## Variable_List
Variable | Description | Unit | Comment
Primary Production | Domestic primary production of resources | PJ/yr.
Imports | Imports of energy carriers | PJ/yr.
Exports | Exports of energy carriers | PJ/yr.
Electricity generation | Domestic electricity generation | PJ/yr.
Heat generation from CHPs and heat plants | Domestic heat production from CHPs (District heating CHPs or onsite CHPs) and heat plants | PJ/yr.
Fuel input for electricity generation | Fuel input allocated to domestic electricity generation only | PJ/yr.
Fuel input for heat generation from CHPs and heat plants | Fuel input allocated to domestic heat production from CHPs and heat plants only | PJ/yr.
Efficiency of power plants (electric) | Average annual efficiency of power plants and CHPs for electricity production only | % | The thermal efficiency of CHPs can be inferred from the Heat to Electricity production ratio, but it can also be provided; the average efficiency differs from the technical efficiency as it includes efficiency losses due to part load operation
Efficiency of heat plants (thermal) | Average annual efficiency of heat plants | % | It is the annual marketed efficiency including part load efficiency losses and differs from the full load nominal technical efficiency; for heat pumps refers to COP
Domestic biodiesel production | Domestic production of biodiesel | PJ/yr.
Heat from domestic biodiesel production | Heat produced as byproduct from biodiesel production and fed into the district heating network | PJ/yr.
Fuel input for domestic biodiesel production | Fuel input for the domestic production of biodiesel | PJ/yr.
Efficiency for domestic biodiesel production | Average annual efficiency for biodiesel and heat production | %
Domestic ethanol production | Domestic production of ethanol | PJ/yr.
Fuel input for domestic ethanol production | Fuel input for the domestic production of ethanol | PJ/yr.
Efficiency for domestic ethanol production | Average annual efficiency for domestic production of ethanol | %
Domestic biogas production | Domestic production of biogas and biogenic syngas | PJ/yr.
Electricity from domestic biogas production | Electriicty produced as byproduct from biogas production and fed into the grid | PJ/yr.
Heat from domestic biogas production | Heat produced as byproduct from biogas production and fed into the district heating network | PJ/yr.
Fuel input for domestic biogas production | Fuel input for domestic biogas production | PJ/yr.
Efficiency for domestic biogas production | Average annual efficiency for biogas production (accounting for byproduct production) | %
Domestic hydrogen production | Domestic hydrogen production | PJ/yr.
Fuel input for hydrogen production | Fuel input for deomstic hydrogen production | PJ/yr.
Efficiency for hydrogen production | Average annual efficiency for hydrogen production | % | Including losses due to part load operation
Biomethane production from biogas upgrade | Production of domestic biomethane from biogas | PJ/yr. | One technology only fuel output is biomethane
Fuel input for biogas upgrade to biomethane | Use of biogas for upgrade to biomethane | PJ/yr. | One technology only fuel input is biogas
Efficiency for biomethane production from biogas upgrade | Average annual efficiency of biogas to biomethane upgrade | PJ/yr. | One technology only fuel input is biogas, fuel output is biomethane
Domestic PtG and PtL production | Domestic production of power-to-gas and power-to-liquids | PJ/yr.
Fuel input for domestic PtG and PtL production | Fuel used for domestic PtG and PtL production (excl. CO2) | PJ/yr.
Efficiency for domestic PtG and PtL production | Average annual efficiency for PtG and PtL processes (excl. CO2 consumption) | %
CO2 input for domestic PtG and PtL production | CO2 input for domestic PtG and PtL production | Mt/yr. | The distinction of the source of CO2 (biogenic or fossil) is also provided and can be proportionally allocated to the technologies for PtG and PtL
Domestic wood to pellet production | Wood conversion to pellet domestic production output | PJ/yr. | One technology only , input is wood output is pellet
Fuel input for wood to pellet production | Wood conversion to pellet domestic production - input wood required | PJ/yr. | One technology only , input is wood output is pellet
Efficiency for wood to pellet production | Average annual efficiency of wood to pellet conversion | %
Fuel consumption in industry sectors | Fuel consumption in industry by fuel and technology | PJ/yr. | This unfortunately it will change when the new industrial sectors will be integrated into STEM
Process and space heating production in industry sectors | Energy service demand provided in the form of process and space heating in industry | PJ/yr. | This unfortunately it will change when the new industrial sectors will be integrated into STEM
Efficiency in industry sectors | Boilers efficiency and COP of heat pumps in the industrial sectors | % | This unfortunately it will change when the new industrial sectors will be integrated into STEM
Fuel consumption in Services sectors | Fuel consumption in services sectors by fuel and technology | PJ/yr.
Space water and process heat production in Services sectors | Production of energy service demand for space, water and process heat in Services sectors | PJ/yr.
Efficiency in Services sectors | Boilers efficiency and COP of heat pumps in the Services sectors | %
Fuel consumption in Residential sector | Fuel consumption for residential space and water heating (differentiated) by fuel and technology | PJ/yr.
Space and water heat production in Residential sector | Space and water heat production by technology in residential sectors | PJ/yr.
Efficiency in Residential sector | Average annual efficiency of residential boilers including part load lossess | %
Fuel consumption in cars | Fuel consumption in cars | PJ/yr. | The alternative fuels consumption is provided for totals but it can be proportionally allocated to cars
Cars mileage | Annual km driven by cars per car type and fuel | billion km/yr.
Cars efficiency | Average annual efficiency across all the stock of the same car type | km/MJ | Some extreme values are artefacts from the solution (very small numbers close to zero in consumption or mileage or both)
Fuel consumption in urban buses | Fuel consumption in urban buses (not trolleybuses) | PJ/yr.
Urban buses mileage | Annual km driven per urban bus type and fuel | billion km/yr. | Some extreme values are artefacts from the solution (very small numbers close to zero in consumption or mileage or both)
Urban buses efficiency | Average annual efficiency across all the stock of the same urban bus type | km/MJ
Fuel consumption in coaches | Fuel consumption in coaches | PJ/yr.
Coaches mileage | Annual km driven per coach type and fuel | billion km/yr. | Some extreme values are artefacts from the solution (very small numbers close to zero in consumption or mileage or both)
Coaches efficiency | Average annual efficiency across all the stock of the same coach type | km/MJ
Fuel consumption in trolleybuses | Fuel consumption in trolleybuses | PJ/yr.
Trolleybuses mileage | Annual km driven by trolleybus type and fuel | billion km/yr.
Trolleybuses efficiency | Average annual efficiency across all the stock of the same trolleybus type | km/MJ
Fuel consumption in trams | Fuel consumption in trams | PJ/yr.
Trams mileage | Annual km driven by trams and fuel | billion km/yr.
Trams efficiency | Average annual efficiency across all the stock of the same tram type | km/MJ
Fuel consumption in motorised two wheelers | Fuel consumption in two wheelers by fuel and size | PJ/yr.
Motorised two wheelers mileage | Annual km driven by type and fuel | billion km/yr.
Motorised two wheelers efficiency | Average annual efficiency across all the stock of the same two wheelers type | km/MJ
Fuel consumption in light duty vehicles | Fuel consumption in light duty vehicles by fuel and size | PJ/yr.
Light duty vehicles mileage | Annual km driven by type and fuel | billion km/yr.
Light duty vehicles efficiency | Average annual efficiency across all the stock of the same light duty vehicles type | km/MJ
Fuel consumption in heavy duty vehicles | Fuel consumption in heavy duty vehicles by fuel and size | PJ/yr.
Heavy duty vehicles mileage | Annual km driven by type and fuel | billion km/yr.
Heavy duty vehicles efficiency | Average annual efficiency across all the stock of the same heavy duty vehicles type | km/MJ
Fuel consumption in other transport | Fuel consumption in other transport | PJ/yr.
Other transport mileage | Annual km driven in other transprot | billion km/yr. or PJ/yr.
Other transport efficiency | Average annual efficiency across all the stock of the same other transport type | km/MJ or %
Direct CO2 emissions from fuel combustion and industrial processes | Direct CO2 emissions from fuel combustion and industrial processes | Mt/yr.
CO2 storage and utilisation | Quantities of CO2 domestically stored or utilised, or exported | Mt/yr.
Direct air capture | Consumption for DAC (electricity, heat) and CO2 captured from DAC | PJ/yr.
Primary Energy Consumption | Total domestic energy consumption (= production + imports - exports) | PJ/yr.
Electricity generation capacity | Net install electricity and CHP generatoin capacity | GWe/yr.
Space heating boiler capacity in Residential sector | Capacity of boilers and heat pumps in the residential sector for space heating | GWth/yr.
Process and space heating capacity in industry sectors | Capacity of industrial boilers and heat pumps for process and space heating production | GWth/yr.
Space water and process heat boiler capacity in Services sectors | Capacity of boilers and heat pumps for process and space heating production in services sector | GWth/yr.
Cars stock | Stock of cars per engine type and size | Million
Urban buses stock | Stock of urban buses per engine type and size | Thousands
Coaches stock | Stock of coaches per engine type and size | Thousands
Light duty vehicles stock | Stock of light duty vehicles per engine type | Thousands
Heavy duty vehicles stock | Stock of trucks (heavy duty vehicles) per engine type | Thousands
Domestic hydrogen production capacity | Domestic hydrogen producton capacity by technology | GW-H2/yr.
Other fuel synthesis capacity | Production capacity for synthetic fuels (biogenic or e-fuels) in terms of output product | GW-output/yr.
Electricity generation capacity additions | Newly installed capacity for electricity generation (incl. CHPs) - the capacity additions are reported for the whole period represented under the milestone year | GWe/yr.
Cars stock additions additions | New car registrations - the number in a year is cummulative registrations for the period represented under this year | Million
Urban buses stock additions | New urban buses registrations - the number in a year is cummulative registrations for the period represented under this year | Million
Coaches stock additions | New coaches registrations - the number in a year is cummulative registrations for the period represented under this year
Light duty vehicles stock additions | New light duty vehicle registrations - the number in a year is cummulative registrations for the period represented under this year
Heavy duty vehicles stock additions | New heavy duty vehicle registrations - the number in a year is cummulative registrations for the period represented under this year
Space and water heat boiler capacity additions in Residential sector | Newly installed capacity - the capacity additions are reported for the whole period represented under the milestone year | GWth/yr.
Process and space heating capacity additions in industry sectors | Newly installed capacity - the capacity additions are reported for the whole period represented under the milestone year | GWth/yr.
Space water and process heat boiler capacity additions in Services sectors | Newly installed capacity - the capacity additions are reported for the whole period represented under the milestone year | GWth/yr.
Domestic hydrogen production capacity additions | Newly installed capacity - the capacity additions are reported for the whole period represented under the milestone year | GW-H2/yr.
Other fuel synthesis capacity additions | Newly installed capacity - the capacity additions are reported for the whole period represented under the milestone year | GW-output/yr.

## SPS1
Model | Scenario | Region | Variable | Unit | 2020 | 2022 | 2025 | 2030 | 2035 | 2040 | 2045 | 2050 | 2055 | 2060 | 2065 | 2070
STEM | SPS1 | CH | Primary Production | PJ/yr. | 300.1861 | 293.6425 | 331.4005 | 376.7584 | 420.9704 | 432.8683 | 462.7101 | 507.3248 | 512.8071 | 518.2902 | 520.933 | 524.7099
STEM | SPS1 | CH | Primary Production¦Wood | PJ/yr. | 44.9724 | 48.1905 | 48.1905 | 48.1905 | 48.1909 | 48.1909 | 48.957 | 62.7027 | 62.7615 | 62.8199 | 62.879 | 62.8791
STEM | SPS1 | CH | Primary Production¦Wood¦Waste wood | PJ/yr. | 11.1119 | 11.9529 | 13.2144 | 15.3169 | 15.8491 | 16.2664 | 16.6117 | 16.957 | 17.0158 | 17.0745 | 17.1333 | 17.1921
STEM | SPS1 | CH | Primary Production¦Wood¦Wood residues | PJ/yr. | 7.5117 | 7.5431 | 7.5904 | 7.669 | 7.669 | 7.669 | 7.669 | 7.669 | 7.669 | 7.669 | 7.669 | 7.669
STEM | SPS1 | CH | Primary Production¦Wood¦Wood from landscape maintenance | PJ/yr. | 3.1682 | 3.4957 | 3.9868 | 4.8054 | 4.8054 | 4.8054 | 4.8054 | 4.8054 | 4.8054 | 4.8054 | 4.8054 | 4.8054
STEM | SPS1 | CH | Primary Production¦Wood¦Wood from Forest (hard wood) | PJ/yr. | 23.1806 | 25.1988 | 23.3989 | 20.3991 | 19.8673 | 19.4501 | 19.8709 | 33.2713 | 33.2713 | 33.271 | 33.2713 | 33.2126
STEM | SPS1 | CH | Primary Production¦Waste | PJ/yr. | 70.0315 | 70.5787 | 70.1858 | 69.7363 | 69.6339 | 70.1 | 76.4197 | 78.0067 | 78.2987 | 78.299 | 78.2992 | 78.2997
STEM | SPS1 | CH | Primary Production¦Waste¦Non renewable waste | PJ/yr. | 35.9311 | 35.8824 | 35.4894 | 35.04 | 34.9376 | 35.4036 | 35.6282 | 35.8529 | 35.6032 | 35.6032 | 35.6032 | 35.6032
STEM | SPS1 | CH | Primary Production¦Waste¦Renewable waste | PJ/yr. | 34.1004 | 34.6963 | 34.6963 | 34.6963 | 34.6963 | 34.6964 | 40.7915 | 42.1538 | 42.6955 | 42.6958 | 42.696 | 42.6965
STEM | SPS1 | CH | Primary Production¦Manure | PJ/yr. | 3.7981 | 9.9853 | 12.5401 | 12.5404 | 12.5404 | 12.5432 | 15.7419 | 18.813 | 18.813 | 18.813 | 18.813 | 18.8157
STEM | SPS1 | CH | Primary Production¦Hydro | PJ/yr. | 149.4305 | 125.6058 | 141.1542 | 151.1246 | 151.4656 | 151.5313 | 151.7975 | 151.8969 | 151.9461 | 153.2335 | 153.2512 | 153.8006
STEM | SPS1 | CH | Primary Production¦Hydro¦Large hydro | PJ/yr. | 66.7457 | 49.7988 | 68.7565 | 70.4314 | 71.4137 | 72.4977 | 73.7516 | 74.8357 | 74.8357 | 74.8357 | 74.8357 | 74.836
STEM | SPS1 | CH | Primary Production¦Hydro¦Run-of-river hydro | PJ/yr. | 66.6324 | 55.764 | 65.5532 | 64.7167 | 63.7353 | 62.6513 | 61.5656 | 60.4815 | 60.4815 | 60.4815 | 60.4815 | 60.4812
STEM | SPS1 | CH | Primary Production¦Hydro¦Pump storage | PJ/yr. | 16.0524 | 20.043 | 6.8445 | 15.9765 | 16.3166 | 16.3822 | 16.4804 | 16.5797 | 16.6289 | 17.9164 | 17.934 | 18.4834
STEM | SPS1 | CH | Primary Production¦Solar | PJ/yr. | 12.5565 | 16.5222 | 32.4601 | 57.8171 | 82.5949 | 89.1499 | 95.9469 | 106.751 | 110.2565 | 113.1225 | 115.139 | 116.1577
STEM | SPS1 | CH | Primary Production¦Wind | PJ/yr. | 0.52402 | 0.54529 | 0.50317 | 0.89094 | 0.94492 | 0.94503 | 1.0535 | 1.0537 | 1.0553 | 1.0553 | 1.0553 | 1.0553
STEM | SPS1 | CH | Primary Production¦Ambient heat | PJ/yr. | 18.8731 | 22.2148 | 26.3666 | 36.4586 | 55.5997 | 60.4076 | 72.6765 | 88.0078 | 89.6761 | 90.947 | 91.4963 | 93.7019
STEM | SPS1 | CH | Primary Production¦Geothermal | PJ/yr. | 0 | 0 | 0 | 0 | 0 | 0.00038626 | 0.11704 | 0.09302 | 0 | 0 | 0 | 0
STEM | SPS1 | CH | Imports | PJ/yr. | 779.4268 | 702.3531 | 658.0844 | 571.5851 | 456.0573 | 365.1046 | 268.8951 | 237.7046 | 307.1454 | 379.4313 | 382.0356 | 379.6132
STEM | SPS1 | CH | Imports¦Coal | PJ/yr. | 3.66 | 3.5647 | 0.50818 | 0.0012024 | 0.00053179 | 0.0011037 | 0.00064274 | 0.00034908 | 0.00031661 | 0.00034983 | 0.00033093 | 0.00018094
STEM | SPS1 | CH | Imports¦Oil | PJ/yr. | 310.6407 | 286.8851 | 269.6259 | 194.5075 | 125.611 | 104.3462 | 107.1149 | 111.4184 | 104.3023 | 102.9613 | 103.8306 | 102.2864
STEM | SPS1 | CH | Imports¦Oil¦Fossil liquids | PJ/yr. | 303.9198 | 280.1085 | 261.2053 | 181.8512 | 101.3066 | 60.4533 | 28.5199 | 0 | 0.17256 | 0.11013 | 0.097613 | 0.090895
STEM | SPS1 | CH | Imports¦Oil¦Fossil liquids¦Light fuel oil | PJ/yr. | 101.7362 | 88.5164 | 84.4455 | 67.6969 | 40.5192 | 24.1269 | 13.0247 | 0 | 0.009036 | 0.010523 | 0.0071064 | 0.013658
STEM | SPS1 | CH | Imports¦Oil¦Fossil liquids¦Heavy fuel oil | PJ/yr. | 2.7764 | 2.4616 | 0.0024265 | 0.00035689 | 0.00024104 | 0.0013599 | 0.0009024 | 0 | 0 | 0 | 0 | 0
STEM | SPS1 | CH | Imports¦Oil¦Fossil liquids¦Motor Diesel | PJ/yr. | 118.538 | 111.7689 | 95.7481 | 63.2308 | 36.6425 | 24.323 | 10.6302 | 0 | 0.00023809 | 0.0003686 | 0.00025478 | 0.00045614
STEM | SPS1 | CH | Imports¦Oil¦Fossil liquids¦Motor Gasoline | PJ/yr. | 79.7608 | 75.9564 | 79.1614 | 48.3615 | 21.776 | 9.8503 | 2.9382 | 0 | 0.16308 | 0.09891 | 0.090018 | 0.07633
STEM | SPS1 | CH | Imports¦Oil¦Fossil liquids¦Kerosene (excl. international aviation) | PJ/yr. | 1.1085 | 1.4052 | 1.8478 | 2.5617 | 2.3686 | 2.1517 | 1.9259 | 0 | 0.00020861 | 0.00032845 | 0.00023311 | 0.00045069
STEM | SPS1 | CH | Imports¦Oil¦Synthetic liquids | PJ/yr. | 6.7209 | 6.7766 | 8.4206 | 12.6562 | 24.3043 | 43.8929 | 78.595 | 111.4184 | 104.1297 | 102.8511 | 103.733 | 102.1955
STEM | SPS1 | CH | Imports¦Oil¦Synthetic liquids¦Total¦Motor diesel | PJ/yr. | 2.2858 | 2.378 | 4.02 | 4.5278 | 4.4638 | 4.4619 | 5.3713 | 13.8856 | 7.4636 | 5.4197 | 4.8374 | 1.8814
STEM | SPS1 | CH | Imports¦Oil¦Synthetic liquids¦Total¦Motor Gasoline | PJ/yr. | 4.4342 | 4.3986 | 4.3995 | 2.8021 | 1.3271 | 0.58358 | 4.5566 | 1.9888 | 1.3035 | 1.1749 | 1.0719 | 0.91106
| SPS1 | CH | Imports¦Oil¦Synthetic liquids¦Total¦Kerosene | PJ/yr. | 0.00092007 | 1.6801e-05 | 0.0011495 | 5.3264 | 18.5135 | 38.8474 | 68.667 | 95.544 | 95.3626 | 96.2565 | 97.8237 | 99.403
STEM | SPS1 | CH | Imports¦Oil¦Synthetic liquids¦Bioliquids¦Total | PJ/yr. | 6.7209 | 6.7766 | 8.4206 | 12.6562 | 11.1172 | 23.559 | 47.7747 | 76.0271 | 104.1297 | 102.1386 | 102.1658 | 100.6162
STEM | SPS1 | CH | Imports¦Oil¦Synthetic liquids¦Bioliquids¦Biodiesel | PJ/yr. | 2.2858 | 2.378 | 4.02 | 4.5278 | 4.4638 | 4.4619 | 4.5278 | 5.3713 | 7.4636 | 5.4197 | 4.8374 | 1.8814
STEM | SPS1 | CH | Imports¦Oil¦Synthetic liquids¦Bioliquids¦Ethanol | PJ/yr. | 4.4342 | 4.3986 | 4.3995 | 2.8021 | 1.3271 | 0.58358 | 4.3995 | 1.9888 | 1.3035 | 1.1749 | 1.0719 | 0.91106
| SPS1 | CH | Imports¦Oil¦Synthetic liquids¦Bioliquids¦Biokerosene | PJ/yr. | 0.00092007 | 1.6801e-05 | 0.0011495 | 5.3264 | 5.3264 | 18.5135 | 38.8474 | 68.667 | 95.3626 | 95.544 | 96.2565 | 97.8237
STEM | SPS1 | CH | Imports¦Oil¦Synthetic liquids¦PtL¦Total | PJ/yr. | 0 | 0 | 0 | 0 | 13.1871 | 20.3339 | 30.8203 | 35.3913 | 0 | 0.71256 | 1.5672 | 1.5793
STEM | SPS1 | CH | Imports¦Oil¦Synthetic liquids¦PtL¦PtL Diesel | PJ/yr. | 0 | 0 | 0 | 0 | 0 | 0 | 0.84351 | 8.5143 | 0 | 0 | 0 | 0
STEM | SPS1 | CH | Imports¦Oil¦Synthetic liquids¦PtL¦PtL Gasoline | PJ/yr. | 0 | 0 | 0 | 0 | 0 | 0 | 0.15717 | 0 | 0 | 0 | 0 | 0
| SPS1 | CH | Imports¦Oil¦Synthetic liquids¦PtL¦PtL Kerosene | PJ/yr. | 0 | 0 | 0 | 0 | 13.1871 | 20.3339 | 29.8196 | 26.8769 | 0 | 0.71256 | 1.5672 | 1.5793
STEM | SPS1 | CH | Imports¦Gas | PJ/yr. | 117.0179 | 107.2365 | 113.3122 | 110.0557 | 97.9518 | 99.3388 | 86.3964 | 45.4658 | 31.5111 | 34.8898 | 39.1308 | 40.9571
STEM | SPS1 | CH | Imports¦Gas¦Fossil gases¦Total | PJ/yr. | 117.0179 | 106.72 | 112.1451 | 105.6889 | 92.0222 | 91.1111 | 74.7924 | 28.9012 | 7.6585 | 2.4583 | 1.4253 | 0.0043332
STEM | SPS1 | CH | Imports¦Gas¦Fossil gases¦Natural gas | PJ/yr. | 117.0179 | 106.72 | 112.1451 | 105.6886 | 92.0209 | 91.1103 | 74.7918 | 28.9007 | 7.6573 | 2.4546 | 1.4226 | 0.001661
STEM | SPS1 | CH | Imports¦Gas¦Fossil gases¦Liquified Natural Gas | PJ/yr. | 0 | 0 | 0 | 0.00036047 | 0.0012773 | 0.00089035 | 0.00061896 | 0.0004973 | 0.0012231 | 0.0037218 | 0.0026471 | 0.0026721
STEM | SPS1 | CH | Imports¦Gas¦Synthetic gases | PJ/yr. | 0 | 0.5165 | 1.1671 | 4.3668 | 5.9296 | 8.2277 | 11.604 | 16.5646 | 23.8526 | 32.4315 | 37.7055 | 40.9528
STEM | SPS1 | CH | Imports¦Gas¦Synthetic gases¦Biogases | PJ/yr. | 0 | 0.5165 | 1.1671 | 4.3668 | 4.3668 | 5.9296 | 8.2277 | 11.604 | 16.5646 | 23.8526 | 32.4315 | 37.7055
STEM | SPS1 | CH | Imports¦Gas¦Synthetic gases¦Biogases¦Biogas | PJ/yr. | 0 | 0.5165 | 1.1671 | 4.3668 | 4.3668 | 5.9296 | 8.2277 | 11.604 | 16.5646 | 23.8526 | 32.4315 | 37.7055
STEM | SPS1 | CH | Imports¦Gas¦Synthetic gases¦PtG | PJ/yr. | 0 | 0 | 0 | 0 | 1.5628 | 2.2981 | 3.3763 | 4.9607 | 7.2879 | 8.579 | 5.274 | 3.2473
STEM | SPS1 | CH | Imports¦Gas¦Synthetic gases¦PtG¦PtG gas | PJ/yr. | 0 | 0 | 0 | 0 | 1.5628 | 2.2981 | 3.3763 | 4.9607 | 7.2879 | 8.579 | 5.274 | 3.2473
STEM | SPS1 | CH | Imports¦Nuclear fuel | PJ/yr. | 250.9482 | 254.3925 | 224.1864 | 221.5374 | 190.4838 | 100.0327 | 0 | 0 | 95.7083 | 183.812 | 184.1237 | 184.2178
STEM | SPS1 | CH | Imports¦Electricity | PJ/yr. | 97.16 | 50.2743 | 50.4518 | 45.4833 | 42.0102 | 55.4013 | 65.5433 | 69.2298 | 69.1955 | 52.319 | 49.5305 | 46.9249
STEM | SPS1 | CH | Imports¦Electricity¦Austria | PJ/yr. | 15.0138 | 0.016943 | 0.009783 | 0.01476 | 0.0042519 | 0.0061922 | 0.011241 | 0.010654 | 8.4447 | 7.2645 | 6.9842 | 6.4043
STEM | SPS1 | CH | Imports¦Electricity¦France | PJ/yr. | 28.9486 | 21.403 | 26.5312 | 15.4457 | 23.8428 | 30.4315 | 38.5883 | 50.2868 | 50.3987 | 43.7197 | 42.5434 | 40.5152
STEM | SPS1 | CH | Imports¦Electricity¦Germany | PJ/yr. | 46.3985 | 28.8539 | 23.9105 | 30.0227 | 18.1629 | 24.9633 | 26.9435 | 18.9321 | 10.3519 | 1.3346 | 0.0026351 | 0.0050898
STEM | SPS1 | CH | Imports¦Electricity¦Italy | PJ/yr. | 6.7991 | 0.00037524 | 0.00033462 | 0.0001547 | 0.00021302 | 0.00024061 | 0.00025774 | 0.00026036 | 0.00020128 | 0.00022594 | 0.00021275 | 0.00034782
STEM | SPS1 | CH | Imports¦Hydrogen | PJ/yr. | 0 | 0 | 0 | 0 | 0 | 5.9846 | 9.8398 | 11.5902 | 6.4278 | 5.4489 | 5.4197 | 5.2268
STEM | SPS1 | CH | Exports | PJ/yr. | 117.17 | 35.6254 | 64.4301 | 69.2908 | 48.8722 | 34.6194 | 17.965 | 13.7818 | 29.4482 | 38.7289 | 38.4367 | 39.0626
STEM | SPS1 | CH | Exports¦Electricity | PJ/yr. | 117.17 | 35.6254 | 64.4301 | 69.2908 | 48.8722 | 34.6194 | 17.965 | 13.7818 | 29.4482 | 38.7289 | 38.4367 | 39.0626
STEM | SPS1 | CH | Exports¦Electricity¦Austria | PJ/yr. | 6.2296 | 0.00056059 | 0.00073389 | 0.00018031 | 0.00025891 | 0.00023314 | 0.00018137 | 0.00016627 | 0.00010349 | 0.00012643 | 0.0001235 | 0.0002054
STEM | SPS1 | CH | Exports¦Electricity¦France | PJ/yr. | 12.7534 | 0.00041279 | 0.00041607 | 0.00035694 | 0.00047406 | 0.0002932 | 0.00023446 | 0.00028936 | 0.0003152 | 0.00048603 | 0.00048388 | 0.0010514
STEM | SPS1 | CH | Exports¦Electricity¦Germany | PJ/yr. | 26.493 | 0.00031217 | 0.00035521 | 0.0005824 | 0.00067551 | 0.00042181 | 0.00031515 | 0.00024724 | 0.00018931 | 0.00037654 | 0.00038187 | 0.00080448
STEM | SPS1 | CH | Exports¦Electricity¦Italy | PJ/yr. | 71.6941 | 35.6242 | 64.4286 | 69.2897 | 48.8708 | 34.6185 | 17.9643 | 13.7811 | 29.4476 | 38.7279 | 38.4357 | 39.0605
STEM | SPS1 | CH | Electricity generation | PJ/yr. | 250.8404 | 229.6476 | 255.1221 | 290.629 | 307.055 | 287.7949 | 268.4881 | 277.9735 | 314.5132 | 347.0082 | 350.0094 | 353.1989
STEM | SPS1 | CH | Electricity generation¦Nuclear Fuel | PJ/yr. | 82.76 | 83.1097 | 73.0799 | 73.08 | 62.8766 | 33.1688 | 0 | 0 | 31.0174 | 59.572 | 59.6754 | 59.7066
STEM | SPS1 | CH | Electricity generation¦Nuclear Fuel¦Nuclear power plants | PJ/yr. | 82.76 | 83.1097 | 73.0799 | 73.08 | 62.8766 | 33.1688 | 0 | 0 | 31.0174 | 59.572 | 59.6754 | 59.7066
STEM | SPS1 | CH | Electricity generation¦Hydro | PJ/yr. | 146.22 | 121.5972 | 139.7853 | 147.9293 | 148.2023 | 148.2548 | 148.5015 | 148.5809 | 148.6203 | 149.6503 | 149.6644 | 150.1039
STEM | SPS1 | CH | Electricity generation¦Hydro¦Hydro Large | PJ/yr. | 66.7457 | 49.7988 | 68.7565 | 70.4314 | 71.4137 | 72.4977 | 73.7516 | 74.8357 | 74.8357 | 74.8357 | 74.8357 | 74.836
STEM | SPS1 | CH | Electricity generation¦Hydro¦Hydro Run of River | PJ/yr. | 66.6324 | 55.764 | 65.5532 | 64.7167 | 63.7353 | 62.6513 | 61.5656 | 60.4815 | 60.4815 | 60.4815 | 60.4815 | 60.4812
STEM | SPS1 | CH | Electricity generation¦Hydro¦Pump storage | PJ/yr. | 12.8419 | 16.0344 | 5.4756 | 12.7812 | 13.0533 | 13.1058 | 13.1843 | 13.2638 | 13.3031 | 14.3331 | 14.3472 | 14.7867
STEM | SPS1 | CH | Electricity generation¦Oil | PJ/yr. | 0.11191 | 0.17153 | 0.011493 | 0.17153 | 0.17153 | 0.17155 | 0.17155 | 2.8755e-05 | 0.0082356 | 0.0079486 | 0.17155 | 0.17155
STEM | SPS1 | CH | Electricity generation¦Oil¦Peak devices | PJ/yr. | 0.039603 | 3.3041e-05 | 0.0021035 | 0.00031607 | 0.00026098 | 0.17092 | 0.17116 | 2.2458e-05 | 0.0014748 | 0.0012593 | 0.00078361 | 0.0017666
STEM | SPS1 | CH | Electricity generation¦Oil¦CHP Oil (for District Heating) | PJ/yr. | 0.0018022 | 2.1748e-05 | 0.00070169 | 0.00024641 | 0.00010023 | 0.00062259 | 0.00038707 | 6.2972e-06 | 0.00011493 | 0.00011697 | 0.00011746 | 0.00012504
STEM | SPS1 | CH | Electricity generation¦Oil¦Industrial CHPs oil | PJ/yr. | 0.070503 | 0.17148 | 0.0086874 | 0.17097 | 0.17117 | 0 | 0 | 0 | 0.0066459 | 0.0065724 | 0.17065 | 0.16965
STEM | SPS1 | CH | Electricity generation¦Oil¦Fossil liquids | PJ/yr. | 0.11191 | 0.17153 | 0.011493 | 0.17153 | 0.17153 | 0.17155 | 0.17155 | 2.8755e-05 | 0.0082356 | 0.0079486 | 0.17155 | 0.17155
STEM | SPS1 | CH | Electricity generation¦Oil¦Fossil liquids¦Peak devices | PJ/yr. | 0.039603 | 3.3041e-05 | 0.0021035 | 0.00031607 | 0.00026098 | 0.17092 | 0.17116 | 2.2458e-05 | 0.0014748 | 0.0012593 | 0.00078361 | 0.0017666
STEM | SPS1 | CH | Electricity generation¦Oil¦Fossil liquids¦CHP Oil (for District Heating) | PJ/yr. | 0.0018022 | 2.1748e-05 | 0.00070169 | 0.00024641 | 0.00010023 | 0.00062259 | 0.00038707 | 6.2972e-06 | 0.00011493 | 0.00011697 | 0.00011746 | 0.00012504
STEM | SPS1 | CH | Electricity generation¦Oil¦Fossil liquids¦Industrial CHPs oil | PJ/yr. | 0.070503 | 0.17148 | 0.0086874 | 0.17097 | 0.17117 | 0 | 0 | 0 | 0.0066459 | 0.0065724 | 0.17065 | 0.16965
STEM | SPS1 | CH | Electricity generation¦Oil¦Synthetic liquids | PJ/yr. | 0 | 0 | 0 | 0 | 0 | 0 | 0 | 0 | 0 | 0 | 0 | 0
STEM | SPS1 | CH | Electricity generation¦Oil¦Synthetic liquids¦Peak devices | PJ/yr. | 0 | 0 | 0 | 0 | 0 | 0 | 0 | 0 | 0 | 0 | 0 | 0
STEM | SPS1 | CH | Electricity generation¦Oil¦Synthetic liquids¦CHP Oil (for District Heating) | PJ/yr. | 0 | 0 | 0 | 0 | 0 | 0 | 0 | 0 | 0 | 0 | 0 | 0
STEM | SPS1 | CH | Electricity generation¦Oil¦Synthetic liquids¦Industrial CHPs oil | PJ/yr. | 0 | 0 | 0 | 0 | 0 | 0 | 0 | 0 | 0 | 0 | 0 | 0
STEM | SPS1 | CH | Electricity generation¦Gas | PJ/yr. | 3.2313 | 2.1804 | 2.512 | 2.8888 | 3.2223 | 3.1701 | 4.5019 | 4.5507 | 4.8611 | 5.6204 | 6.2164 | 6.327
STEM | SPS1 | CH | Electricity generation¦Gas¦Gas turbines combined cycle | PJ/yr. | 0 | 0 | 0 | 0 | 0 | 1.7233e-05 | 1.6202e-05 | 0.00021298 | 0.0019417 | 0.0016029 | 0.001752 | 0.0027733
STEM | SPS1 | CH | Electricity generation¦Gas¦Gas turbines open cycle | PJ/yr. | 0 | 0 | 0 | 0 | 0 | 8.5902e-06 | 3.6475e-06 | 0.047732 | 0.011899 | 0.0038926 | 0.0053171 | 0.0061731
STEM | SPS1 | CH | Electricity generation¦Gas¦Gas turbines combined cycle CCS | PJ/yr. | 0 | 0 | 0 | 0 | 0 | 0 | 1.4937e-05 | 0.0002336 | 0.043574 | 0.054018 | 0.05194 | 0.049815
STEM | SPS1 | CH | Electricity generation¦Gas¦CHP Gas (for District Heating) | PJ/yr. | 0.96588 | 0.00019685 | 0.001125 | 0 | 0 | 0 | 0 | 0 | 0 | 0 | 0 | 0
STEM | SPS1 | CH | Electricity generation¦Gas¦CHP Fuel Cell Gas (for District Heating) | PJ/yr. | 0 | 0 | 0 | 0 | 0 | 0 | 0 | 0 | 0 | 0 | 0 | 0
STEM | SPS1 | CH | Electricity generation¦Gas¦Industrial CHPs gas | PJ/yr. | 0.66997 | 0.41597 | 0.053176 | 0.32268 | 0.17343 | 0.66248 | 0.42328 | 0.42395 | 0.4235 | 0.2497 | 0.42392 | 0.42386
STEM | SPS1 | CH | Electricity generation¦Gas¦Industrial CHPs gas (CCS) | PJ/yr. | 0 | 0 | 0 | 0 | 0 | 0.0035791 | 0.24474 | 0.24516 | 0.24488 | 0.14441 | 0.24514 | 0.24509
STEM | SPS1 | CH | Electricity generation¦Gas¦Industrial CHPs fuel cells (gas reformer) | PJ/yr. | 0 | 0 | 0 | 0.000313 | 0.0004853 | 0.0039483 | 0.0020005 | 0.00091273 | 0.0016183 | 0.0011459 | 0.00094219 | 0.0010798
STEM | SPS1 | CH | Electricity generation¦Gas¦Residential single family CHPs gas | PJ/yr. | 0.013934 | 0.0026578 | 0.0078796 | 0.0053817 | 0.0050735 | 0.002545 | 0 | 0 | 0.0019149 | 0.0028684 | 0.0041733 | 0.0054358
STEM | SPS1 | CH | Electricity generation¦Gas¦Residential single family CHPs fuel cells gas | PJ/yr. | 0 | 0 | 0 | 0 | 0 | 0 | 0 | 0 | 0.00094409 | 0.0015644 | 0.0015549 | 0.0031922
STEM | SPS1 | CH | Electricity generation¦Gas¦Residential multi family CHPs gas | PJ/yr. | 0.027759 | 0.029782 | 0.12129 | 0.12094 | 0.12122 | 0.052034 | 0 | 0 | 0.0014665 | 0.0052776 | 0.0035763 | 0.094662
STEM | SPS1 | CH | Electricity generation¦Gas¦Residential multi family CHPs fuel cells gas | PJ/yr. | 0 | 0 | 0 | 0 | 0 | 0 | 0 | 0 | 0.0018318 | 0.0034708 | 0.0026751 | 0.0074743
STEM | SPS1 | CH | Electricity generation¦Gas¦Services sectors CHPs (bio)gas | PJ/yr. | 0.95937 | 1.106 | 1.1062 | 1.1062 | 1.6356 | 1.6357 | 3.8318 | 3.8325 | 4.1247 | 5.1493 | 5.473 | 5.4803
STEM | SPS1 | CH | Electricity generation¦Gas¦Services sectors CHPs gas | PJ/yr. | 0.59441 | 0.62588 | 1.2223 | 1.3333 | 1.2864 | 0.80973 | 0 | 0 | 0.0019181 | 0.0017154 | 0.0013688 | 0.0040768
STEM | SPS1 | CH | Electricity generation¦Gas¦Services sectors CHPs fuel cells (gas reformer) | PJ/yr. | 0 | 0 | 0 | 0 | 0 | 0 | 0 | 0 | 0.00092178 | 0.0014396 | 0.0010969 | 0.0030125
STEM | SPS1 | CH | Electricity generation¦Gas¦Fossil gases | PJ/yr. | 2.2129 | 1.0275 | 1.3157 | 1.7514 | 1.5549 | 1.407 | 0.53045 | 0.31384 | 0.0041932 | 0.0062331 | 0.0052608 | 0.037276
STEM | SPS1 | CH | Electricity generation¦Gas¦Fossil gases¦Gas turbines combined cycle | PJ/yr. | 0 | 0 | 0 | 0 | 0 | 1.5803e-05 | 1.2826e-05 | 9.3068e-05 | 1.1056e-05 | 2.1207e-05 | 1.2397e-05 | 0.0001221
STEM | SPS1 | CH | Electricity generation¦Gas¦Fossil gases¦Gas turbines open cycle | PJ/yr. | 0 | 0 | 0 | 0 | 0 | 7.8771e-06 | 2.8875e-06 | 0.020858 | 6.7757e-05 | 5.1503e-05 | 3.7624e-05 | 0.00027179
STEM | SPS1 | CH | Electricity generation¦Gas¦Fossil gases¦Gas turbines combined cycle CCS | PJ/yr. | 0 | 0 | 0 | 0 | 0 | 0 | 1.1825e-05 | 0.00010208 | 0.00024811 | 0.00071471 | 0.00036754 | 0.0021932
STEM | SPS1 | CH | Electricity generation¦Gas¦Fossil gases¦CHP Gas (for District Heating) | PJ/yr. | 0.94078 | 0.00018824 | 0.001053 | 0 | 0 | 0 | 0 | 0 | 0 | 0 | 0 | 0
STEM | SPS1 | CH | Electricity generation¦Gas¦Fossil gases¦CHP Fuel Cell Gas (for District Heating) | PJ/yr. | 0 | 0 | 0 | 0 | 0 | 0 | 0 | 0 | 0 | 0 | 0 | 0
STEM | SPS1 | CH | Electricity generation¦Gas¦Fossil gases¦Industrial CHPs gas | PJ/yr. | 0.65256 | 0.39778 | 0.04977 | 0.31703 | 0.16996 | 0.60748 | 0.33509 | 0.18526 | 0.0024115 | 0.0033037 | 0.0029997 | 0.018662
STEM | SPS1 | CH | Electricity generation¦Gas¦Fossil gases¦Industrial CHPs gas (CCS) | PJ/yr. | 0 | 0 | 0 | 0 | 0 | 0.0032819 | 0.19375 | 0.10713 | 0.0013943 | 0.0019106 | 0.0017346 | 0.010791
STEM | SPS1 | CH | Electricity generation¦Gas¦Fossil gases¦Industrial CHPs fuel cells (gas reformer) | PJ/yr. | 0 | 0 | 0 | 0.00030752 | 0.00047559 | 0.0036205 | 0.0015837 | 0.00039885 | 9.2148e-06 | 1.5161e-05 | 6.6671e-06 | 4.7543e-05
STEM | SPS1 | CH | Electricity generation¦Gas¦Fossil gases¦Residential single family CHPs gas | PJ/yr. | 0.013572 | 0.0025416 | 0.0073749 | 0.0052874 | 0.004972 | 0.0023337 | 0 | 0 | 1.0904e-05 | 3.7951e-05 | 2.9531e-05 | 0.00023933
STEM | SPS1 | CH | Electricity generation¦Gas¦Fossil gases¦Residential single family CHPs fuel cells gas | PJ/yr. | 0 | 0 | 0 | 0 | 0 | 0 | 0 | 0 | 5.3757e-06 | 2.0698e-05 | 1.1003e-05 | 0.00014054
STEM | SPS1 | CH | Electricity generation¦Gas¦Fossil gases¦Residential multi family CHPs gas | PJ/yr. | 0.027038 | 0.02848 | 0.11352 | 0.11882 | 0.11879 | 0.047714 | 0 | 0 | 8.3504e-06 | 6.9827e-05 | 2.5307e-05 | 0.0041677
STEM | SPS1 | CH | Electricity generation¦Gas¦Fossil gases¦Residential multi family CHPs fuel cells gas | PJ/yr. | 0 | 0 | 0 | 0 | 0 | 0 | 0 | 0 | 1.043e-05 | 4.5922e-05 | 1.893e-05 | 0.00032908
STEM | SPS1 | CH | Electricity generation¦Gas¦Fossil gases¦Services sectors CHPs (bio)gas | PJ/yr. | 0 | 0 | 0 | 0 | 0 | 0 | 0 | 0 | 0 | 0 | 0 | 0
STEM | SPS1 | CH | Electricity generation¦Gas¦Fossil gases¦Services sectors CHPs gas | PJ/yr. | 0.57897 | 0.59851 | 1.144 | 1.31 | 1.2607 | 0.74251 | 0 | 0 | 1.0922e-05 | 2.2696e-05 | 9.6861e-06 | 0.00017949
STEM | SPS1 | CH | Electricity generation¦Gas¦Fossil gases¦Services sectors CHPs fuel cells (gas reformer) | PJ/yr. | 0 | 0 | 0 | 0 | 0 | 0 | 0 | 0 | 5.2487e-06 | 1.9047e-05 | 7.7617e-06 | 0.00013263
STEM | SPS1 | CH | Electricity generation¦Gas¦Synthetic gases | PJ/yr. | 1.0184 | 1.1529 | 1.1962 | 1.1374 | 1.6674 | 1.7631 | 3.9714 | 4.2369 | 4.8569 | 5.6142 | 6.2112 | 6.2897
STEM | SPS1 | CH | Electricity generation¦Gas¦Synthetic gases¦Gas turbines combined cycle | PJ/yr. | 0 | 0 | 0 | 0 | 0 | 1.4307e-06 | 3.3757e-06 | 0.00011991 | 0.0019307 | 0.0015817 | 0.0017396 | 0.0026512
STEM | SPS1 | CH | Electricity generation¦Gas¦Synthetic gases¦Gas turbines open cycle | PJ/yr. | 0 | 0 | 0 | 0 | 0 | 7.1316e-07 | 7.5997e-07 | 0.026874 | 0.011832 | 0.0038411 | 0.0052795 | 0.0059013
STEM | SPS1 | CH | Electricity generation¦Gas¦Synthetic gases¦Gas turbines combined cycle CCS | PJ/yr. | 0 | 0 | 0 | 0 | 0 | 0 | 3.1122e-06 | 0.00013152 | 0.043326 | 0.053304 | 0.051573 | 0.047622
STEM | SPS1 | CH | Electricity generation¦Gas¦Synthetic gases¦CHP Gas (for District Heating) | PJ/yr. | 0.0251 | 8.6084e-06 | 7.2066e-05 | 0 | 0 | 0 | 0 | 0 | 0 | 0 | 0 | 0
STEM | SPS1 | CH | Electricity generation¦Gas¦Synthetic gases¦CHP Fuel Cell Gas (for District Heating) | PJ/yr. | 0 | 0 | 0 | 0 | 0 | 0 | 0 | 0 | 0 | 0 | 0 | 0
STEM | SPS1 | CH | Electricity generation¦Gas¦Synthetic gases¦Industrial CHPs gas | PJ/yr. | 0.017411 | 0.018191 | 0.0034062 | 0.0056538 | 0.0034711 | 0.054999 | 0.088193 | 0.23869 | 0.42109 | 0.2464 | 0.42092 | 0.4052
STEM | SPS1 | CH | Electricity generation¦Gas¦Synthetic gases¦Industrial CHPs gas (CCS) | PJ/yr. | 0 | 0 | 0 | 0 | 0 | 0.00029714 | 0.050993 | 0.13803 | 0.24348 | 0.1425 | 0.2434 | 0.2343
STEM | SPS1 | CH | Electricity generation¦Gas¦Synthetic gases¦Industrial CHPs fuel cells (gas reformer) | PJ/yr. | 0 | 0 | 0 | 5.4841e-06 | 9.713e-06 | 0.00032779 | 0.0004168 | 0.00051388 | 0.0016091 | 0.0011308 | 0.00093553 | 0.0010323
STEM | SPS1 | CH | Electricity generation¦Gas¦Synthetic gases¦Residential single family CHPs gas | PJ/yr. | 0.0003621 | 0.00011623 | 0.00050474 | 9.4293e-05 | 0.00010154 | 0.00021129 | 0 | 0 | 0.001904 | 0.0028304 | 0.0041438 | 0.0051965
STEM | SPS1 | CH | Electricity generation¦Gas¦Synthetic gases¦Residential single family CHPs fuel cells gas | PJ/yr. | 0 | 0 | 0 | 0 | 0 | 0 | 0 | 0 | 0.00093871 | 0.0015437 | 0.0015439 | 0.0030516
STEM | SPS1 | CH | Electricity generation¦Gas¦Synthetic gases¦Residential multi family CHPs gas | PJ/yr. | 0.00072138 | 0.0013024 | 0.0077692 | 0.0021189 | 0.002426 | 0.0043199 | 0 | 0 | 0.0014582 | 0.0052078 | 0.003551 | 0.090494
STEM | SPS1 | CH | Electricity generation¦Gas¦Synthetic gases¦Residential multi family CHPs fuel cells gas | PJ/yr. | 0 | 0 | 0 | 0 | 0 | 0 | 0 | 0 | 0.0018213 | 0.0034249 | 0.0026562 | 0.0071452
STEM | SPS1 | CH | Electricity generation¦Gas¦Synthetic gases¦Services sectors CHPs (bio)gas | PJ/yr. | 0.95937 | 1.106 | 1.1062 | 1.1062 | 1.6356 | 1.6357 | 3.8318 | 3.8325 | 4.1247 | 5.1493 | 5.473 | 5.4803
STEM | SPS1 | CH | Electricity generation¦Gas¦Synthetic gases¦Services sectors CHPs gas | PJ/yr. | 0.015447 | 0.027371 | 0.078295 | 0.023361 | 0.025747 | 0.067224 | 0 | 0 | 0.0019072 | 0.0016927 | 0.0013592 | 0.0038973
STEM | SPS1 | CH | Electricity generation¦Gas¦Synthetic gases¦Services sectors CHPs fuel cells (gas reformer) | PJ/yr. | 0 | 0 | 0 | 0 | 0 | 0 | 0 | 0 | 0.00091653 | 0.0014205 | 0.0010891 | 0.0028799
STEM | SPS1 | CH | Electricity generation¦Wastes | PJ/yr. | 8.2846 | 8.9559 | 9.1867 | 9.1443 | 9.2237 | 9.4503 | 10.8214 | 11.2047 | 11.1108 | 11.1108 | 11.1108 | 11.1108
STEM | SPS1 | CH | Electricity generation¦Wastes¦Wastes Incineration (electric only) | PJ/yr. | 6.507 | 7.3028 | 7.4118 | 7.3981 | 7.4919 | 5.7387 | 4.5215 | 4.7 | 4.6534 | 4.6534 | 4.6534 | 4.6534
STEM | SPS1 | CH | Electricity generation¦Wastes¦Wastes Incineration (electric only) CCS | PJ/yr. | 0 | 0 | 0 | 0 | 0 | 1.9793 | 4.3143 | 4.4886 | 4.4441 | 4.4441 | 4.4441 | 4.4441
STEM | SPS1 | CH | Electricity generation¦Wastes¦CHP Wastes (for District Heating) | PJ/yr. | 1.5475 | 1.4229 | 1.4381 | 1.4132 | 1.4026 | 1.0766 | 0.68348 | 0.70436 | 0.70854 | 0.70856 | 0.70856 | 0.70855
STEM | SPS1 | CH | Electricity generation¦Wastes¦CHP Wastes (for District Heating) CCS | PJ/yr. | 0 | 0 | 0 | 0 | 0 | 0.33108 | 0.70632 | 0.71887 | 0.71175 | 0.71175 | 0.71175 | 0.71175
STEM | SPS1 | CH | Electricity generation¦Wastes¦Industrial CHPs wastes | PJ/yr. | 0.23005 | 0.23016 | 0.33671 | 0.33295 | 0.32919 | 0.29842 | 0.00016003 | 7.0475e-05 | 0.00012041 | 8.7625e-05 | 0.00011779 | 6.2487e-05
STEM | SPS1 | CH | Electricity generation¦Wastes¦Industrial CHPs wastes CCS | PJ/yr. | 0 | 0 | 0 | 0 | 0 | 0.026198 | 0.59568 | 0.59289 | 0.59281 | 0.59286 | 0.59283 | 0.59291
STEM | SPS1 | CH | Electricity generation¦Wastes¦Renewable¦Total | PJ/yr. | 4.0273 | 4.3628 | 4.425 | 4.4057 | 4.4472 | 4.5629 | 5.1128 | 5.3059 | 5.2589 | 5.2589 | 5.2589 | 5.2589
STEM | SPS1 | CH | Electricity generation¦Wastes¦Renewable¦Wastes Incineration (electric only) | PJ/yr. | 3.2535 | 3.6514 | 3.7059 | 3.6991 | 3.7459 | 2.8694 | 2.2607 | 2.35 | 2.3267 | 2.3267 | 2.3267 | 2.3267
STEM | SPS1 | CH | Electricity generation¦Wastes¦Renewable¦Wastes Incineration (electric only) CCS | PJ/yr. | 0 | 0 | 0 | 0 | 0 | 0.98964 | 2.1571 | 2.2443 | 2.2221 | 2.2221 | 2.2221 | 2.2221
STEM | SPS1 | CH | Electricity generation¦Wastes¦Renewable¦CHP Wastes (for District Heating) | PJ/yr. | 0.77377 | 0.71146 | 0.71907 | 0.70659 | 0.70131 | 0.53832 | 0.34174 | 0.35218 | 0.35427 | 0.35428 | 0.35428 | 0.35427
STEM | SPS1 | CH | Electricity generation¦Wastes¦Renewable¦CHP Wastes (for District Heating) CCS | PJ/yr. | 0 | 0 | 0 | 0 | 0 | 0.16554 | 0.35316 | 0.35943 | 0.35588 | 0.35588 | 0.35588 | 0.35588
STEM | SPS1 | CH | Electricity generation¦Wastes¦Renewable¦Industrial CHPs wastes | PJ/yr. | 0 | 0 | 0 | 0 | 0 | 0 | 0 | 0 | 0 | 0 | 0 | 0
STEM | SPS1 | CH | Electricity generation¦Wastes¦Renewable¦Industrial CHPs wastes CCS | PJ/yr. | 0 | 0 | 0 | 0 | 0 | 0 | 0 | 0 | 0 | 0 | 0 | 0
STEM | SPS1 | CH | Electricity generation¦Wastes¦Non Renewable | PJ/yr. | 4.2573 | 4.593 | 4.7617 | 4.7386 | 4.7764 | 4.8875 | 5.7086 | 5.8988 | 5.8519 | 5.8519 | 5.8519 | 5.8519
STEM | SPS1 | CH | Electricity generation¦Wastes¦Non Renewable¦Wastes Incineration (electric only) | PJ/yr. | 3.2535 | 3.6514 | 3.7059 | 3.6991 | 3.7459 | 2.8694 | 2.2607 | 2.35 | 2.3267 | 2.3267 | 2.3267 | 2.3267
STEM | SPS1 | CH | Electricity generation¦Wastes¦Non Renewable¦Wastes Incineration (electric only) CCS | PJ/yr. | 0 | 0 | 0 | 0 | 0 | 0.98964 | 2.1571 | 2.2443 | 2.2221 | 2.2221 | 2.2221 | 2.2221
STEM | SPS1 | CH | Electricity generation¦Wastes¦Non Renewable¦CHP Wastes (for District Heating) | PJ/yr. | 0.77377 | 0.71146 | 0.71907 | 0.70659 | 0.70131 | 0.53832 | 0.34174 | 0.35218 | 0.35427 | 0.35428 | 0.35428 | 0.35427
STEM | SPS1 | CH | Electricity generation¦Wastes¦Non Renewable¦CHP Wastes (for District Heating) CCS | PJ/yr. | 0 | 0 | 0 | 0 | 0 | 0.16554 | 0.35316 | 0.35943 | 0.35588 | 0.35588 | 0.35588 | 0.35588
STEM | SPS1 | CH | Electricity generation¦Wastes¦Non Renewable¦Industrial CHPs wastes | PJ/yr. | 0.23005 | 0.23016 | 0.33671 | 0.33295 | 0.32919 | 0.29842 | 0.00016003 | 7.0475e-05 | 0.00012041 | 8.7625e-05 | 0.00011779 | 6.2487e-05
STEM | SPS1 | CH | Electricity generation¦Wastes¦Non Renewable¦Industrial CHPs wastes CCS | PJ/yr. | 0 | 0 | 0 | 0 | 0 | 0.026198 | 0.59568 | 0.59289 | 0.59281 | 0.59286 | 0.59283 | 0.59291
STEM | SPS1 | CH | Electricity generation¦Wood | PJ/yr. | 0.24899 | 0.24899 | 1.1446 | 1.6367 | 1.6367 | 4.0924 | 5.2146 | 5.8869 | 5.8032 | 5.8869 | 5.8641 | 5.8869
STEM | SPS1 | CH | Electricity generation¦Wood¦CHP Wood (for District Heating) | PJ/yr. | 0.076513 | 0.00023004 | 0.011451 | 0.0010184 | 0.0026473 | 0.83049 | 1.2051 | 1.0299 | 1.0045 | 1.0087 | 1.0088 | 1.0556
STEM | SPS1 | CH | Electricity generation¦Wood¦Biomass with CCS (BECCS) | PJ/yr. | 0 | 0 | 0 | 0 | 0 | 0.0003802 | 0.019333 | 0.40273 | 0.43034 | 0.43209 | 0.43216 | 0.45191
STEM | SPS1 | CH | Electricity generation¦Wood¦Industrial CHPs wood | PJ/yr. | 0.17248 | 0.24876 | 1.1331 | 1.6336 | 1.6312 | 0.63732 | 0.20532 | 0.0011396 | 0.0011157 | 0.001152 | 0.0010628 | 0.0013394
STEM | SPS1 | CH | Electricity generation¦Wood¦Industrial CHPs wood (CCS) | PJ/yr. | 0 | 0 | 0 | 0 | 0 | 2.4556 | 3.5778 | 4.2501 | 4.1664 | 4.2501 | 4.2273 | 4.2501
STEM | SPS1 | CH | Electricity generation¦Wood¦Residential single family CHPs wood | PJ/yr. | 0 | 0 | 0 | 0.00057705 | 0.00092008 | 0.003661 | 0.0047757 | 0.0062898 | 0.0037126 | 0.0029106 | 0.0032138 | 0.0041513
STEM | SPS1 | CH | Electricity generation¦Wood¦Residential multi family CHPs wood | PJ/yr. | 0 | 0 | 0 | 0.00087691 | 0.0013475 | 0.15952 | 0.19785 | 0.19401 | 0.19311 | 0.18977 | 0.18976 | 0.12051
STEM | SPS1 | CH | Electricity generation¦Wood¦Services sectors CHPs wood | PJ/yr. | 0 | 0 | 0 | 0.00065244 | 0.00062821 | 0.0054071 | 0.0044217 | 0.0027304 | 0.0040263 | 0.0021848 | 0.0017605 | 0.0033432
STEM | SPS1 | CH | Electricity generation¦Wind | PJ/yr. | 0.524 | 0.54529 | 0.50316 | 0.89092 | 0.94489 | 0.94501 | 1.0535 | 1.0537 | 1.0552 | 1.0552 | 1.0552 | 1.0553
STEM | SPS1 | CH | Electricity generation¦Wind¦Wind turbines | PJ/yr. | 0.524 | 0.54529 | 0.50316 | 0.89092 | 0.94489 | 0.94501 | 1.0535 | 1.0537 | 1.0552 | 1.0552 | 1.0552 | 1.0553
STEM | SPS1 | CH | Electricity generation¦Solar | PJ/yr. | 9.355 | 12.8213 | 28.8 | 54.6423 | 78.9966 | 83.7091 | 90.6424 | 97.7711 | 101.2788 | 104.2138 | 106.2044 | 108.6415
STEM | SPS1 | CH | Electricity generation¦Solar¦Solar PV (large scale) | PJ/yr. | 0 | 0 | 0.15619 | 0.53819 | 2.3209 | 3.1221 | 5.9447 | 8.7529 | 7.7198 | 5.8823 | 2.857 | 0.022245
STEM | SPS1 | CH | Electricity generation¦Solar¦Solar PV (Industry) | PJ/yr. | 3.518 | 4.8486 | 11.9271 | 14.1167 | 19.7847 | 20.7939 | 21.8546 | 22.9694 | 24.1411 | 25.3725 | 26.6668 | 28.027
STEM | SPS1 | CH | Electricity generation¦Solar¦Solar PV (Residential single family) | PJ/yr. | 2.1349 | 3.3907 | 4.3184 | 18.9174 | 19.8825 | 20.8967 | 21.9626 | 23.0829 | 24.2604 | 25.4979 | 26.7986 | 28.1656
STEM | SPS1 | CH | Electricity generation¦Solar¦Solar PV (Residential multi family) | PJ/yr. | 0.86248 | 1.2876 | 5.8105 | 13.4607 | 14.1485 | 14.8703 | 15.6288 | 16.426 | 17.2639 | 18.1445 | 19.0701 | 20.0429
STEM | SPS1 | CH | Electricity generation¦Solar¦Solar PV (Services) | PJ/yr. | 2.8396 | 3.2945 | 6.5879 | 7.6093 | 22.8601 | 24.0262 | 25.2518 | 26.5399 | 27.8937 | 29.3165 | 30.8119 | 32.3837
STEM | SPS1 | CH | Electricity generation¦Geothermal | PJ/yr. | 0 | 0 | 0 | 0 | 0 | 0 | 0.017498 | 0.017503 | 0.017486 | 0.015474 | 0.013891 | 0.015131
STEM | SPS1 | CH | Electricity generation¦Geothermal¦Deep geothermal | PJ/yr. | 0 | 0 | 0 | 0 | 0 | 0 | 0.017498 | 0.017503 | 0.017486 | 0.015474 | 0.013891 | 0.015131
STEM | SPS1 | CH | Electricity generation¦Hydrogen | PJ/yr. | 0 | 0 | 0 | 0.0076131 | 0.67976 | 3.4871 | 5.1215 | 5.4889 | 5.4723 | 5.4452 | 5.4365 | 5.4527
STEM | SPS1 | CH | Electricity generation¦Hydrogen¦CHP Fuel Cell Hydrogen (for District Heating) | PJ/yr. | 0 | 0 | 0 | 0 | 0 | 0.26526 | 0.7534 | 1.1094 | 1.1094 | 1.1094 | 1.1094 | 1.1095
STEM | SPS1 | CH | Electricity generation¦Hydrogen¦Industrial CHPs fuel cells (hydrogen) | PJ/yr. | 0 | 0 | 0 | 0.0064146 | 0.67684 | 3.2043 | 4.3191 | 4.3191 | 4.3191 | 4.3191 | 4.3191 | 4.3191
STEM | SPS1 | CH | Electricity generation¦Hydrogen¦Services sectors CHPs fuel cells (hydrogen) | PJ/yr. | 0 | 0 | 0 | 0.0011984 | 0.0029216 | 0.017559 | 0.048931 | 0.060385 | 0.04375 | 0.01667 | 0.0079595 | 0.024085
STEM | SPS1 | CH | Electricity generation¦Electricity storage (non hydro) | PJ/yr. | 0.10455 | 0.01728 | 0.098968 | 0.23757 | 1.1007 | 1.3458 | 2.4423 | 3.419 | 5.2684 | 4.4302 | 4.5968 | 4.7275
STEM | SPS1 | CH | Electricity generation¦Electricity storage (non hydro)¦CAES | PJ/yr. | 0.094532 | 0.008249 | 0.089056 | 0.045342 | 0.047985 | 0.02975 | 0.029185 | 0.094435 | 0.094489 | 0.094493 | 0.094494 | 0.094503
STEM | SPS1 | CH | Electricity generation¦Electricity storage (non hydro)¦Battery storage large size centralised | PJ/yr. | 0.0027237 | 0.0022004 | 0.0026695 | 0.0026526 | 0.60762 | 0.84714 | 1.0006 | 1.2258 | 2.0233 | 2.0236 | 2.0237 | 2.0257
STEM | SPS1 | CH | Electricity generation¦Electricity storage (non hydro)¦Battery storage medium size centralised | PJ/yr. | 0.0024834 | 0.0020155 | 0.0024153 | 0.0025044 | 0.027427 | 0.051914 | 0.93301 | 1.5371 | 2.4949 | 1.6088 | 1.7394 | 1.8291
STEM | SPS1 | CH | Electricity generation¦Electricity storage (non hydro)¦Batteries in industry | PJ/yr. | 0.00080193 | 0.00080194 | 0.00080401 | 0.053858 | 0.16342 | 0.19991 | 0.29483 | 0.29561 | 0.39425 | 0.40296 | 0.48065 | 0.40674
STEM | SPS1 | CH | Electricity generation¦Electricity storage (non hydro)¦Batteries in residential single family houses | PJ/yr. | 0.0016046 | 0.0016043 | 0.0016085 | 0.043767 | 0.065765 | 0.049263 | 0.063543 | 0.089344 | 0.078767 | 0.11212 | 0.096797 | 0.13896
STEM | SPS1 | CH | Electricity generation¦Electricity storage (non hydro)¦Batteries in residential multi-family houses | PJ/yr. | 0.0016043 | 0.001604 | 0.0016078 | 0.054738 | 0.10304 | 0.094985 | 0.072173 | 0.10538 | 0.10786 | 0.11276 | 0.09676 | 0.13921
STEM | SPS1 | CH | Electricity generation¦Electricity storage (non hydro)¦Batteries in Services sector | PJ/yr. | 0.00080494 | 0.00080495 | 0.00080676 | 0.034704 | 0.085421 | 0.072807 | 0.049038 | 0.071323 | 0.074898 | 0.075465 | 0.064981 | 0.093305
STEM | SPS1 | CH | Heat generation from CHPs and heat plants | PJ/yr. | 31.0122 | 36.9404 | 38.437 | 34.8163 | 34.7692 | 38.2772 | 42.1149 | 43.4951 | 48.5234 | 55.2352 | 59.1229 | 62.059
STEM | SPS1 | CH | Heat generation from CHPs and heat plants¦District heating | PJ/yr. | 24.508 | 29.2736 | 29.085 | 24.0774 | 23.976 | 24.1455 | 24.4091 | 25.5355 | 30.4615 | 36.3827 | 39.3644 | 42.2182
STEM | SPS1 | CH | Heat generation from CHPs and heat plants¦District heating¦CHP | PJ/yr. | 16.759 | 13.3013 | 13.4006 | 12.7837 | 12.3506 | 14.6106 | 15.0819 | 16.2776 | 16.2983 | 16.1152 | 16.3096 | 16.4601
STEM | SPS1 | CH | Heat generation from CHPs and heat plants¦District heating¦CHP¦Oil | PJ/yr. | 0.0092687 | 0.00011185 | 0.0036087 | 0.0012672 | 0.00051548 | 0.0032019 | 0.0019907 | 3.2386e-05 | 0.00059109 | 0.00060158 | 0.00060408 | 0.00064307
STEM | SPS1 | CH | Heat generation from CHPs and heat plants¦District heating¦CHP¦Oil¦CHP Oil (for District Heating) | PJ/yr. | 0.0092687 | 0.00011185 | 0.0036087 | 0.0012672 | 0.00051548 | 0.0032019 | 0.0019907 | 3.2386e-05 | 0.00059109 | 0.00060158 | 0.00060408 | 0.00064307
STEM | SPS1 | CH | Heat generation from CHPs and heat plants¦District heating¦CHP¦Oil¦Fossil liquids¦CHP Oil (for District Heating) | PJ/yr. | 0.0092687 | 0.00011185 | 0.0036087 | 0.0012672 | 0.00051548 | 0.0032019 | 0.0019907 | 3.2386e-05 | 0.00059109 | 0.00060158 | 0.00060408 | 0.00064307
STEM | SPS1 | CH | Heat generation from CHPs and heat plants¦District heating¦CHP¦Oil¦Synthetic liquids¦CHP Oil (for District Heating) | PJ/yr. | 0 | 0 | 0 | 0 | 0 | 0 | 0 | 0 | 0 | 0 | 0 | 0
STEM | SPS1 | CH | Heat generation from CHPs and heat plants¦District heating¦CHP¦Gas | PJ/yr. | 1.8036 | 0.00037825 | 0.0022535 | 0 | 0 | 0 | 0 | 0 | 0 | 0 | 0 | 0
STEM | SPS1 | CH | Heat generation from CHPs and heat plants¦District heating¦CHP¦Gas¦CHP Gas (for District Heating) | PJ/yr. | 1.8036 | 0.00037825 | 0.0022535 | 0 | 0 | 0 | 0 | 0 | 0 | 0 | 0 | 0
STEM | SPS1 | CH | Heat generation from CHPs and heat plants¦District heating¦CHP¦Gas¦CHP Fuel Cell Gas (for District Heating) | PJ/yr. | 0 | 0 | 0 | 0 | 0 | 0 | 0 | 0 | 0 | 0 | 0 | 0
| SPS1 | CH | Heat generation from CHPs and heat plants¦District heating¦CHP¦Gas¦Fossil gases | PJ/yr. | 1.7567 | 0.00036171 | 0.0021091 | 0 | 0 | 0 | 0 | 0 | 0 | 0 | 0 | 0
STEM | SPS1 | CH | Heat generation from CHPs and heat plants¦District heating¦CHP¦Gas¦Fossil gases¦CHP Gas (for District Heating) | PJ/yr. | 1.7567 | 0.00036171 | 0.0021091 | 0 | 0 | 0 | 0 | 0 | 0 | 0 | 0 | 0
STEM | SPS1 | CH | Heat generation from CHPs and heat plants¦District heating¦CHP¦Gas¦Fossil gases¦CHP Fuel Cell Gas (for District Heating) | PJ/yr. | 0 | 0 | 0 | 0 | 0 | 0 | 0 | 0 | 0 | 0 | 0 | 0
| SPS1 | CH | Heat generation from CHPs and heat plants¦District heating¦CHP¦Gas¦Synthetic gases | PJ/yr. | 0.046869 | 1.6542e-05 | 0.00014435 | 0 | 0 | 0 | 0 | 0 | 0 | 0 | 0 | 0
STEM | SPS1 | CH | Heat generation from CHPs and heat plants¦District heating¦CHP¦Gas¦Synthetic gases¦CHP Gas (for District Heating) | PJ/yr. | 0.046869 | 1.6542e-05 | 0.00014435 | 0 | 0 | 0 | 0 | 0 | 0 | 0 | 0 | 0
STEM | SPS1 | CH | Heat generation from CHPs and heat plants¦District heating¦CHP¦Gas¦Synthetic gases¦CHP Fuel Cell Gas (for District Heating) | PJ/yr. | 0 | 0 | 0 | 0 | 0 | 0 | 0 | 0 | 0 | 0 | 0 | 0
STEM | SPS1 | CH | Heat generation from CHPs and heat plants¦District heating¦CHP¦Wastes | PJ/yr. | 14.4613 | 13.0517 | 13.1782 | 12.7796 | 12.3429 | 12.1132 | 10.9954 | 10.8653 | 10.7577 | 10.7577 | 10.7577 | 10.7577
STEM | SPS1 | CH | Heat generation from CHPs and heat plants¦District heating¦CHP¦Wastes¦CHP Wastes (for District Heating) | PJ/yr. | 14.4613 | 13.0517 | 13.1782 | 12.7796 | 12.3429 | 9.0068 | 4.5528 | 4.4961 | 4.4516 | 4.4516 | 4.4516 | 4.4516
STEM | SPS1 | CH | Heat generation from CHPs and heat plants¦District heating¦CHP¦Wastes¦CHP Wastes (for District Heating) CCS | PJ/yr. | 0 | 0 | 0 | 0 | 0 | 3.1064 | 6.4425 | 6.3692 | 6.3061 | 6.3061 | 6.3061 | 6.3061
STEM | SPS1 | CH | Heat generation from CHPs and heat plants¦District heating¦CHP¦Wastes¦Renewable | PJ/yr. | 7.2306 | 6.5258 | 6.5891 | 6.3898 | 6.1715 | 6.0566 | 5.4977 | 5.4326 | 5.3789 | 5.3789 | 5.3789 | 5.3789
STEM | SPS1 | CH | Heat generation from CHPs and heat plants¦District heating¦CHP¦Wastes¦Renewable¦CHP Wastes (for District Heating) | PJ/yr. | 7.2306 | 6.5258 | 6.5891 | 6.3898 | 6.1715 | 4.5034 | 2.2764 | 2.2481 | 2.2258 | 2.2258 | 2.2258 | 2.2258
STEM | SPS1 | CH | Heat generation from CHPs and heat plants¦District heating¦CHP¦Wastes¦Renewable¦CHP Wastes (for District Heating) CCS | PJ/yr. | 0 | 0 | 0 | 0 | 0 | 1.5532 | 3.2213 | 3.1846 | 3.1531 | 3.1531 | 3.1531 | 3.1531
STEM | SPS1 | CH | Heat generation from CHPs and heat plants¦District heating¦CHP¦Wastes¦Non Renewable | PJ/yr. | 7.2306 | 6.5258 | 6.5891 | 6.3898 | 6.1715 | 6.0566 | 5.4977 | 5.4326 | 5.3789 | 5.3789 | 5.3789 | 5.3789
STEM | SPS1 | CH | Heat generation from CHPs and heat plants¦District heating¦CHP¦Wastes¦Non Renewable¦CHP Wastes (for District Heating) | PJ/yr. | 7.2306 | 6.5258 | 6.5891 | 6.3898 | 6.1715 | 4.5034 | 2.2764 | 2.2481 | 2.2258 | 2.2258 | 2.2258 | 2.2258
STEM | SPS1 | CH | Heat generation from CHPs and heat plants¦District heating¦CHP¦Wastes¦Non Renewable¦CHP Wastes (for District Heating) CCS | PJ/yr. | 0 | 0 | 0 | 0 | 0 | 1.5532 | 3.2213 | 3.1846 | 3.1531 | 3.1531 | 3.1531 | 3.1531
STEM | SPS1 | CH | Heat generation from CHPs and heat plants¦District heating¦CHP¦Wood | PJ/yr. | 0.48493 | 0.24914 | 0.21654 | 0.0027568 | 0.0071112 | 2.1721 | 3.1517 | 4.0123 | 4.1401 | 3.9569 | 4.1513 | 4.3017
STEM | SPS1 | CH | Heat generation from CHPs and heat plants¦District heating¦CHP¦Wood¦CHP Wood (for District Heating) | PJ/yr. | 0.48493 | 0.24914 | 0.21654 | 0.0027568 | 0.0071112 | 2.1721 | 3.1517 | 4.0123 | 4.1401 | 3.9569 | 4.1513 | 4.3017
STEM | SPS1 | CH | Heat generation from CHPs and heat plants¦District heating¦CHP¦Hydrogen | PJ/yr. | 0 | 0 | 0 | 0 | 0 | 0.3221 | 0.93279 | 1.3999 | 1.3999 | 1.3999 | 1.4 | 1.4
STEM | SPS1 | CH | Heat generation from CHPs and heat plants¦District heating¦CHP¦Hydrogen¦CHP Fuel Cell Hydrogen (for District Heating) | PJ/yr. | 0 | 0 | 0 | 0 | 0 | 0.3221 | 0.93279 | 1.3999 | 1.3999 | 1.3999 | 1.4 | 1.4
STEM | SPS1 | CH | Heat generation from CHPs and heat plants¦District heating¦Heat plants | PJ/yr. | 7.749 | 15.9723 | 15.6844 | 11.2937 | 11.6254 | 9.5348 | 9.3272 | 9.2579 | 14.1631 | 20.2676 | 23.0548 | 25.7581
STEM | SPS1 | CH | Heat generation from CHPs and heat plants¦District heating¦Heat plants¦Gas | PJ/yr. | 2.6347 | 2.4703 | 2.4603 | 0.90178 | 0.90178 | 0.90178 | 0.90177 | 0.90178 | 0.90176 | 2.4096 | 4.9946 | 7.4283
STEM | SPS1 | CH | Heat generation from CHPs and heat plants¦District heating¦Heat plants¦Gas¦Heat plant gas | PJ/yr. | 2.6347 | 2.4703 | 2.4603 | 0.90178 | 0.90178 | 0.90178 | 0.90177 | 0.90178 | 0.90176 | 2.4096 | 4.9946 | 7.4283
| SPS1 | CH | Heat generation from CHPs and heat plants¦District heating¦Heat plants¦Gas¦Fossil gases | PJ/yr. | 1.7329 | 1.5686 | 1.5585 | 0 | 0 | 0 | 0 | 0 | 0 | 0 | 0 | 0
STEM | SPS1 | CH | Heat generation from CHPs and heat plants¦District heating¦Heat plants¦Gas¦Fossil gases¦Heat plant gas | PJ/yr. | 1.7329 | 1.5686 | 1.5585 | 0 | 0 | 0 | 0 | 0 | 0 | 0 | 0 | 0
| SPS1 | CH | Heat generation from CHPs and heat plants¦District heating¦Heat plants¦Gas¦Synthetic gases | PJ/yr. | 0.90178 | 0.90178 | 0.90178 | 0.90178 | 0.90178 | 0.90178 | 0.90177 | 0.90178 | 0.90176 | 2.4096 | 4.9946 | 7.4283
STEM | SPS1 | CH | Heat generation from CHPs and heat plants¦District heating¦Heat plants¦Gas¦Synthetic gases¦Heat plant gas | PJ/yr. | 0.90178 | 0.90178 | 0.90178 | 0.90178 | 0.90178 | 0.90178 | 0.90177 | 0.90178 | 0.90176 | 2.4096 | 4.9946 | 7.4283
STEM | SPS1 | CH | Heat generation from CHPs and heat plants¦District heating¦Heat plants¦Nuclear fuel | PJ/yr. | 2.9001 | 7.6037 | 7.6028 | 2.3005 | 1.7123 | 0 | 0 | 0 | 4.8673 | 9.3356 | 9.3355 | 9.3357
STEM | SPS1 | CH | Heat generation from CHPs and heat plants¦District heating¦Heat plants¦Nuclear fuel¦Heat plant nuclear | PJ/yr. | 2.9001 | 7.6037 | 7.6028 | 2.3005 | 1.7123 | 0 | 0 | 0 | 4.8673 | 9.3356 | 9.3355 | 9.3357
STEM | SPS1 | CH | Heat generation from CHPs and heat plants¦District heating¦Heat plants¦Oil | PJ/yr. | 0.18407 | 0.18588 | 0.052682 | 0.053112 | 0.00058752 | 6.6771e-05 | 0.00031262 | 0.00012533 | 1.504e-05 | 1.2527e-05 | 1.3865e-05 | 1.2209e-05
STEM | SPS1 | CH | Heat generation from CHPs and heat plants¦District heating¦Heat plants¦Oil¦Heat plant oil | PJ/yr. | 0.18407 | 0.18588 | 0.052682 | 0.053112 | 0.00058752 | 6.6771e-05 | 0.00031262 | 0.00012533 | 1.504e-05 | 1.2527e-05 | 1.3865e-05 | 1.2209e-05
| SPS1 | CH | Heat generation from CHPs and heat plants¦District heating¦Heat plants¦Fossil liquids | PJ/yr. | 0.18407 | 0.18588 | 0.052682 | 0.053112 | 0.00058752 | 6.6771e-05 | 0.00031262 | 0.00012533 | 1.504e-05 | 1.2527e-05 | 1.3865e-05 | 1.2209e-05
STEM | SPS1 | CH | Heat generation from CHPs and heat plants¦District heating¦Heat plants¦Fossil liquids¦Heat plant oil | PJ/yr. | 0.18407 | 0.18588 | 0.052682 | 0.053112 | 0.00058752 | 6.6771e-05 | 0.00031262 | 0.00012533 | 1.504e-05 | 1.2527e-05 | 1.3865e-05 | 1.2209e-05
| SPS1 | CH | Heat generation from CHPs and heat plants¦District heating¦Heat plants¦Synthetic liquids | PJ/yr. | 0 | 0 | 0 | 0 | 0 | 0 | 0 | 0 | 0 | 0 | 0 | 0
STEM | SPS1 | CH | Heat generation from CHPs and heat plants¦District heating¦Heat plants¦Synthetic liquids¦Heat plant oil | PJ/yr. | 0 | 0 | 0 | 0 | 0 | 0 | 0 | 0 | 0 | 0 | 0 | 0
STEM | SPS1 | CH | Heat generation from CHPs and heat plants¦District heating¦Heat plants¦Wood | PJ/yr. | 2.0302 | 1.8322 | 1.5709 | 3.6053 | 3.0217 | 2.3381 | 1.8092 | 1.3999 | 1.0832 | 0.83818 | 0.64857 | 0.5019
STEM | SPS1 | CH | Heat generation from CHPs and heat plants¦District heating¦Heat plants¦Wood¦Heat plant wood | PJ/yr. | 2.0302 | 1.8322 | 1.5709 | 3.6053 | 3.0217 | 2.3381 | 1.8092 | 1.3999 | 1.0832 | 0.83818 | 0.64857 | 0.5019
STEM | SPS1 | CH | Heat generation from CHPs and heat plants¦District heating¦Heat plants¦Solar | PJ/yr. | 0 | 0 | 0 | 4.1593e-05 | 6.4375e-05 | 6.4931e-05 | 6.6794e-05 | 7.1695e-05 | 7.2041e-05 | 7.6223e-05 | 8.0275e-05 | 0.00017728
STEM | SPS1 | CH | Heat generation from CHPs and heat plants¦District heating¦Heat plants¦Solar¦Heat plant solar | PJ/yr. | 0 | 0 | 0 | 4.1593e-05 | 6.4375e-05 | 6.4931e-05 | 6.6794e-05 | 7.1695e-05 | 7.2041e-05 | 7.6223e-05 | 8.0275e-05 | 0.00017728
STEM | SPS1 | CH | Heat generation from CHPs and heat plants¦District heating¦Heat plants¦Geothermal | PJ/yr. | 0 | 0 | 0 | 0 | 0 | 0.00032832 | 0.00032922 | 0.00033228 | 0.00033305 | 0.00034155 | 0.00034962 | 0.00059816
STEM | SPS1 | CH | Heat generation from CHPs and heat plants¦District heating¦Heat plants¦Geothermal¦Heat plant deep geothermal | PJ/yr. | 0 | 0 | 0 | 0 | 0 | 0.00032832 | 0.00032922 | 0.00033228 | 0.00033305 | 0.00034155 | 0.00034962 | 0.00059816
STEM | SPS1 | CH | Heat generation from CHPs and heat plants¦District heating¦Heat plants¦Electricity | PJ/yr. | 0 | 3.8802 | 3.9977 | 4.4331 | 5.989 | 6.2945 | 6.6156 | 6.9556 | 7.3104 | 7.6837 | 8.0757 | 8.4914
STEM | SPS1 | CH | Heat generation from CHPs and heat plants¦District heating¦Heat plants¦Electricity¦Heat pump electric | PJ/yr. | 0 | 3.8802 | 3.9977 | 4.4331 | 5.989 | 6.2945 | 6.6156 | 6.9556 | 7.3104 | 7.6837 | 8.0757 | 8.4914
STEM | SPS1 | CH | Heat generation from CHPs and heat plants¦On-site CHPs | PJ/yr. | 6.5042 | 7.6668 | 9.352 | 10.7389 | 10.7932 | 14.1318 | 17.7058 | 17.9596 | 18.0619 | 18.8525 | 19.7585 | 19.8408
STEM | SPS1 | CH | Heat generation from CHPs and heat plants¦On-site CHPs¦Oil | PJ/yr. | 0.92936 | 2.0723 | 0.090702 | 1.3163 | 0.84867 | 0 | 0 | 0 | 0.014732 | 0.014569 | 0.37827 | 0.37608
STEM | SPS1 | CH | Heat generation from CHPs and heat plants¦On-site CHPs¦Oil¦Industrial CHPs oil | PJ/yr. | 0.92936 | 2.0723 | 0.090702 | 1.3163 | 0.84867 | 0 | 0 | 0 | 0.014732 | 0.014569 | 0.37827 | 0.37608
| SPS1 | CH | Heat generation from CHPs and heat plants¦On-site CHPs¦Oil¦Fossil liquids | PJ/yr. | 0.92936 | 2.0723 | 0.090702 | 1.3163 | 0.84867 | 0 | 0 | 0 | 0.014732 | 0.014569 | 0.37827 | 0.37608
STEM | SPS1 | CH | Heat generation from CHPs and heat plants¦On-site CHPs¦Oil¦Fossil liquids¦Industrial CHPs oil | PJ/yr. | 0.92936 | 2.0723 | 0.090702 | 1.3163 | 0.84867 | 0 | 0 | 0 | 0.014732 | 0.014569 | 0.37827 | 0.37608
| SPS1 | CH | Heat generation from CHPs and heat plants¦On-site CHPs¦Oil¦Synthetic liquids | PJ/yr. | 0 | 0 | 0 | 0 | 0 | 0 | 0 | 0 | 0 | 0 | 0 | 0
STEM | SPS1 | CH | Heat generation from CHPs and heat plants¦On-site CHPs¦Oil¦Synthetic liquids¦Industrial CHPs oil | PJ/yr. | 0 | 0 | 0 | 0 | 0 | 0 | 0 | 0 | 0 | 0 | 0 | 0
STEM | SPS1 | CH | Heat generation from CHPs and heat plants¦On-site CHPs¦Gas | PJ/yr. | 2.9804 | 2.8694 | 3.3456 | 3.713 | 4.0862 | 3.5692 | 4.2336 | 4.2258 | 4.5068 | 5.1493 | 5.7448 | 5.9509
STEM | SPS1 | CH | Heat generation from CHPs and heat plants¦On-site CHPs¦Gas¦Industrial CHPs gas | PJ/yr. | 0.76962 | 0.47044 | 0.060319 | 0.34964 | 0.28226 | 0.75033 | 0.47363 | 0.46858 | 0.46808 | 0.27598 | 0.46855 | 0.46847
STEM | SPS1 | CH | Heat generation from CHPs and heat plants¦On-site CHPs¦Gas¦Industrial CHPs gas (CCS) | PJ/yr. | 0 | 0 | 0 | 0 | 0 | 0.0040537 | 0.27385 | 0.27097 | 0.27065 | 0.15961 | 0.27094 | 0.27089
STEM | SPS1 | CH | Heat generation from CHPs and heat plants¦On-site CHPs¦Gas¦Industrial CHPs fuel cells (gas reformer) | PJ/yr. | 0 | 0 | 0 | 0.0001565 | 0.00023041 | 0.0017749 | 0.00085325 | 0.0003683 | 0.000653 | 0.00046239 | 0.00038018 | 0.00043572
STEM | SPS1 | CH | Heat generation from CHPs and heat plants¦On-site CHPs¦Gas¦Residential single family CHPs gas | PJ/yr. | 0.033545 | 0.0063338 | 0.01849 | 0.012301 | 0.011495 | 0.0057151 | 0 | 0 | 0.0060482 | 0.00936 | 0.012176 | 0.018193
STEM | SPS1 | CH | Heat generation from CHPs and heat plants¦On-site CHPs¦Gas¦Residential single family CHPs fuel cells gas | PJ/yr. | 0 | 0 | 0 | 0 | 0 | 0 | 0 | 0 | 0 | 0 | 0 | 0
STEM | SPS1 | CH | Heat generation from CHPs and heat plants¦On-site CHPs¦Gas¦Residential multi family CHPs gas | PJ/yr. | 0.060304 | 0.06407 | 0.25707 | 0.24994 | 0.24747 | 0.10492 | 0 | 0 | 0.0065493 | 0.017327 | 0.012388 | 0.20122
STEM | SPS1 | CH | Heat generation from CHPs and heat plants¦On-site CHPs¦Gas¦Residential multi family CHPs fuel cells gas | PJ/yr. | 0 | 0 | 0 | 0 | 0 | 0 | 0 | 0 | 0 | 0 | 0 | 0
STEM | SPS1 | CH | Heat generation from CHPs and heat plants¦On-site CHPs¦Gas¦Services sectors CHPs (bio)gas | PJ/yr. | 1.4243 | 1.5783 | 1.4833 | 1.3242 | 1.7228 | 1.4878 | 3.4852 | 3.4859 | 3.7517 | 4.6836 | 4.978 | 4.9847
STEM | SPS1 | CH | Heat generation from CHPs and heat plants¦On-site CHPs¦Gas¦Services sectors CHPs gas | PJ/yr. | 0.69259 | 0.75021 | 1.5265 | 1.7768 | 1.822 | 1.2146 | 0 | 0 | 0.0028772 | 0.0025731 | 0.0020533 | 0.0061152
STEM | SPS1 | CH | Heat generation from CHPs and heat plants¦On-site CHPs¦Gas¦Services sectors CHPs fuel cells (gas reformer) | PJ/yr. | 0 | 0 | 0 | 0 | 0 | 0 | 0 | 0 | 0.00026761 | 0.00041795 | 0.00031845 | 0.0008746
STEM | SPS1 | CH | Heat generation from CHPs and heat plants¦On-site CHPs¦Gas¦Fossil gases | PJ/yr. | 1.5156 | 1.2346 | 1.7431 | 2.3469 | 2.3161 | 1.9086 | 0.59241 | 0.32333 | 0.0042998 | 0.006162 | 0.005426 | 0.04254
STEM | SPS1 | CH | Heat generation from CHPs and heat plants¦On-site CHPs¦Gas¦Fossil gases¦Industrial CHPs gas | PJ/yr. | 0.74962 | 0.44987 | 0.056456 | 0.34352 | 0.27661 | 0.68804 | 0.37495 | 0.20476 | 0.0026653 | 0.0036515 | 0.0033155 | 0.020626
STEM | SPS1 | CH | Heat generation from CHPs and heat plants¦On-site CHPs¦Gas¦Fossil gases¦Industrial CHPs gas (CCS) | PJ/yr. | 0 | 0 | 0 | 0 | 0 | 0.0037171 | 0.21679 | 0.11841 | 0.0015411 | 0.0021117 | 0.0019172 | 0.011927
STEM | SPS1 | CH | Heat generation from CHPs and heat plants¦On-site CHPs¦Gas¦Fossil gases¦Industrial CHPs fuel cells (gas reformer) | PJ/yr. | 0 | 0 | 0 | 0.00015376 | 0.00022579 | 0.0016276 | 0.00067547 | 0.00016094 | 3.7183e-06 | 6.1178e-06 | 2.6902e-06 | 1.9184e-05
STEM | SPS1 | CH | Heat generation from CHPs and heat plants¦On-site CHPs¦Gas¦Fossil gases¦Residential single family CHPs gas | PJ/yr. | 0.032673 | 0.0060568 | 0.017306 | 0.012085 | 0.011265 | 0.0052406 | 0 | 0 | 3.4439e-05 | 0.00012384 | 8.6159e-05 | 0.000801
STEM | SPS1 | CH | Heat generation from CHPs and heat plants¦On-site CHPs¦Gas¦Fossil gases¦Residential single family CHPs fuel cells gas | PJ/yr. | 0 | 0 | 0 | 0 | 0 | 0 | 0 | 0 | 0 | 0 | 0 | 0
STEM | SPS1 | CH | Heat generation from CHPs and heat plants¦On-site CHPs¦Gas¦Fossil gases¦Residential multi family CHPs gas | PJ/yr. | 0.058737 | 0.061268 | 0.24061 | 0.24556 | 0.24251 | 0.09621 | 0 | 0 | 3.7292e-05 | 0.00022925 | 8.7656e-05 | 0.0088592
STEM | SPS1 | CH | Heat generation from CHPs and heat plants¦On-site CHPs¦Gas¦Fossil gases¦Residential multi family CHPs fuel cells gas | PJ/yr. | 0 | 0 | 0 | 0 | 0 | 0 | 0 | 0 | 0 | 0 | 0 | 0
STEM | SPS1 | CH | Heat generation from CHPs and heat plants¦On-site CHPs¦Gas¦Fossil gases¦Services sectors CHPs (bio)gas | PJ/yr. | 0 | 0 | 0 | 0 | 0 | 0 | 0 | 0 | 0 | 0 | 0 | 0
STEM | SPS1 | CH | Heat generation from CHPs and heat plants¦On-site CHPs¦Gas¦Fossil gases¦Services sectors CHPs gas | PJ/yr. | 0.6746 | 0.7174 | 1.4287 | 1.7456 | 1.7855 | 1.1138 | 0 | 0 | 1.6383e-05 | 3.4044e-05 | 1.4529e-05 | 0.00026924
STEM | SPS1 | CH | Heat generation from CHPs and heat plants¦On-site CHPs¦Gas¦Fossil gases¦Services sectors CHPs fuel cells (gas reformer) | PJ/yr. | 0 | 0 | 0 | 0 | 0 | 0 | 0 | 0 | 1.5238e-06 | 5.5298e-06 | 2.2534e-06 | 3.8507e-05
STEM | SPS1 | CH | Heat generation from CHPs and heat plants¦On-site CHPs¦Gas¦Synthetic gases | PJ/yr. | 1.4648 | 1.6348 | 1.6026 | 1.3661 | 1.7701 | 1.6606 | 3.6412 | 3.9025 | 4.5025 | 5.1431 | 5.7393 | 5.9083
STEM | SPS1 | CH | Heat generation from CHPs and heat plants¦On-site CHPs¦Gas¦Synthetic gases¦Industrial CHPs gas | PJ/yr. | 0.02 | 0.020573 | 0.0038638 | 0.0061261 | 0.0056492 | 0.062292 | 0.098682 | 0.26382 | 0.46541 | 0.27233 | 0.46523 | 0.44785
STEM | SPS1 | CH | Heat generation from CHPs and heat plants¦On-site CHPs¦Gas¦Synthetic gases¦Industrial CHPs gas (CCS) | PJ/yr. | 0 | 0 | 0 | 0 | 0 | 0.00033654 | 0.057058 | 0.15256 | 0.26911 | 0.1575 | 0.26902 | 0.25896
STEM | SPS1 | CH | Heat generation from CHPs and heat plants¦On-site CHPs¦Gas¦Synthetic gases¦Industrial CHPs fuel cells (gas reformer) | PJ/yr. | 0 | 0 | 0 | 2.742e-06 | 4.6114e-06 | 0.00014735 | 0.00017778 | 0.00020736 | 0.00064929 | 0.00045627 | 0.00037749 | 0.00041654
STEM | SPS1 | CH | Heat generation from CHPs and heat plants¦On-site CHPs¦Gas¦Synthetic gases¦Residential single family CHPs gas | PJ/yr. | 0.00087173 | 0.00027699 | 0.0011844 | 0.00021553 | 0.00023006 | 0.00047447 | 0 | 0 | 0.0060138 | 0.0092362 | 0.01209 | 0.017392
STEM | SPS1 | CH | Heat generation from CHPs and heat plants¦On-site CHPs¦Gas¦Synthetic gases¦Residential single family CHPs fuel cells gas | PJ/yr. | 0 | 0 | 0 | 0 | 0 | 0 | 0 | 0 | 0 | 0 | 0 | 0
STEM | SPS1 | CH | Heat generation from CHPs and heat plants¦On-site CHPs¦Gas¦Synthetic gases¦Residential multi family CHPs gas | PJ/yr. | 0.0015671 | 0.0028019 | 0.016467 | 0.0043791 | 0.0049529 | 0.0087105 | 0 | 0 | 0.006512 | 0.017097 | 0.0123 | 0.19236
STEM | SPS1 | CH | Heat generation from CHPs and heat plants¦On-site CHPs¦Gas¦Synthetic gases¦Residential multi family CHPs fuel cells gas | PJ/yr. | 0 | 0 | 0 | 0 | 0 | 0 | 0 | 0 | 0 | 0 | 0 | 0
STEM | SPS1 | CH | Heat generation from CHPs and heat plants¦On-site CHPs¦Gas¦Synthetic gases¦Services sectors CHPs (bio)gas | PJ/yr. | 1.4243 | 1.5783 | 1.4833 | 1.3242 | 1.7228 | 1.4878 | 3.4852 | 3.4859 | 3.7517 | 4.6836 | 4.978 | 4.9847
STEM | SPS1 | CH | Heat generation from CHPs and heat plants¦On-site CHPs¦Gas¦Synthetic gases¦Services sectors CHPs gas | PJ/yr. | 0.017998 | 0.032808 | 0.097781 | 0.031131 | 0.036465 | 0.10084 | 0 | 0 | 0.0028608 | 0.002539 | 0.0020387 | 0.005846
STEM | SPS1 | CH | Heat generation from CHPs and heat plants¦On-site CHPs¦Gas¦Synthetic gases¦Services sectors CHPs fuel cells (gas reformer) | PJ/yr. | 0 | 0 | 0 | 0 | 0 | 0 | 0 | 0 | 0.00026609 | 0.00041242 | 0.0003162 | 0.00083609
STEM | SPS1 | CH | Heat generation from CHPs and heat plants¦On-site CHPs¦Wastes | PJ/yr. | 1.9348 | 1.8588 | 2.5503 | 2.2433 | 1.9427 | 1.6442 | 2.5196 | 2.0115 | 2.0114 | 2.0114 | 2.0114 | 2.0115
STEM | SPS1 | CH | Heat generation from CHPs and heat plants¦On-site CHPs¦Wastes¦Industrial CHPs wastes | PJ/yr. | 1.9348 | 1.8588 | 2.5503 | 2.2433 | 1.9427 | 1.5115 | 0.00067672 | 0.00023907 | 0.00040844 | 0.00029725 | 0.00039959 | 0.00021197
STEM | SPS1 | CH | Heat generation from CHPs and heat plants¦On-site CHPs¦Wastes¦Industrial CHPs wastes CCS | PJ/yr. | 0 | 0 | 0 | 0 | 0 | 0.1327 | 2.5189 | 2.0112 | 2.011 | 2.0111 | 2.011 | 2.0113
STEM | SPS1 | CH | Heat generation from CHPs and heat plants¦On-site CHPs¦Wastes¦Renewable | PJ/yr. | 0 | 0 | 0 | 0 | 0 | 0 | 0 | 0 | 0 | 0 | 0 | 0
STEM | SPS1 | CH | Heat generation from CHPs and heat plants¦On-site CHPs¦Wastes¦Renewable¦Industrial CHPs wastes | PJ/yr. | 0 | 0 | 0 | 0 | 0 | 0 | 0 | 0 | 0 | 0 | 0 | 0
STEM | SPS1 | CH | Heat generation from CHPs and heat plants¦On-site CHPs¦Wastes¦Renewable¦Industrial CHPs wastes CCS | PJ/yr. | 0 | 0 | 0 | 0 | 0 | 0 | 0 | 0 | 0 | 0 | 0 | 0
STEM | SPS1 | CH | Heat generation from CHPs and heat plants¦On-site CHPs¦Wastes¦Non Renewable | PJ/yr. | 1.9348 | 1.8588 | 2.5503 | 2.2433 | 1.9427 | 1.6442 | 2.5196 | 2.0115 | 2.0114 | 2.0114 | 2.0114 | 2.0115
STEM | SPS1 | CH | Heat generation from CHPs and heat plants¦On-site CHPs¦Wastes¦Non Renewable¦Industrial CHPs wastes | PJ/yr. | 1.9348 | 1.8588 | 2.5503 | 2.2433 | 1.9427 | 1.5115 | 0.00067672 | 0.00023907 | 0.00040844 | 0.00029725 | 0.00039959 | 0.00021197
STEM | SPS1 | CH | Heat generation from CHPs and heat plants¦On-site CHPs¦Wastes¦Non Renewable¦Industrial CHPs wastes CCS | PJ/yr. | 0 | 0 | 0 | 0 | 0 | 0.1327 | 2.5189 | 2.0112 | 2.011 | 2.0111 | 2.011 | 2.0113
STEM | SPS1 | CH | Heat generation from CHPs and heat plants¦On-site CHPs¦Wood | PJ/yr. | 0.65964 | 0.86633 | 3.3653 | 3.4605 | 3.4576 | 6.9848 | 8.5478 | 9.5287 | 9.3448 | 9.5082 | 9.46 | 9.3292
STEM | SPS1 | CH | Heat generation from CHPs and heat plants¦On-site CHPs¦Wood¦Industrial CHPs wood | PJ/yr. | 0.65964 | 0.86633 | 3.3653 | 3.4556 | 3.4506 | 1.3482 | 0.43433 | 0.0024107 | 0.0023601 | 0.0024368 | 0.0022483 | 0.0028334
STEM | SPS1 | CH | Heat generation from CHPs and heat plants¦On-site CHPs¦Wood¦Industrial CHPs wood (CCS) | PJ/yr. | 0 | 0 | 0 | 0 | 0 | 5.1945 | 7.5685 | 8.9905 | 8.8136 | 8.9906 | 8.9424 | 8.9906
STEM | SPS1 | CH | Heat generation from CHPs and heat plants¦On-site CHPs¦Wood¦Residential single family CHPs wood | PJ/yr. | 0 | 0 | 0 | 0.0015578 | 0.0024325 | 0.0094747 | 0.012114 | 0.015632 | 0.009227 | 0.0072337 | 0.0079874 | 0.010317
STEM | SPS1 | CH | Heat generation from CHPs and heat plants¦On-site CHPs¦Wood¦Residential multi family CHPs wood | PJ/yr. | 0 | 0 | 0 | 0.0023327 | 0.0035846 | 0.42435 | 0.5263 | 0.51609 | 0.51369 | 0.5048 | 0.50479 | 0.32058
STEM | SPS1 | CH | Heat generation from CHPs and heat plants¦On-site CHPs¦Wood¦Services sectors CHPs wood | PJ/yr. | 0 | 0 | 0 | 0.0010427 | 0.00098235 | 0.008269 | 0.0066278 | 0.0040099 | 0.005913 | 0.0032086 | 0.0025855 | 0.0049099
STEM | SPS1 | CH | Heat generation from CHPs and heat plants¦On-site CHPs¦Hydrogen | PJ/yr. | 0 | 0 | 0 | 0.0056968 | 0.45803 | 1.9336 | 2.4047 | 2.1937 | 2.1843 | 2.169 | 2.1641 | 2.1732
STEM | SPS1 | CH | Heat generation from CHPs and heat plants¦On-site CHPs¦Hydrogen¦Industrial CHPs fuel cells (hydrogen) | PJ/yr. | 0 | 0 | 0 | 0.0047948 | 0.45601 | 1.9226 | 2.3755 | 2.1596 | 2.1596 | 2.1596 | 2.1596 | 2.1596
STEM | SPS1 | CH | Heat generation from CHPs and heat plants¦On-site CHPs¦Hydrogen¦Services sectors CHPs fuel cells (hydrogen) | PJ/yr. | 0 | 0 | 0 | 0.00090199 | 0.0020192 | 0.011056 | 0.029233 | 0.034131 | 0.024728 | 0.0094219 | 0.0044988 | 0.013613
STEM | SPS1 | CH | Fuel input for electricity generation | PJ/yr. | 437.325 | 420.9319 | 424.1124 | 458.9684 | 455.398 | 376.9421 | 296.2238 | 307.3942 | 409.0353 | 501.3825 | 505.0043 | 508.4513
STEM | SPS1 | CH | Fuel input for electricity generation¦Nuclear Fuel | PJ/yr. | 250.9482 | 254.3925 | 224.1864 | 221.5374 | 190.4838 | 100.0327 | 0 | 0 | 95.7083 | 183.812 | 184.1237 | 184.2178
STEM | SPS1 | CH | Fuel input for electricity generation¦Nuclear Fuel¦Nuclear power plants | PJ/yr. | 250.9482 | 254.3925 | 224.1864 | 221.5374 | 190.4838 | 100.0327 | 0 | 0 | 95.7083 | 183.812 | 184.1237 | 184.2178
STEM | SPS1 | CH | Fuel input for electricity generation¦Hydro | PJ/yr. | 149.4305 | 125.6058 | 141.1542 | 151.1246 | 151.4656 | 151.5313 | 151.7975 | 151.8969 | 151.9461 | 153.2335 | 153.2512 | 153.8006
STEM | SPS1 | CH | Fuel input for electricity generation¦Hydro¦Hydro Large | PJ/yr. | 66.7457 | 49.7988 | 68.7565 | 70.4314 | 71.4137 | 72.4977 | 73.7516 | 74.8357 | 74.8357 | 74.8357 | 74.8357 | 74.836
STEM | SPS1 | CH | Fuel input for electricity generation¦Hydro¦Hydro Run of River | PJ/yr. | 66.6324 | 55.764 | 65.5532 | 64.7167 | 63.7353 | 62.6513 | 61.5656 | 60.4815 | 60.4815 | 60.4815 | 60.4815 | 60.4812
STEM | SPS1 | CH | Fuel input for electricity generation¦Hydro¦Pump storage | PJ/yr. | 16.0524 | 20.043 | 6.8445 | 15.9765 | 16.3166 | 16.3822 | 16.4804 | 16.5797 | 16.6289 | 17.9164 | 17.934 | 18.4834
STEM | SPS1 | CH | Fuel input for electricity generation¦Oil | PJ/yr. | 0.14229 | 0.053882 | 0.011492 | 0.076199 | 0.11013 | 0.49166 | 0.49595 | 9.5204e-05 | 0.013052 | 0.012436 | 0.20513 | 0.20843
STEM | SPS1 | CH | Fuel input for electricity generation¦Oil¦Peak devices | PJ/yr. | 0.11816 | 0.00062542 | 0.007215 | 0.0011705 | 0.00087199 | 0.49063 | 0.49532 | 8.3328e-05 | 0.0047572 | 0.0041457 | 0.0026425 | 0.0058784
STEM | SPS1 | CH | Fuel input for electricity generation¦Oil¦CHP Oil (for District Heating) | PJ/yr. | 0.0033769 | 0.0001185 | 0.0011829 | 0.00040549 | 0.00016192 | 0.0010248 | 0.00062798 | 1.1876e-05 | 0.00020296 | 0.00021645 | 0.00021269 | 0.00025528
STEM | SPS1 | CH | Fuel input for electricity generation¦Oil¦Industrial CHPs oil | PJ/yr. | 0.020755 | 0.053138 | 0.0030943 | 0.074623 | 0.1091 | 0 | 0 | 0 | 0.0080922 | 0.0080736 | 0.20228 | 0.20229
STEM | SPS1 | CH | Fuel input for electricity generation¦Oil¦Fossil liquids | PJ/yr. | 0.14229 | 0.053882 | 0.011492 | 0.076199 | 0.11013 | 0.49166 | 0.49595 | 9.5204e-05 | 0.013052 | 0.012436 | 0.20513 | 0.20843
STEM | SPS1 | CH | Fuel input for electricity generation¦Oil¦Fossil liquids¦Peak devices | PJ/yr. | 0.11816 | 0.00062542 | 0.007215 | 0.0011705 | 0.00087199 | 0.49063 | 0.49532 | 8.3328e-05 | 0.0047572 | 0.0041457 | 0.0026425 | 0.0058784
STEM | SPS1 | CH | Fuel input for electricity generation¦Oil¦Fossil liquids¦CHP Oil (for District Heating) | PJ/yr. | 0.0033769 | 0.0001185 | 0.0011829 | 0.00040549 | 0.00016192 | 0.0010248 | 0.00062798 | 1.1876e-05 | 0.00020296 | 0.00021645 | 0.00021269 | 0.00025528
STEM | SPS1 | CH | Fuel input for electricity generation¦Oil¦Fossil liquids¦Industrial CHPs oil | PJ/yr. | 0.020755 | 0.053138 | 0.0030943 | 0.074623 | 0.1091 | 0 | 0 | 0 | 0.0080922 | 0.0080736 | 0.20228 | 0.20229
STEM | SPS1 | CH | Fuel input for electricity generation¦Oil¦Synthetic liquids | PJ/yr. | 0 | 0 | 0 | 0 | 0 | 0 | 0 | 0 | 0 | 0 | 0 | 0
STEM | SPS1 | CH | Fuel input for electricity generation¦Oil¦Synthetic liquids¦Peak devices | PJ/yr. | 0 | 0 | 0 | 0 | 0 | 0 | 0 | 0 | 0 | 0 | 0 | 0
STEM | SPS1 | CH | Fuel input for electricity generation¦Oil¦Synthetic liquids¦CHP Oil (for District Heating) | PJ/yr. | 0 | 0 | 0 | 0 | 0 | 0 | 0 | 0 | 0 | 0 | 0 | 0
STEM | SPS1 | CH | Fuel input for electricity generation¦Oil¦Synthetic liquids¦Industrial CHPs oil | PJ/yr. | 0 | 0 | 0 | 0 | 0 | 0 | 0 | 0 | 0 | 0 | 0 | 0
STEM | SPS1 | CH | Fuel input for electricity generation¦Gas | PJ/yr. | 4.0594 | 2.6361 | 3.0255 | 3.5389 | 3.9679 | 4.1305 | 6.5619 | 6.6064 | 7.0374 | 7.9188 | 8.8897 | 9.0218
STEM | SPS1 | CH | Fuel input for electricity generation¦Gas¦Gas turbines combined cycle | PJ/yr. | 0 | 0 | 0 | 0 | 0 | 3.702e-05 | 3.6375e-05 | 0.0005589 | 0.0035437 | 0.0031155 | 0.0033668 | 0.0054018
STEM | SPS1 | CH | Fuel input for electricity generation¦Gas¦Gas turbines open cycle | PJ/yr. | 0 | 0 | 0 | 0 | 0 | 3.1231e-05 | 1.3937e-05 | 0.10865 | 0.028837 | 0.009807 | 0.013271 | 0.015575
STEM | SPS1 | CH | Fuel input for electricity generation¦Gas¦Gas turbines combined cycle CCS | PJ/yr. | 0 | 0 | 0 | 0 | 0 | 0 | 3.7469e-05 | 0.00064192 | 0.079516 | 0.098956 | 0.095299 | 0.091906
STEM | SPS1 | CH | Fuel input for electricity generation¦Gas¦CHP Gas (for District Heating) | PJ/yr. | 1.2821 | 0.00036694 | 0.0018573 | 0 | 0 | 0 | 0 | 0 | 0 | 0 | 0 | 0
STEM | SPS1 | CH | Fuel input for electricity generation¦Gas¦CHP Fuel Cell Gas (for District Heating) | PJ/yr. | 0 | 0 | 0 | 0 | 0 | 0 | 0 | 0 | 0 | 0 | 0 | 0
STEM | SPS1 | CH | Fuel input for electricity generation¦Gas¦Industrial CHPs gas | PJ/yr. | 0.89329 | 0.55462 | 0.070901 | 0.43024 | 0.18617 | 0.87118 | 0.91797 | 0.92492 | 0.92512 | 0.54457 | 0.92496 | 0.92629
STEM | SPS1 | CH | Fuel input for electricity generation¦Gas¦Industrial CHPs gas (CCS) | PJ/yr. | 0 | 0 | 0 | 0 | 0 | 0.0055694 | 0.35724 | 0.36014 | 0.36056 | 0.21299 | 0.36154 | 0.3622
STEM | SPS1 | CH | Fuel input for electricity generation¦Gas¦Industrial CHPs fuel cells (gas reformer) | PJ/yr. | 0 | 0 | 0 | 0 | 0 | 0 | 0 | 0 | 0 | 0 | 0 | 0
STEM | SPS1 | CH | Fuel input for electricity generation¦Gas¦Residential single family CHPs gas | PJ/yr. | 0.018377 | 0.0029145 | 0.009603 | 0.0063 | 0.0059647 | 0.0032085 | 0 | 0 | 0.0016929 | 0.0025009 | 0.0038334 | 0.0046854
STEM | SPS1 | CH | Fuel input for electricity generation¦Gas¦Residential single family CHPs fuel cells gas | PJ/yr. | 0 | 0 | 0 | 0 | 0 | 0 | 0 | 0 | 0.002098 | 0.0034764 | 0.0034553 | 0.0070937
STEM | SPS1 | CH | Fuel input for electricity generation¦Gas¦Residential multi family CHPs gas | PJ/yr. | 0.033847 | 0.032388 | 0.13295 | 0.1322 | 0.13279 | 0.05724 | 0 | 0 | 0.00095949 | 0.0041614 | 0.0027423 | 0.098494
STEM | SPS1 | CH | Fuel input for electricity generation¦Gas¦Residential multi family CHPs fuel cells gas | PJ/yr. | 0 | 0 | 0 | 0 | 0 | 0 | 0 | 0 | 0.0040706 | 0.007713 | 0.0059447 | 0.01661
STEM | SPS1 | CH | Fuel input for electricity generation¦Gas¦Services sectors CHPs (bio)gas | PJ/yr. | 1.0647 | 1.255 | 1.2997 | 1.3807 | 2.1585 | 2.29 | 5.2866 | 5.2115 | 5.6276 | 7.0276 | 7.4722 | 7.4849
STEM | SPS1 | CH | Fuel input for electricity generation¦Gas¦Services sectors CHPs gas | PJ/yr. | 0.76713 | 0.79075 | 1.5104 | 1.5895 | 1.4844 | 0.90321 | 0 | 0 | 0.0022305 | 0.0020873 | 0.0016669 | 0.0048999
STEM | SPS1 | CH | Fuel input for electricity generation¦Gas¦Services sectors CHPs fuel cells (gas reformer) | PJ/yr. | 0 | 0 | 0 | 0 | 0 | 0 | 0 | 0 | 0.0011522 | 0.0017995 | 0.0013711 | 0.0037656
STEM | SPS1 | CH | Fuel input for electricity generation¦Gas¦Fossil gases | PJ/yr. | 2.9169 | 1.3206 | 1.6152 | 2.1204 | 1.7731 | 1.6877 | 1.0096 | 0.60955 | 0.0080275 | 0.011791 | 0.01003 | 0.067668
STEM | SPS1 | CH | Fuel input for electricity generation¦Gas¦Fossil gases¦Gas turbines combined cycle | PJ/yr. | 0 | 0 | 0 | 0 | 0 | 3.3946e-05 | 2.8796e-05 | 0.00024423 | 2.0178e-05 | 4.1221e-05 | 2.3824e-05 | 0.00023783
STEM | SPS1 | CH | Fuel input for electricity generation¦Gas¦Fossil gases¦Gas turbines open cycle | PJ/yr. | 0 | 0 | 0 | 0 | 0 | 2.8638e-05 | 1.1033e-05 | 0.047477 | 0.0001642 | 0.00012976 | 9.3905e-05 | 0.00068573
STEM | SPS1 | CH | Fuel input for electricity generation¦Gas¦Fossil gases¦Gas turbines combined cycle CCS | PJ/yr. | 0 | 0 | 0 | 0 | 0 | 0 | 2.9662e-05 | 0.00028051 | 0.00045277 | 0.0013093 | 0.00067435 | 0.0040464
STEM | SPS1 | CH | Fuel input for electricity generation¦Gas¦Fossil gases¦CHP Gas (for District Heating) | PJ/yr. | 1.2488 | 0.00035089 | 0.0017384 | 0 | 0 | 0 | 0 | 0 | 0 | 0 | 0 | 0
STEM | SPS1 | CH | Fuel input for electricity generation¦Gas¦Fossil gases¦CHP Fuel Cell Gas (for District Heating) | PJ/yr. | 0 | 0 | 0 | 0 | 0 | 0 | 0 | 0 | 0 | 0 | 0 | 0
STEM | SPS1 | CH | Fuel input for electricity generation¦Gas¦Fossil gases¦Industrial CHPs gas | PJ/yr. | 0.87008 | 0.53037 | 0.06636 | 0.42271 | 0.18245 | 0.79886 | 0.72671 | 0.40418 | 0.0052677 | 0.0072052 | 0.0065452 | 0.040783
STEM | SPS1 | CH | Fuel input for electricity generation¦Gas¦Fossil gases¦Industrial CHPs gas (CCS) | PJ/yr. | 0 | 0 | 0 | 0 | 0 | 0.005107 | 0.28281 | 0.15738 | 0.0020531 | 0.002818 | 0.0025583 | 0.015947
STEM | SPS1 | CH | Fuel input for electricity generation¦Gas¦Fossil gases¦Industrial CHPs fuel cells (gas reformer) | PJ/yr. | 0 | 0 | 0 | 0 | 0 | 0 | 0 | 0 | 0 | 0 | 0 | 0
STEM | SPS1 | CH | Fuel input for electricity generation¦Gas¦Fossil gases¦Residential single family CHPs gas | PJ/yr. | 0.017899 | 0.0027871 | 0.0089879 | 0.0061896 | 0.0058453 | 0.0029421 | 0 | 0 | 9.6396e-06 | 3.3089e-05 | 2.7126e-05 | 0.00020629
STEM | SPS1 | CH | Fuel input for electricity generation¦Gas¦Fossil gases¦Residential single family CHPs fuel cells gas | PJ/yr. | 0 | 0 | 0 | 0 | 0 | 0 | 0 | 0 | 1.1946e-05 | 4.5996e-05 | 2.445e-05 | 0.00031232
STEM | SPS1 | CH | Fuel input for electricity generation¦Gas¦Fossil gases¦Residential multi family CHPs gas | PJ/yr. | 0.032967 | 0.030972 | 0.12443 | 0.12988 | 0.13013 | 0.052488 | 0 | 0 | 5.4634e-06 | 5.5058e-05 | 1.9405e-05 | 0.0043365
STEM | SPS1 | CH | Fuel input for electricity generation¦Gas¦Fossil gases¦Residential multi family CHPs fuel cells gas | PJ/yr. | 0 | 0 | 0 | 0 | 0 | 0 | 0 | 0 | 2.3178e-05 | 0.00010205 | 4.2066e-05 | 0.00073128
STEM | SPS1 | CH | Fuel input for electricity generation¦Gas¦Fossil gases¦Services sectors CHPs (bio)gas | PJ/yr. | 0 | 0 | 0 | 0 | 0 | 0 | 0 | 0 | 0 | 0 | 0 | 0
STEM | SPS1 | CH | Fuel input for electricity generation¦Gas¦Fossil gases¦Services sectors CHPs gas | PJ/yr. | 0.7472 | 0.75616 | 1.4137 | 1.5617 | 1.4547 | 0.82823 | 0 | 0 | 1.27e-05 | 2.7617e-05 | 1.1796e-05 | 0.00021573
STEM | SPS1 | CH | Fuel input for electricity generation¦Gas¦Fossil gases¦Services sectors CHPs fuel cells (gas reformer) | PJ/yr. | 0 | 0 | 0 | 0 | 0 | 0 | 0 | 0 | 6.5609e-06 | 2.3809e-05 | 9.7021e-06 | 0.00016579
STEM | SPS1 | CH | Fuel input for electricity generation¦Gas¦Synthetic gases | PJ/yr. | 1.1425 | 1.3154 | 1.4103 | 1.4185 | 2.1947 | 2.4428 | 5.5523 | 5.9969 | 7.0294 | 7.907 | 8.8796 | 8.9542
STEM | SPS1 | CH | Fuel input for electricity generation¦Gas¦Synthetic gases¦Gas turbines combined cycle | PJ/yr. | 0 | 0 | 0 | 0 | 0 | 3.0734e-06 | 7.5789e-06 | 0.00031467 | 0.0035235 | 0.0030743 | 0.003343 | 0.005164
STEM | SPS1 | CH | Fuel input for electricity generation¦Gas¦Synthetic gases¦Gas turbines open cycle | PJ/yr. | 0 | 0 | 0 | 0 | 0 | 2.5928e-06 | 2.9039e-06 | 0.06117 | 0.028673 | 0.0096773 | 0.013177 | 0.014889
STEM | SPS1 | CH | Fuel input for electricity generation¦Gas¦Synthetic gases¦Gas turbines combined cycle CCS | PJ/yr. | 0 | 0 | 0 | 0 | 0 | 0 | 7.8068e-06 | 0.00036141 | 0.079064 | 0.097647 | 0.094625 | 0.087859
STEM | SPS1 | CH | Fuel input for electricity generation¦Gas¦Synthetic gases¦CHP Gas (for District Heating) | PJ/yr. | 0.033317 | 1.6047e-05 | 0.00011897 | 0 | 0 | 0 | 0 | 0 | 0 | 0 | 0 | 0
STEM | SPS1 | CH | Fuel input for electricity generation¦Gas¦Synthetic gases¦CHP Fuel Cell Gas (for District Heating) | PJ/yr. | 0 | 0 | 0 | 0 | 0 | 0 | 0 | 0 | 0 | 0 | 0 | 0
STEM | SPS1 | CH | Fuel input for electricity generation¦Gas¦Synthetic gases¦Industrial CHPs gas | PJ/yr. | 0.023214 | 0.024255 | 0.0045417 | 0.0075383 | 0.0037261 | 0.072326 | 0.19126 | 0.52074 | 0.91986 | 0.53737 | 0.91842 | 0.88551
STEM | SPS1 | CH | Fuel input for electricity generation¦Gas¦Synthetic gases¦Industrial CHPs gas (CCS) | PJ/yr. | 0 | 0 | 0 | 0 | 0 | 0.00046237 | 0.074431 | 0.20277 | 0.35851 | 0.21017 | 0.35898 | 0.34626
STEM | SPS1 | CH | Fuel input for electricity generation¦Gas¦Synthetic gases¦Industrial CHPs fuel cells (gas reformer) | PJ/yr. | 0 | 0 | 0 | 0 | 0 | 0 | 0 | 0 | 0 | 0 | 0 | 0
STEM | SPS1 | CH | Fuel input for electricity generation¦Gas¦Synthetic gases¦Residential single family CHPs gas | PJ/yr. | 0.00047756 | 0.00012746 | 0.00061513 | 0.00011038 | 0.00011938 | 0.00026637 | 0 | 0 | 0.0016833 | 0.0024678 | 0.0038063 | 0.0044791
STEM | SPS1 | CH | Fuel input for electricity generation¦Gas¦Synthetic gases¦Residential single family CHPs fuel cells gas | PJ/yr. | 0 | 0 | 0 | 0 | 0 | 0 | 0 | 0 | 0.002086 | 0.0034304 | 0.0034309 | 0.0067814
STEM | SPS1 | CH | Fuel input for electricity generation¦Gas¦Synthetic gases¦Residential multi family CHPs gas | PJ/yr. | 0.00087958 | 0.0014164 | 0.0085162 | 0.0023163 | 0.0026577 | 0.0047521 | 0 | 0 | 0.00095403 | 0.0041063 | 0.0027229 | 0.094158
STEM | SPS1 | CH | Fuel input for electricity generation¦Gas¦Synthetic gases¦Residential multi family CHPs fuel cells gas | PJ/yr. | 0 | 0 | 0 | 0 | 0 | 0 | 0 | 0 | 0.0040474 | 0.0076109 | 0.0059027 | 0.015878
STEM | SPS1 | CH | Fuel input for electricity generation¦Gas¦Synthetic gases¦Services sectors CHPs (bio)gas | PJ/yr. | 1.0647 | 1.255 | 1.2997 | 1.3807 | 2.1585 | 2.29 | 5.2866 | 5.2115 | 5.6276 | 7.0276 | 7.4722 | 7.4849
STEM | SPS1 | CH | Fuel input for electricity generation¦Gas¦Synthetic gases¦Services sectors CHPs gas | PJ/yr. | 0.019936 | 0.034581 | 0.096753 | 0.02785 | 0.029709 | 0.074985 | 0 | 0 | 0.0022178 | 0.0020597 | 0.0016551 | 0.0046841
STEM | SPS1 | CH | Fuel input for electricity generation¦Gas¦Synthetic gases¦Services sectors CHPs fuel cells (gas reformer) | PJ/yr. | 0 | 0 | 0 | 0 | 0 | 0 | 0 | 0 | 0.0011457 | 0.0017757 | 0.0013614 | 0.0035998
STEM | SPS1 | CH | Fuel input for electricity generation¦Wastes | PJ/yr. | 22.4955 | 24.6095 | 25.1478 | 25.1867 | 25.5938 | 26.7597 | 32.279 | 33.8265 | 33.6985 | 33.6989 | 33.699 | 33.6988
STEM | SPS1 | CH | Fuel input for electricity generation¦Wastes¦Wastes Incineration (electric only) | PJ/yr. | 18.2036 | 20.4298 | 20.7349 | 20.6966 | 20.9588 | 16.0543 | 12.649 | 13.1483 | 13.0182 | 13.0182 | 13.0182 | 13.0182
STEM | SPS1 | CH | Fuel input for electricity generation¦Wastes¦Wastes Incineration (electric only) CCS | PJ/yr. | 0 | 0 | 0 | 0 | 0 | 5.9135 | 12.7621 | 13.1474 | 13.0172 | 13.0172 | 13.0172 | 13.0172
STEM | SPS1 | CH | Fuel input for electricity generation¦Wastes¦CHP Wastes (for District Heating) | PJ/yr. | 3.8975 | 3.7705 | 3.7792 | 3.7958 | 3.8654 | 3.2596 | 3.4597 | 3.7602 | 3.9061 | 3.9064 | 3.9064 | 3.9062
STEM | SPS1 | CH | Fuel input for electricity generation¦Wastes¦CHP Wastes (for District Heating) CCS | PJ/yr. | 0 | 0 | 0 | 0 | 0 | 0.66099 | 1.3651 | 1.3501 | 1.3368 | 1.3368 | 1.3368 | 1.3368
STEM | SPS1 | CH | Fuel input for electricity generation¦Wastes¦Industrial CHPs wastes | PJ/yr. | 0.39444 | 0.40919 | 0.63366 | 0.69431 | 0.76967 | 0.79396 | 0.00049388 | 0.00025891 | 0.00044234 | 0.00032192 | 0.00043275 | 0.00022956
STEM | SPS1 | CH | Fuel input for electricity generation¦Wastes¦Industrial CHPs wastes CCS | PJ/yr. | 0 | 0 | 0 | 0 | 0 | 0.077446 | 2.0426 | 2.4202 | 2.4198 | 2.42 | 2.4199 | 2.4202
STEM | SPS1 | CH | Fuel input for electricity generation¦Wastes¦Renewable | PJ/yr. | 11.0505 | 12.1001 | 12.2571 | 12.2462 | 12.4121 | 12.9441 | 15.1179 | 15.703 | 15.6391 | 15.6393 | 15.6393 | 15.6392
STEM | SPS1 | CH | Fuel input for electricity generation¦Wastes¦Renewable¦Wastes Incineration (electric only) | PJ/yr. | 9.1018 | 10.2149 | 10.3675 | 10.3483 | 10.4794 | 8.0271 | 6.3245 | 6.5742 | 6.5091 | 6.5091 | 6.5091 | 6.5091
STEM | SPS1 | CH | Fuel input for electricity generation¦Wastes¦Renewable¦Wastes Incineration (electric only) CCS | PJ/yr. | 0 | 0 | 0 | 0 | 0 | 2.9567 | 6.381 | 6.5737 | 6.5086 | 6.5086 | 6.5086 | 6.5086
STEM | SPS1 | CH | Fuel input for electricity generation¦Wastes¦Renewable¦CHP Wastes (for District Heating) | PJ/yr. | 1.9487 | 1.8852 | 1.8896 | 1.8979 | 1.9327 | 1.6298 | 1.7298 | 1.8801 | 1.953 | 1.9532 | 1.9532 | 1.9531
STEM | SPS1 | CH | Fuel input for electricity generation¦Wastes¦Renewable¦CHP Wastes (for District Heating) CCS | PJ/yr. | 0 | 0 | 0 | 0 | 0 | 0.33049 | 0.68254 | 0.67507 | 0.66839 | 0.66839 | 0.66839 | 0.66839
STEM | SPS1 | CH | Fuel input for electricity generation¦Wastes¦Renewable¦Industrial CHPs wastes | PJ/yr. | 0 | 0 | 0 | 0 | 0 | 0 | 0 | 0 | 0 | 0 | 0 | 0
STEM | SPS1 | CH | Fuel input for electricity generation¦Wastes¦Renewable¦Industrial CHPs wastes CCS | PJ/yr. | 0 | 0 | 0 | 0 | 0 | 0 | 0 | 0 | 0 | 0 | 0 | 0
STEM | SPS1 | CH | Fuel input for electricity generation¦Wastes¦Non Renewable | PJ/yr. | 11.445 | 12.5093 | 12.8907 | 12.9405 | 13.1817 | 13.8155 | 17.161 | 18.1234 | 18.0594 | 18.0596 | 18.0597 | 18.0596
STEM | SPS1 | CH | Fuel input for electricity generation¦Wastes¦Non Renewable¦Wastes Incineration (electric only) | PJ/yr. | 9.1018 | 10.2149 | 10.3675 | 10.3483 | 10.4794 | 8.0271 | 6.3245 | 6.5742 | 6.5091 | 6.5091 | 6.5091 | 6.5091
STEM | SPS1 | CH | Fuel input for electricity generation¦Wastes¦Non Renewable¦Wastes Incineration (electric only) CCS | PJ/yr. | 0 | 0 | 0 | 0 | 0 | 2.9567 | 6.381 | 6.5737 | 6.5086 | 6.5086 | 6.5086 | 6.5086
STEM | SPS1 | CH | Fuel input for electricity generation¦Wastes¦Non Renewable¦CHP Wastes (for District Heating) | PJ/yr. | 1.9487 | 1.8852 | 1.8896 | 1.8979 | 1.9327 | 1.6298 | 1.7298 | 1.8801 | 1.953 | 1.9532 | 1.9532 | 1.9531
STEM | SPS1 | CH | Fuel input for electricity generation¦Wastes¦Non Renewable¦CHP Wastes (for District Heating) CCS | PJ/yr. | 0 | 0 | 0 | 0 | 0 | 0.33049 | 0.68254 | 0.67507 | 0.66839 | 0.66839 | 0.66839 | 0.66839
STEM | SPS1 | CH | Fuel input for electricity generation¦Wastes¦Non Renewable¦Industrial CHPs wastes | PJ/yr. | 0.39444 | 0.40919 | 0.63366 | 0.69431 | 0.76967 | 0.79396 | 0.00049388 | 0.00025891 | 0.00044234 | 0.00032192 | 0.00043275 | 0.00022956
STEM | SPS1 | CH | Fuel input for electricity generation¦Wastes¦Non Renewable¦Industrial CHPs wastes CCS | PJ/yr. | 0 | 0 | 0 | 0 | 0 | 0.077446 | 2.0426 | 2.4202 | 2.4198 | 2.42 | 2.4199 | 2.4202
STEM | SPS1 | CH | Fuel input for electricity generation¦Wood | PJ/yr. | 0.22373 | 0.24575 | 1.1455 | 1.6851 | 1.796 | 3.857 | 4.9216 | 6.317 | 6.2989 | 6.4067 | 6.3689 | 6.4361
STEM | SPS1 | CH | Fuel input for electricity generation¦Wood¦CHP Wood (for District Heating) | PJ/yr. | 0.042789 | 9.8435e-07 | 0.0022561 | 0.001115 | 0.0026501 | 0.75045 | 1.09 | 0.68723 | 0.64088 | 0.67041 | 0.64464 | 0.68086
STEM | SPS1 | CH | Fuel input for electricity generation¦Wood¦Biomass with CCS (BECCS) | PJ/yr. | 0 | 0 | 0 | 0 | 0 | 0.0027663 | 0.086985 | 1.5253 | 1.6311 | 1.6374 | 1.6482 | 1.7159
STEM | SPS1 | CH | Fuel input for electricity generation¦Wood¦Industrial CHPs wood | PJ/yr. | 0.18094 | 0.24575 | 1.1433 | 1.681 | 1.7892 | 0.58294 | 0.18327 | 0.0010793 | 0.0010731 | 0.0012129 | 0.0010304 | 0.001694
STEM | SPS1 | CH | Fuel input for electricity generation¦Wood¦Industrial CHPs wood (CCS) | PJ/yr. | 0 | 0 | 0 | 0 | 0 | 2.3503 | 3.3574 | 3.9074 | 3.832 | 3.9094 | 3.8874 | 3.9114
STEM | SPS1 | CH | Fuel input for electricity generation¦Wood¦Residential single family CHPs wood | PJ/yr. | 0 | 0 | 0 | 0.00088755 | 0.0013669 | 0.0044163 | 0.0054097 | 0.0069528 | 0.0041899 | 0.0035212 | 0.0036564 | 0.0054386
STEM | SPS1 | CH | Fuel input for electricity generation¦Wood¦Residential multi family CHPs wood | PJ/yr. | 0 | 0 | 0 | 0.0011603 | 0.0017428 | 0.15977 | 0.19356 | 0.1859 | 0.18508 | 0.18209 | 0.18185 | 0.11641
STEM | SPS1 | CH | Fuel input for electricity generation¦Wood¦Services sectors CHPs wood | PJ/yr. | 0 | 0 | 0 | 0.00095196 | 0.0010251 | 0.0063495 | 0.0050649 | 0.0031228 | 0.004567 | 0.0027028 | 0.0020762 | 0.0043959
STEM | SPS1 | CH | Fuel input for electricity generation¦Wind | PJ/yr. | 0.524 | 0.54529 | 0.50316 | 0.89092 | 0.94489 | 0.94501 | 1.0535 | 1.0537 | 1.0552 | 1.0552 | 1.0552 | 1.0553
STEM | SPS1 | CH | Fuel input for electricity generation¦Wind¦Wind turbines | PJ/yr. | 0.524 | 0.54529 | 0.50316 | 0.89092 | 0.94489 | 0.94501 | 1.0535 | 1.0537 | 1.0552 | 1.0552 | 1.0552 | 1.0553
STEM | SPS1 | CH | Fuel input for electricity generation¦Solar | PJ/yr. | 9.355 | 12.8213 | 28.8 | 54.6423 | 78.9966 | 83.7091 | 90.6424 | 97.7711 | 101.2788 | 104.2138 | 106.2044 | 108.6415
STEM | SPS1 | CH | Fuel input for electricity generation¦Solar¦Solar PV (large scale) | PJ/yr. | 0 | 0 | 0.15619 | 0.53819 | 2.3209 | 3.1221 | 5.9447 | 8.7529 | 7.7198 | 5.8823 | 2.857 | 0.022245
STEM | SPS1 | CH | Fuel input for electricity generation¦Solar¦Solar PV (Industry) | PJ/yr. | 3.518 | 4.8486 | 11.9271 | 14.1167 | 19.7847 | 20.7939 | 21.8546 | 22.9694 | 24.1411 | 25.3725 | 26.6668 | 28.027
STEM | SPS1 | CH | Fuel input for electricity generation¦Solar¦Solar PV (Residential single family) | PJ/yr. | 2.1349 | 3.3907 | 4.3184 | 18.9174 | 19.8825 | 20.8967 | 21.9626 | 23.0829 | 24.2604 | 25.4979 | 26.7986 | 28.1656
STEM | SPS1 | CH | Fuel input for electricity generation¦Solar¦Solar PV (Residential multi family) | PJ/yr. | 0.86248 | 1.2876 | 5.8105 | 13.4607 | 14.1485 | 14.8703 | 15.6288 | 16.426 | 17.2639 | 18.1445 | 19.0701 | 20.0429
STEM | SPS1 | CH | Fuel input for electricity generation¦Solar¦Solar PV (Services) | PJ/yr. | 2.8396 | 3.2945 | 6.5879 | 7.6093 | 22.8601 | 24.0262 | 25.2518 | 26.5399 | 27.8937 | 29.3165 | 30.8119 | 32.3837
STEM | SPS1 | CH | Fuel input for electricity generation¦Geothermal | PJ/yr. | 0 | 0 | 0 | 0 | 0 | 0 | 0 | 0 | 0 | 0 | 0 | 0
STEM | SPS1 | CH | Fuel input for electricity generation¦Geothermal¦Deep geothermal | PJ/yr. | 0 | 0 | 0 | 0 | 0 | 0 | 0.11665 | 0.11669 | 0.11657 | 0.10316 | 0.092609 | 0.10087
STEM | SPS1 | CH | Fuel input for electricity generation¦Hydrogen | PJ/yr. | 0 | 0 | 0 | 0.0088553 | 0.77735 | 3.9464 | 5.7026 | 6.0339 | 6.0154 | 5.9853 | 5.9757 | 5.9936
STEM | SPS1 | CH | Fuel input for electricity generation¦Hydrogen¦CHP Fuel Cell Hydrogen (for District Heating) | PJ/yr. | 0 | 0 | 0 | 0 | 0 | 0.28523 | 0.80149 | 1.1678 | 1.1678 | 1.1678 | 1.1678 | 1.1679
STEM | SPS1 | CH | Fuel input for electricity generation¦Hydrogen¦Industrial CHPs fuel cells (hydrogen) | PJ/yr. | 0 | 0 | 0 | 0.0074158 | 0.77395 | 3.6412 | 4.8461 | 4.799 | 4.799 | 4.799 | 4.799 | 4.799
STEM | SPS1 | CH | Fuel input for electricity generation¦Hydrogen¦Services sectors CHPs fuel cells (hydrogen) | PJ/yr. | 0 | 0 | 0 | 0.0014396 | 0.0034041 | 0.019954 | 0.054944 | 0.067094 | 0.048611 | 0.018522 | 0.0088439 | 0.026761
STEM | SPS1 | CH | Fuel input for electricity generation¦Electricity storage (non hydro) | PJ/yr. | 0.14631 | 0.02191 | 0.13835 | 0.27751 | 1.2619 | 1.5387 | 2.7694 | 3.8887 | 5.9836 | 5.0457 | 5.2316 | 5.3773
STEM | SPS1 | CH | Fuel input for electricity generation¦Electricity storage (non hydro)¦CAES | PJ/yr. | 0.13506 | 0.011785 | 0.12722 | 0.064775 | 0.068552 | 0.042501 | 0.041694 | 0.13491 | 0.13499 | 0.13499 | 0.13499 | 0.13501
STEM | SPS1 | CH | Fuel input for electricity generation¦Electricity storage (non hydro)¦Battery storage large size centralised | PJ/yr. | 0.0031429 | 0.0025401 | 0.0030793 | 0.0030601 | 0.7008 | 0.97705 | 1.154 | 1.4138 | 2.3335 | 2.334 | 2.3341 | 2.3363
STEM | SPS1 | CH | Fuel input for electricity generation¦Electricity storage (non hydro)¦Battery storage medium size centralised | PJ/yr. | 0.0027781 | 0.0022542 | 0.0027014 | 0.0028012 | 0.03067 | 0.058052 | 1.0433 | 1.7189 | 2.7899 | 1.799 | 1.945 | 2.0454
STEM | SPS1 | CH | Fuel input for electricity generation¦Electricity storage (non hydro)¦Batteries in industry | PJ/yr. | 0.00088757 | 0.00088777 | 0.00088969 | 0.059561 | 0.18072 | 0.22107 | 0.32604 | 0.3269 | 0.43599 | 0.44563 | 0.53154 | 0.4498
STEM | SPS1 | CH | Fuel input for electricity generation¦Electricity storage (non hydro)¦Batteries in residential single family houses | PJ/yr. | 0.001776 | 0.001776 | 0.0017799 | 0.048401 | 0.072728 | 0.054478 | 0.07027 | 0.098804 | 0.087106 | 0.12399 | 0.10705 | 0.15368
STEM | SPS1 | CH | Fuel input for electricity generation¦Electricity storage (non hydro)¦Batteries in residential multi-family houses | PJ/yr. | 0.0017757 | 0.0017757 | 0.0017791 | 0.060533 | 0.11395 | 0.10504 | 0.079814 | 0.11654 | 0.11927 | 0.1247 | 0.107 | 0.15396
STEM | SPS1 | CH | Fuel input for electricity generation¦Electricity storage (non hydro)¦Batteries in Services sector | PJ/yr. | 0.0008909 | 0.00089111 | 0.00089273 | 0.038379 | 0.094465 | 0.080515 | 0.054229 | 0.078875 | 0.082827 | 0.083456 | 0.071861 | 0.10318
| SPS1 | CH | Fuel input for heat generation from CHPs and heat plants | PJ/yr. | 55.9662 | 54.9663 | 58.5555 | 57.8864 | 57.926 | 61.4847 | 74.1435 | 74.8157 | 75.0995 | 79.6598 | 87.6942 | 94.2559
| SPS1 | CH | Fuel input for heat generation from CHPs and heat plants¦District heating | PJ/yr. | 48.0647 | 46.7207 | 46.3144 | 44.5394 | 43.5609 | 43.5918 | 46.5018 | 46.8026 | 46.8537 | 50.5772 | 57.2477 | 63.689
| SPS1 | CH | Fuel input for heat generation from CHPs and heat plants¦District heating¦CHP | PJ/yr. | 39.103 | 34.5868 | 34.6827 | 34.331 | 34.023 | 35.7849 | 39.3433 | 40.1155 | 40.501 | 40.4908 | 40.5138 | 40.635
| SPS1 | CH | Fuel input for heat generation from CHPs and heat plants¦District heating¦CHP¦Oil | PJ/yr. | 0.017367 | 0.00060942 | 0.0060832 | 0.0020854 | 0.00083271 | 0.0052703 | 0.0032296 | 6.1079e-05 | 0.0010438 | 0.0011132 | 0.0010939 | 0.0013129
| SPS1 | CH | Fuel input for heat generation from CHPs and heat plants¦District heating¦CHP¦Oil¦CHP Oil (for District Heating) | PJ/yr. | 0.017367 | 0.00060942 | 0.0060832 | 0.0020854 | 0.00083271 | 0.0052703 | 0.0032296 | 6.1079e-05 | 0.0010438 | 0.0011132 | 0.0010939 | 0.0013129
| SPS1 | CH | Fuel input for heat generation from CHPs and heat plants¦District heating¦CHP¦Oil¦Fossil liquids | PJ/yr. | 0.017367 | 0.00060942 | 0.0060832 | 0.0020854 | 0.00083271 | 0.0052703 | 0.0032296 | 6.1079e-05 | 0.0010438 | 0.0011132 | 0.0010939 | 0.0013129
| SPS1 | CH | Fuel input for heat generation from CHPs and heat plants¦District heating¦CHP¦Oil¦Fossil liquids¦CHP Oil (for District Heating) | PJ/yr. | 0.017367 | 0.00060942 | 0.0060832 | 0.0020854 | 0.00083271 | 0.0052703 | 0.0032296 | 6.1079e-05 | 0.0010438 | 0.0011132 | 0.0010939 | 0.0013129
| SPS1 | CH | Fuel input for heat generation from CHPs and heat plants¦District heating¦CHP¦Oil¦Synthetic liquids | PJ/yr. | 0 | 0 | 0 | 0 | 0 | 0 | 0 | 0 | 0 | 0 | 0 | 0
| SPS1 | CH | Fuel input for heat generation from CHPs and heat plants¦District heating¦CHP¦Oil¦Synthetic liquids¦CHP Oil (for District Heating) | PJ/yr. | 0 | 0 | 0 | 0 | 0 | 0 | 0 | 0 | 0 | 0 | 0 | 0
| SPS1 | CH | Fuel input for heat generation from CHPs and heat plants¦District heating¦CHP¦Gas | PJ/yr. | 2.394 | 0.0007051 | 0.0037202 | 0 | 0 | 0 | 0 | 0 | 0.00012608 | 0.00016111 | 0.00014548 | 0.00029058
| SPS1 | CH | Fuel input for heat generation from CHPs and heat plants¦District heating¦CHP¦Gas¦CHP Gas (for District Heating) | PJ/yr. | 2.394 | 0.0007051 | 0.0037202 | 0 | 0 | 0 | 0 | 0 | 0.00012608 | 0.00016111 | 0.00014548 | 0.00029058
| SPS1 | CH | Fuel input for heat generation from CHPs and heat plants¦District heating¦CHP¦Gas¦CHP Fuel Cell Gas (for District Heating) | PJ/yr. | 0 | 0 | 0 | 0 | 0 | 0 | 0 | 0 | 0 | 0 | 0 | 0
| SPS1 | CH | Fuel input for heat generation from CHPs and heat plants¦District heating¦CHP¦Gas¦Fossil gases | PJ/yr. | 2.3317 | 0.00067426 | 0.0034819 | 0 | 0 | 0 | 0 | 0 | 0.00012608 | 0.00016111 | 0.00014548 | 0.00029058
| SPS1 | CH | Fuel input for heat generation from CHPs and heat plants¦District heating¦CHP¦Gas¦Fossil gases¦CHP Gas (for District Heating) | PJ/yr. | 2.3317 | 0.00067426 | 0.0034819 | 0 | 0 | 0 | 0 | 0 | 0.00012608 | 0.00016111 | 0.00014548 | 0.00029058
| SPS1 | CH | Fuel input for heat generation from CHPs and heat plants¦District heating¦CHP¦Gas¦Fossil gases¦CHP Fuel Cell Gas (for District Heating) | PJ/yr. | 0 | 0 | 0 | 0 | 0 | 0 | 0 | 0 | 0 | 0 | 0 | 0
| SPS1 | CH | Fuel input for heat generation from CHPs and heat plants¦District heating¦CHP¦Gas¦Synthetic gases | PJ/yr. | 0.062212 | 3.0835e-05 | 0.0002383 | 0 | 0 | 0 | 0 | 0 | 0 | 0 | 0 | 0
| SPS1 | CH | Fuel input for heat generation from CHPs and heat plants¦District heating¦CHP¦Gas¦Synthetic gases¦CHP Gas (for District Heating) | PJ/yr. | 0.062212 | 3.0835e-05 | 0.0002383 | 0 | 0 | 0 | 0 | 0 | 0 | 0 | 0 | 0
| SPS1 | CH | Fuel input for heat generation from CHPs and heat plants¦District heating¦CHP¦Gas¦Synthetic gases¦CHP Fuel Cell Gas (for District Heating) | PJ/yr. | 0 | 0 | 0 | 0 | 0 | 0 | 0 | 0 | 0 | 0 | 0 | 0
| SPS1 | CH | Fuel input for heat generation from CHPs and heat plants¦District heating¦CHP¦Wastes | PJ/yr. | 36.4204 | 34.5845 | 34.6303 | 34.3259 | 34.015 | 33.4706 | 35.4971 | 35.9644 | 36.3848 | 36.386 | 36.3862 | 36.385
| SPS1 | CH | Fuel input for heat generation from CHPs and heat plants¦District heating¦CHP¦Wastes¦CHP Wastes (for District Heating) | PJ/yr. | 36.4204 | 34.5845 | 34.6303 | 34.3259 | 34.015 | 27.2688 | 23.0458 | 24.0022 | 24.541 | 24.5422 | 24.5424 | 24.5412
| SPS1 | CH | Fuel input for heat generation from CHPs and heat plants¦District heating¦CHP¦Wastes¦CHP Wastes (for District Heating) CCS | PJ/yr. | 0 | 0 | 0 | 0 | 0 | 6.2018 | 12.4513 | 11.9623 | 11.8438 | 11.8438 | 11.8438 | 11.8438
| SPS1 | CH | Fuel input for heat generation from CHPs and heat plants¦District heating¦CHP¦Wastes¦Renewable | PJ/yr. | 18.2102 | 17.2922 | 17.3151 | 17.1629 | 17.0075 | 16.7353 | 17.7486 | 17.9822 | 18.1924 | 18.193 | 18.1931 | 18.1925
| SPS1 | CH | Fuel input for heat generation from CHPs and heat plants¦District heating¦CHP¦Wastes¦Renewable¦CHP Wastes (for District Heating) | PJ/yr. | 18.2102 | 17.2922 | 17.3151 | 17.1629 | 17.0075 | 13.6344 | 11.5229 | 12.0011 | 12.2705 | 12.2711 | 12.2712 | 12.2706
| SPS1 | CH | Fuel input for heat generation from CHPs and heat plants¦District heating¦CHP¦Wastes¦Renewable¦CHP Wastes (for District Heating) CCS | PJ/yr. | 0 | 0 | 0 | 0 | 0 | 3.1009 | 6.2257 | 5.9811 | 5.9219 | 5.9219 | 5.9219 | 5.9219
| SPS1 | CH | Fuel input for heat generation from CHPs and heat plants¦District heating¦CHP¦Wastes¦Non Renewable | PJ/yr. | 18.2102 | 17.2922 | 17.3151 | 17.1629 | 17.0075 | 16.7353 | 17.7486 | 17.9822 | 18.1924 | 18.193 | 18.1931 | 18.1925
| SPS1 | CH | Fuel input for heat generation from CHPs and heat plants¦District heating¦CHP¦Wastes¦Non Renewable¦CHP Wastes (for District Heating) | PJ/yr. | 18.2102 | 17.2922 | 17.3151 | 17.1629 | 17.0075 | 13.6344 | 11.5229 | 12.0011 | 12.2705 | 12.2711 | 12.2712 | 12.2706
| SPS1 | CH | Fuel input for heat generation from CHPs and heat plants¦District heating¦CHP¦Wastes¦Non Renewable¦CHP Wastes (for District Heating) CCS | PJ/yr. | 0 | 0 | 0 | 0 | 0 | 3.1009 | 6.2257 | 5.9811 | 5.9219 | 5.9219 | 5.9219 | 5.9219
| SPS1 | CH | Fuel input for heat generation from CHPs and heat plants¦District heating¦CHP¦Wood | PJ/yr. | 0.27119 | 0.0010661 | 0.042665 | 0.0030182 | 0.0071185 | 1.9627 | 2.8506 | 2.6774 | 2.6415 | 2.6299 | 2.6527 | 2.7746
| SPS1 | CH | Fuel input for heat generation from CHPs and heat plants¦District heating¦CHP¦Wood¦CHP Wood (for District Heating) | PJ/yr. | 0.27119 | 0.0010661 | 0.042665 | 0.0030182 | 0.0071185 | 1.9627 | 2.8506 | 2.6774 | 2.6415 | 2.6299 | 2.6527 | 2.7746
| SPS1 | CH | Fuel input for heat generation from CHPs and heat plants¦District heating¦CHP¦Hydrogen | PJ/yr. | 0 | 0 | 0 | 0 | 0 | 0.34635 | 0.99233 | 1.4736 | 1.4736 | 1.4736 | 1.4736 | 1.4737
| SPS1 | CH | Fuel input for heat generation from CHPs and heat plants¦District heating¦CHP¦Hydrogen¦CHP Fuel Cell Hydrogen (for District Heating) | PJ/yr. | 0 | 0 | 0 | 0 | 0 | 0.34635 | 0.99233 | 1.4736 | 1.4736 | 1.4736 | 1.4736 | 1.4737
| SPS1 | CH | Fuel input for heat generation from CHPs and heat plants¦District heating¦Heat plants | PJ/yr. | 8.9617 | 12.1339 | 11.6317 | 10.2084 | 9.5379 | 7.8068 | 7.1585 | 6.687 | 6.3527 | 10.0864 | 16.7339 | 23.054
| SPS1 | CH | Fuel input for heat generation from CHPs and heat plants¦District heating¦Heat plants¦Gas | PJ/yr. | 4.396 | 4.2037 | 4.1919 | 2.3679 | 2.3679 | 2.3679 | 2.3679 | 2.3679 | 2.3679 | 6.3271 | 13.1149 | 19.5055
| SPS1 | CH | Fuel input for heat generation from CHPs and heat plants¦District heating¦Heat plants¦Gas¦Heat plant gas | PJ/yr. | 4.396 | 4.2037 | 4.1919 | 2.3679 | 2.3679 | 2.3679 | 2.3679 | 2.3679 | 2.3679 | 6.3271 | 13.1149 | 19.5055
| SPS1 | CH | Fuel input for heat generation from CHPs and heat plants¦District heating¦Heat plants¦Fossil gases | PJ/yr. | 2.0281 | 1.8358 | 1.824 | 0 | 0 | 0 | 0 | 0 | 0 | 0 | 0 | 0
| SPS1 | CH | Fuel input for heat generation from CHPs and heat plants¦District heating¦Heat plants¦Fossil gases¦Heat plant gas | PJ/yr. | 2.0281 | 1.8358 | 1.824 | 0 | 0 | 0 | 0 | 0 | 0 | 0 | 0 | 0
| SPS1 | CH | Fuel input for heat generation from CHPs and heat plants¦District heating¦Heat plants¦Synthetic gases | PJ/yr. | 1.184 | 1.184 | 1.184 | 1.184 | 1.184 | 1.184 | 1.1839 | 1.184 | 1.1839 | 3.1636 | 6.5574 | 9.7528
| SPS1 | CH | Fuel input for heat generation from CHPs and heat plants¦District heating¦Heat plants¦Synthetic gases¦Heat plant gas | PJ/yr. | 1.184 | 1.184 | 1.184 | 1.184 | 1.184 | 1.184 | 1.1839 | 1.184 | 1.1839 | 3.1636 | 6.5574 | 9.7528
| SPS1 | CH | Fuel input for heat generation from CHPs and heat plants¦District heating¦Heat plants¦Nuclear fuel | PJ/yr. | 1.45 | 3.8018 | 3.8014 | 1.1502 | 0.85616 | 0 | 0 | 0 | 0 | 0 | 0 | 0
| SPS1 | CH | Fuel input for heat generation from CHPs and heat plants¦District heating¦Heat plants¦Nuclear fuel¦Heat plant nuclear | PJ/yr. | 1.45 | 3.8018 | 3.8014 | 1.1502 | 0.85616 | 0 | 0 | 0 | 0 | 0 | 0 | 0
| SPS1 | CH | Fuel input for heat generation from CHPs and heat plants¦District heating¦Heat plants¦Oil | PJ/yr. | 0.21543 | 0.21755 | 0.061656 | 0.062159 | 0.00068759 | 7.8145e-05 | 0.00036588 | 0.00014668 | 1.7602e-05 | 1.466e-05 | 1.6226e-05 | 1.4289e-05
| SPS1 | CH | Fuel input for heat generation from CHPs and heat plants¦District heating¦Heat plants¦Oil¦Heat plant oil | PJ/yr. | 0.21543 | 0.21755 | 0.061656 | 0.062159 | 0.00068759 | 7.8145e-05 | 0.00036588 | 0.00014668 | 1.7602e-05 | 1.466e-05 | 1.6226e-05 | 1.4289e-05
| SPS1 | CH | Fuel input for heat generation from CHPs and heat plants¦District heating¦Heat plants¦Oil¦Fossil liquids | PJ/yr. | 0.21543 | 0.21755 | 0.061656 | 0.062159 | 0.00068759 | 7.8145e-05 | 0.00036588 | 0.00014668 | 1.7602e-05 | 1.466e-05 | 1.6226e-05 | 1.4289e-05
| SPS1 | CH | Fuel input for heat generation from CHPs and heat plants¦District heating¦Heat plants¦Oil¦Fossil liquids¦Heat plant oil | PJ/yr. | 0.21543 | 0.21755 | 0.061656 | 0.062159 | 0.00068759 | 7.8145e-05 | 0.00036588 | 0.00014668 | 1.7602e-05 | 1.466e-05 | 1.6226e-05 | 1.4289e-05
| SPS1 | CH | Fuel input for heat generation from CHPs and heat plants¦District heating¦Heat plants¦Oil¦Synthetic liquids | PJ/yr. | 0 | 0 | 0 | 0 | 0 | 0 | 0 | 0 | 0 | 4 | 0 | 0
| SPS1 | CH | Fuel input for heat generation from CHPs and heat plants¦District heating¦Heat plants¦Oil¦Synthetic liquids¦Heat plant oil | PJ/yr. | 0 | 0 | 0 | 0 | 0 | 0 | 0 | 0 | 0 | 4 | 0 | 0
| SPS1 | CH | Fuel input for heat generation from CHPs and heat plants¦District heating¦Heat plants¦Wood | PJ/yr. | 2.9002 | 2.6175 | 2.2442 | 5.1504 | 4.3167 | 3.3402 | 2.5846 | 1.9999 | 1.5475 | 1.1974 | 0.92653 | 0.717
| SPS1 | CH | Fuel input for heat generation from CHPs and heat plants¦District heating¦Heat plants¦Wood¦Heat plant wood | PJ/yr. | 2.9002 | 2.6175 | 2.2442 | 5.1504 | 4.3167 | 3.3402 | 2.5846 | 1.9999 | 1.5475 | 1.1974 | 0.92653 | 0.717
| SPS1 | CH | Fuel input for heat generation from CHPs and heat plants¦District heating¦Heat plants¦Solar | PJ/yr. | 0 | 0 | 0 | 8.3186e-05 | 0.00012875 | 0.00012986 | 0.00013359 | 0.00014339 | 0.00014408 | 0.00015245 | 0.00016055 | 0.00035455
| SPS1 | CH | Fuel input for heat generation from CHPs and heat plants¦District heating¦Heat plants¦Solar¦Heat plant solar | PJ/yr. | 0 | 0 | 0 | 8.3186e-05 | 0.00012875 | 0.00012986 | 0.00013359 | 0.00014339 | 0.00014408 | 0.00015245 | 0.00016055 | 0.00035455
| SPS1 | CH | Fuel input for heat generation from CHPs and heat plants¦District heating¦Heat plants¦Geothermal | PJ/yr. | 0 | 0 | 0 | 0 | 0 | 0.00038626 | 0.00038732 | 0.00039092 | 0.00039183 | 0.00040182 | 0.00041132 | 0.00070372
| SPS1 | CH | Fuel input for heat generation from CHPs and heat plants¦District heating¦Heat plants¦Geothermal¦Heat plant deep geothermal | PJ/yr. | 0 | 0 | 0 | 0 | 0 | 0.00038626 | 0.00038732 | 0.00039092 | 0.00039183 | 0.00040182 | 0.00041132 | 0.00070372
| SPS1 | CH | Fuel input for heat generation from CHPs and heat plants¦District heating¦Heat plants¦Electricity | PJ/yr. | 0 | 1.2934 | 1.3326 | 1.4777 | 1.9963 | 2.0982 | 2.2052 | 2.3185 | 2.4368 | 2.5612 | 2.6919 | 2.8305
| SPS1 | CH | Fuel input for heat generation from CHPs and heat plants¦District heating¦Heat plants¦Electricity¦Heat pump electric | PJ/yr. | 0 | 1.2934 | 1.3326 | 1.4777 | 1.9963 | 2.0982 | 2.2052 | 2.3185 | 2.4368 | 2.5612 | 2.6919 | 2.8305
| SPS1 | CH | Fuel input for heat generation from CHPs and heat plants¦On-site CHPs | PJ/yr. | 7.9016 | 8.2455 | 12.2411 | 13.347 | 14.3651 | 17.8929 | 27.6416 | 28.0131 | 28.2458 | 29.0826 | 30.4465 | 30.5669
| SPS1 | CH | Fuel input for heat generation from CHPs and heat plants¦On-site CHPs¦Oil | PJ/yr. | 0.27359 | 0.64219 | 0.032306 | 0.57454 | 0.5409 | 0 | 0 | 0 | 0.017938 | 0.017897 | 0.44839 | 0.44843
| SPS1 | CH | Fuel input for heat generation from CHPs and heat plants¦On-site CHPs¦Oil¦Industrial CHPs oil | PJ/yr. | 0.27359 | 0.64219 | 0.032306 | 0.57454 | 0.5409 | 0 | 0 | 0 | 0.017938 | 0.017897 | 0.44839 | 0.44843
| SPS1 | CH | Fuel input for heat generation from CHPs and heat plants¦On-site CHPs¦Oil¦Fossil liquids | PJ/yr. | 0.27359 | 0.64219 | 0.032306 | 0.57454 | 0.5409 | 0 | 0 | 0 | 0.017938 | 0.017897 | 0.44839 | 0.44843
| SPS1 | CH | Fuel input for heat generation from CHPs and heat plants¦On-site CHPs¦Oil¦Fossil liquids¦Industrial CHPs oil | PJ/yr. | 0.27359 | 0.64219 | 0.032306 | 0.57454 | 0.5409 | 0 | 0 | 0 | 0.017938 | 0.017897 | 0.44839 | 0.44843
| SPS1 | CH | Fuel input for heat generation from CHPs and heat plants¦On-site CHPs¦Oil¦Synthetic liquids | PJ/yr. | 0 | 0 | 0 | 0 | 0 | 0 | 0 | 0 | 0 | 0 | 0 | 0
| SPS1 | CH | Fuel input for heat generation from CHPs and heat plants¦On-site CHPs¦Oil¦Synthetic liquids¦Industrial CHPs oil | PJ/yr. | 0 | 0 | 0 | 0 | 0 | 0 | 0 | 0 | 0 | 0 | 0 | 0
| SPS1 | CH | Fuel input for heat generation from CHPs and heat plants¦On-site CHPs¦Gas | PJ/yr. | 3.6185 | 3.4428 | 4.0139 | 4.5248 | 4.9636 | 4.5534 | 6.2353 | 6.1605 | 6.5529 | 7.2548 | 8.2419 | 8.4655
| SPS1 | CH | Fuel input for heat generation from CHPs and heat plants¦On-site CHPs¦Gas¦Industrial CHPs gas | PJ/yr. | 1.0262 | 0.62726 | 0.080426 | 0.46619 | 0.30299 | 0.98671 | 1.0272 | 1.0223 | 1.0225 | 0.6019 | 1.0223 | 1.0238
| SPS1 | CH | Fuel input for heat generation from CHPs and heat plants¦On-site CHPs¦Gas¦Industrial CHPs gas (CCS) | PJ/yr. | 0 | 0 | 0 | 0 | 0 | 0.0063079 | 0.39972 | 0.39805 | 0.39852 | 0.23541 | 0.3996 | 0.40033
| SPS1 | CH | Fuel input for heat generation from CHPs and heat plants¦On-site CHPs¦Gas¦Industrial CHPs fuel cells (gas reformer) | PJ/yr. | 0 | 0 | 0 | 0 | 0 | 0 | 0 | 0 | 0 | 0 | 0 | 0
| SPS1 | CH | Fuel input for heat generation from CHPs and heat plants¦On-site CHPs¦Gas¦Residential single family CHPs gas | PJ/yr. | 0.04424 | 0.0069455 | 0.022534 | 0.0144 | 0.013514 | 0.007205 | 0 | 0 | 0.0053469 | 0.008161 | 0.011184 | 0.015682
| SPS1 | CH | Fuel input for heat generation from CHPs and heat plants¦On-site CHPs¦Gas¦Residential single family CHPs fuel cells gas | PJ/yr. | 0 | 0 | 0 | 0 | 0 | 0 | 0 | 0 | 0 | 0 | 0 | 0
| SPS1 | CH | Fuel input for heat generation from CHPs and heat plants¦On-site CHPs¦Gas¦Residential multi family CHPs gas | PJ/yr. | 0.073529 | 0.069676 | 0.28179 | 0.27321 | 0.27109 | 0.11542 | 0 | 0 | 0.004285 | 0.013662 | 0.0094988 | 0.20937
| SPS1 | CH | Fuel input for heat generation from CHPs and heat plants¦On-site CHPs¦Gas¦Residential multi family CHPs fuel cells gas | PJ/yr. | 0 | 0 | 0 | 0 | 0 | 0 | 0 | 0 | 0 | 0 | 0 | 0
| SPS1 | CH | Fuel input for heat generation from CHPs and heat plants¦On-site CHPs¦Gas¦Services sectors CHPs (bio)gas | PJ/yr. | 1.5807 | 1.7911 | 1.7428 | 1.6528 | 2.2736 | 2.0829 | 4.8084 | 4.7401 | 5.1186 | 6.392 | 6.7964 | 6.8079
| SPS1 | CH | Fuel input for heat generation from CHPs and heat plants¦On-site CHPs¦Gas¦Services sectors CHPs gas | PJ/yr. | 0.89384 | 0.94783 | 1.8864 | 2.1182 | 2.1023 | 1.3548 | 0 | 0 | 0.0033457 | 0.003131 | 0.0025004 | 0.0073498
| SPS1 | CH | Fuel input for heat generation from CHPs and heat plants¦On-site CHPs¦Gas¦Services sectors CHPs fuel cells (gas reformer) | PJ/yr. | 0 | 0 | 0 | 0 | 0 | 0 | 0 | 0 | 0.00033452 | 0.00052243 | 0.00039806 | 0.0010933
| SPS1 | CH | Fuel input for heat generation from CHPs and heat plants¦On-site CHPs¦Gas¦Fossil gases | PJ/yr. | 1.9848 | 1.5795 | 2.1256 | 2.8216 | 2.6361 | 2.2654 | 1.1296 | 0.62066 | 0.0081672 | 0.011415 | 0.010229 | 0.072981
| SPS1 | CH | Fuel input for heat generation from CHPs and heat plants¦On-site CHPs¦Gas¦Fossil gases¦Industrial CHPs gas | PJ/yr. | 0.99949 | 0.59983 | 0.075274 | 0.45802 | 0.29693 | 0.90479 | 0.81314 | 0.44672 | 0.0058222 | 0.0079636 | 0.0072341 | 0.045076
| SPS1 | CH | Fuel input for heat generation from CHPs and heat plants¦On-site CHPs¦Gas¦Fossil gases¦Industrial CHPs gas (CCS) | PJ/yr. | 0 | 0 | 0 | 0 | 0 | 0.0057842 | 0.31644 | 0.17394 | 0.0022692 | 0.0031146 | 0.0028276 | 0.017626
| SPS1 | CH | Fuel input for heat generation from CHPs and heat plants¦On-site CHPs¦Gas¦Fossil gases¦Industrial CHPs fuel cells (gas reformer) | PJ/yr. | 0 | 0 | 0 | 0 | 0 | 0 | 0 | 0 | 0 | 0 | 0 | 0
| SPS1 | CH | Fuel input for heat generation from CHPs and heat plants¦On-site CHPs¦Gas¦Fossil gases¦Residential single family CHPs gas | PJ/yr. | 0.043091 | 0.0066417 | 0.021091 | 0.014148 | 0.013243 | 0.0066069 | 0 | 0 | 3.0446e-05 | 0.00010798 | 7.9142e-05 | 0.00069042
| SPS1 | CH | Fuel input for heat generation from CHPs and heat plants¦On-site CHPs¦Gas¦Fossil gases¦Residential single family CHPs fuel cells gas | PJ/yr. | 0 | 0 | 0 | 0 | 0 | 0 | 0 | 0 | 0 | 0 | 0 | 0
| SPS1 | CH | Fuel input for heat generation from CHPs and heat plants¦On-site CHPs¦Gas¦Fossil gases¦Residential multi family CHPs gas | PJ/yr. | 0.071619 | 0.066629 | 0.26374 | 0.26842 | 0.26566 | 0.10584 | 0 | 0 | 2.4399e-05 | 0.00018076 | 6.7215e-05 | 0.0092179
| SPS1 | CH | Fuel input for heat generation from CHPs and heat plants¦On-site CHPs¦Gas¦Fossil gases¦Residential multi family CHPs fuel cells gas | PJ/yr. | 0 | 0 | 0 | 0 | 0 | 0 | 0 | 0 | 0 | 0 | 0 | 0
| SPS1 | CH | Fuel input for heat generation from CHPs and heat plants¦On-site CHPs¦Gas¦Fossil gases¦Services sectors CHPs (bio)gas | PJ/yr. | 0 | 0 | 0 | 0 | 0 | 0 | 0 | 0 | 0 | 0 | 0 | 0
| SPS1 | CH | Fuel input for heat generation from CHPs and heat plants¦On-site CHPs¦Gas¦Fossil gases¦Services sectors CHPs gas | PJ/yr. | 0.87062 | 0.90638 | 1.7655 | 2.081 | 2.0603 | 1.2423 | 0 | 0 | 1.9051e-05 | 4.1425e-05 | 1.7693e-05 | 0.00032359
| SPS1 | CH | Fuel input for heat generation from CHPs and heat plants¦On-site CHPs¦Gas¦Fossil gases¦Services sectors CHPs fuel cells (gas reformer) | PJ/yr. | 0 | 0 | 0 | 0 | 0 | 0 | 0 | 0 | 1.9048e-06 | 6.9122e-06 | 2.8167e-06 | 4.8133e-05
| SPS1 | CH | Fuel input for heat generation from CHPs and heat plants¦On-site CHPs¦Gas¦Synthetic gases | PJ/yr. | 1.6337 | 1.8633 | 1.8882 | 1.7031 | 2.3275 | 2.288 | 5.1057 | 5.5398 | 6.5448 | 7.2433 | 8.2316 | 8.3925
| SPS1 | CH | Fuel input for heat generation from CHPs and heat plants¦On-site CHPs¦Gas¦Synthetic gases¦Industrial CHPs gas | PJ/yr. | 0.026667 | 0.027431 | 0.0051518 | 0.0081681 | 0.0060642 | 0.081917 | 0.21401 | 0.57556 | 1.0167 | 0.59393 | 1.0151 | 0.97872
| SPS1 | CH | Fuel input for heat generation from CHPs and heat plants¦On-site CHPs¦Gas¦Synthetic gases¦Industrial CHPs gas (CCS) | PJ/yr. | 0 | 0 | 0 | 0 | 0 | 0.00052369 | 0.083284 | 0.22411 | 0.39625 | 0.23229 | 0.39677 | 0.38271
| SPS1 | CH | Fuel input for heat generation from CHPs and heat plants¦On-site CHPs¦Gas¦Synthetic gases¦Industrial CHPs fuel cells (gas reformer) | PJ/yr. | 0 | 0 | 0 | 0 | 0 | 0 | 0 | 0 | 0 | 0 | 0 | 0
| SPS1 | CH | Fuel input for heat generation from CHPs and heat plants¦On-site CHPs¦Gas¦Synthetic gases¦Residential single family CHPs gas | PJ/yr. | 0.0011497 | 0.00030374 | 0.0014434 | 0.0002523 | 0.00027047 | 0.00059816 | 0 | 0 | 0.0053165 | 0.008053 | 0.011105 | 0.014991
| SPS1 | CH | Fuel input for heat generation from CHPs and heat plants¦On-site CHPs¦Gas¦Synthetic gases¦Residential single family CHPs fuel cells gas | PJ/yr. | 0 | 0 | 0 | 0 | 0 | 0 | 0 | 0 | 0 | 0 | 0 | 0
| SPS1 | CH | Fuel input for heat generation from CHPs and heat plants¦On-site CHPs¦Gas¦Synthetic gases¦Residential multi family CHPs gas | PJ/yr. | 0.0019108 | 0.0030471 | 0.01805 | 0.0047869 | 0.0054257 | 0.009582 | 0 | 0 | 0.0042606 | 0.013481 | 0.0094316 | 0.20015
| SPS1 | CH | Fuel input for heat generation from CHPs and heat plants¦On-site CHPs¦Gas¦Synthetic gases¦Residential multi family CHPs fuel cells gas | PJ/yr. | 0 | 0 | 0 | 0 | 0 | 0 | 0 | 0 | 0 | 0 | 0 | 0
| SPS1 | CH | Fuel input for heat generation from CHPs and heat plants¦On-site CHPs¦Gas¦Synthetic gases¦Services sectors CHPs (bio)gas | PJ/yr. | 1.5807 | 1.7911 | 1.7428 | 1.6528 | 2.2736 | 2.0829 | 4.8084 | 4.7401 | 5.1186 | 6.392 | 6.7964 | 6.8079
| SPS1 | CH | Fuel input for heat generation from CHPs and heat plants¦On-site CHPs¦Gas¦Synthetic gases¦Services sectors CHPs gas | PJ/yr. | 0.023228 | 0.041451 | 0.12083 | 0.037112 | 0.042077 | 0.11248 | 0 | 0 | 0.0033267 | 0.0030895 | 0.0024827 | 0.0070262
| SPS1 | CH | Fuel input for heat generation from CHPs and heat plants¦On-site CHPs¦Gas¦Synthetic gases¦Services sectors CHPs fuel cells (gas reformer) | PJ/yr. | 0 | 0 | 0 | 0 | 0 | 0 | 0 | 0 | 0.00033261 | 0.00051552 | 0.00039524 | 0.0010451
| SPS1 | CH | Fuel input for heat generation from CHPs and heat plants¦On-site CHPs¦Wastes | PJ/yr. | 3.3175 | 3.3047 | 4.7995 | 4.6782 | 4.5421 | 4.4911 | 10.6821 | 10.6308 | 10.63 | 10.6305 | 10.6303 | 10.631
| SPS1 | CH | Fuel input for heat generation from CHPs and heat plants¦On-site CHPs¦Wastes¦Industrial CHPs wastes | PJ/yr. | 3.3175 | 3.3047 | 4.7995 | 4.6782 | 4.5421 | 4.0214 | 0.0020884 | 0.00087828 | 0.0015005 | 0.001092 | 0.001468 | 0.00077874
| SPS1 | CH | Fuel input for heat generation from CHPs and heat plants¦On-site CHPs¦Wastes¦Industrial CHPs wastes CCS | PJ/yr. | 0 | 0 | 0 | 0 | 0 | 0.46971 | 10.6801 | 10.63 | 10.6285 | 10.6294 | 10.6289 | 10.6303
| SPS1 | CH | Fuel input for heat generation from CHPs and heat plants¦On-site CHPs¦Wastes¦Renewable | PJ/yr. | 0 | 0 | 0 | 0 | 0 | 0 | 0 | 0 | 0 | 0 | 0 | 0
| SPS1 | CH | Fuel input for heat generation from CHPs and heat plants¦On-site CHPs¦Wastes¦Renewable¦Industrial CHPs wastes | PJ/yr. | 0 | 0 | 0 | 0 | 0 | 0 | 0 | 0 | 0 | 0 | 0 | 0
| SPS1 | CH | Fuel input for heat generation from CHPs and heat plants¦On-site CHPs¦Wastes¦Renewable¦Industrial CHPs wastes CCS | PJ/yr. | 0 | 0 | 0 | 0 | 0 | 0 | 0 | 0 | 0 | 0 | 0 | 0
| SPS1 | CH | Fuel input for heat generation from CHPs and heat plants¦On-site CHPs¦Wastes¦Non Renewable | PJ/yr. | 3.3175 | 3.3047 | 4.7995 | 4.6782 | 4.5421 | 4.4911 | 10.6821 | 10.6308 | 10.63 | 10.6305 | 10.6303 | 10.631
| SPS1 | CH | Fuel input for heat generation from CHPs and heat plants¦On-site CHPs¦Wastes¦Non Renewable¦Industrial CHPs wastes | PJ/yr. | 3.3175 | 3.3047 | 4.7995 | 4.6782 | 4.5421 | 4.0214 | 0.0020884 | 0.00087828 | 0.0015005 | 0.001092 | 0.001468 | 0.00077874
| SPS1 | CH | Fuel input for heat generation from CHPs and heat plants¦On-site CHPs¦Wastes¦Non Renewable¦Industrial CHPs wastes CCS | PJ/yr. | 0 | 0 | 0 | 0 | 0 | 0.46971 | 10.6801 | 10.63 | 10.6285 | 10.6294 | 10.6289 | 10.6303
| SPS1 | CH | Fuel input for heat generation from CHPs and heat plants¦On-site CHPs¦Wood | PJ/yr. | 0.692 | 0.85586 | 3.3954 | 3.5629 | 3.7947 | 6.6511 | 8.026 | 8.7844 | 8.6179 | 8.7695 | 8.7214 | 8.6073
| SPS1 | CH | Fuel input for heat generation from CHPs and heat plants¦On-site CHPs¦Wood¦Industrial CHPs wood | PJ/yr. | 0.692 | 0.85586 | 3.3954 | 3.5559 | 3.7849 | 1.2331 | 0.38769 | 0.0022832 | 0.0022701 | 0.0025658 | 0.0021796 | 0.0035834
| SPS1 | CH | Fuel input for heat generation from CHPs and heat plants¦On-site CHPs¦Wood¦Industrial CHPs wood (CCS) | PJ/yr. | 0 | 0 | 0 | 0 | 0 | 4.9719 | 7.1021 | 8.2658 | 8.1062 | 8.2698 | 8.2234 | 8.2741
| SPS1 | CH | Fuel input for heat generation from CHPs and heat plants¦On-site CHPs¦Wood¦Residential single family CHPs wood | PJ/yr. | 0 | 0 | 0 | 0.002396 | 0.0036138 | 0.011429 | 0.013723 | 0.01728 | 0.010413 | 0.0087512 | 0.0090873 | 0.013517
| SPS1 | CH | Fuel input for heat generation from CHPs and heat plants¦On-site CHPs¦Wood¦Residential multi family CHPs wood | PJ/yr. | 0 | 0 | 0 | 0.0030865 | 0.004636 | 0.425 | 0.51488 | 0.4945 | 0.49232 | 0.48438 | 0.48374 | 0.30966
| SPS1 | CH | Fuel input for heat generation from CHPs and heat plants¦On-site CHPs¦Wood¦Services sectors CHPs wood | PJ/yr. | 0 | 0 | 0 | 0.0015214 | 0.001603 | 0.0097101 | 0.007592 | 0.0045862 | 0.0067071 | 0.0039693 | 0.0030491 | 0.0064558
| SPS1 | CH | Fuel input for heat generation from CHPs and heat plants¦On-site CHPs¦Hydrogen | PJ/yr. | 0 | 0 | 0 | 0.0066266 | 0.52379 | 2.1973 | 2.6982 | 2.4374 | 2.427 | 2.41 | 2.4045 | 2.4146
| SPS1 | CH | Fuel input for heat generation from CHPs and heat plants¦On-site CHPs¦Hydrogen¦Industrial CHPs fuel cells (hydrogen) | PJ/yr. | 0 | 0 | 0 | 0.0055431 | 0.52144 | 2.1847 | 2.6654 | 2.3995 | 2.3995 | 2.3995 | 2.3995 | 2.3995
| SPS1 | CH | Fuel input for heat generation from CHPs and heat plants¦On-site CHPs¦Hydrogen¦Services sectors CHPs fuel cells (hydrogen) | PJ/yr. | 0 | 0 | 0 | 0.0010835 | 0.0023527 | 0.012563 | 0.032825 | 0.037923 | 0.027476 | 0.010469 | 0.0049987 | 0.015126
| SPS1 | CH | Efficiency of power plants (electric) | % | bar: 2020 to 2070
| SPS1 | CH | Efficiency of power plants (electric)¦Nuclear Fuel¦Nuclear power plants | % | 32.98% | 32.67% | 32.6% | 32.99% | 33.01% | 33.16% | - | - | 32.41% | 32.41% | 32.41% | 32.41%
| SPS1 | CH | Efficiency of power plants (electric)¦Hydro¦Hydro Large | % | 100% | 100% | 100% | 100% | 100% | 100% | 100% | 100% | 100% | 100% | 100% | 100%
| SPS1 | CH | Efficiency of power plants (electric)¦Hydro¦Hydro Run of River | % | 100% | 100% | 100% | 100% | 100% | 100% | 100% | 100% | 100% | 100% | 100% | 100%
| SPS1 | CH | Efficiency of power plants (electric)¦Hydro¦Pump storage | % | 80% | 80% | 80% | 80% | 80% | 80% | 80% | 80% | 80% | 80% | 80% | 80%
| SPS1 | CH | Efficiency of power plants (electric)¦Oil¦Peak devices | % | 33.52% | 5.283% | 29.16% | 27% | 29.93% | 34.84% | 34.56% | 26.95% | 31% | 30.38% | 29.65% | 30.05%
| SPS1 | CH | Efficiency of power plants (electric)¦Oil¦CHP Oil (for District Heating) | % | 8.688% | 2.988% | 9.657% | 9.892% | 10.08% | 9.89% | 10.03% | 8.632% | 9.218% | 8.797% | 8.99% | 7.974%
| SPS1 | CH | Efficiency of power plants (electric)¦Oil¦Industrial CHPs oil | % | 23.95% | 24.66% | 24.54% | 26.34% | 26.33% | - | - | - | 25.53% | 25.31% | 26.23% | 26.07%
| SPS1 | CH | Efficiency of power plants (electric)¦Gas¦Gas turbines combined cycle | % | - | - | - | - | - | 46.55% | 44.54% | 38.11% | 54.79% | 51.45% | 52.04% | 51.34%
| SPS1 | CH | Efficiency of power plants (electric)¦Gas¦Gas turbines open cycle | % | - | - | - | - | - | 27.51% | 26.17% | 43.93% | 41.26% | 39.69% | 40.07% | 39.63%
| SPS1 | CH | Efficiency of power plants (electric)¦Gas¦Gas turbines combined cycle CCS | % | - | - | - | - | - | - | 39.86% | 36.39% | 54.8% | 54.59% | 54.5% | 54.2%
| SPS1 | CH | Efficiency of power plants (electric)¦Gas¦CHP Gas (for District Heating) | % | 26.28% | 18.36% | 20.17% | - | - | - | - | - | 0% | 0% | 0% | 0%
| SPS1 | CH | Efficiency of power plants (electric)¦Gas¦CHP Fuel Cell Gas (for District Heating) | % | bar: 2020 to 2070
| SPS1 | CH | Efficiency of power plants (electric)¦Gas¦Industrial CHPs gas | % | 34.9% | 35.2% | 35.14% | 36% | 35.45% | 35.66% | 21.76% | 21.77% | 21.74% | 21.78% | 21.77% | 21.74%
| SPS1 | CH | Efficiency of power plants (electric)¦Gas¦Industrial CHPs gas (CCS) | % | - | - | - | - | - | 30.13% | 32.33% | 32.33% | 32.26% | 32.21% | 32.21% | 32.14%
| SPS1 | CH | Efficiency of power plants (electric)¦Gas¦Industrial CHPs fuel cells (gas reformer) | % | bar: 2020 to 2070
| SPS1 | CH | Efficiency of power plants (electric)¦Gas¦Residential single family CHPs gas | % | 22.25% | 26.96% | 24.52% | 26% | 26.05% | 24.44% | - | - | 27.2% | 26.9% | 27.79% | 26.69%
| SPS1 | CH | Efficiency of power plants (electric)¦Gas¦Residential single family CHPs fuel cells gas | % | - | - | - | - | - | - | - | - | 45% | 45% | 45% | 45%
| SPS1 | CH | Efficiency of power plants (electric)¦Gas¦Residential multi family CHPs gas | % | 25.85% | 29.18% | 29.24% | 29.83% | 30.01% | 30.14% | - | - | 27.96% | 29.61% | 29.22% | 30.75%
| SPS1 | CH | Efficiency of power plants (electric)¦Gas¦Residential multi family CHPs fuel cells gas | % | - | - | - | - | - | - | - | - | 45% | 45% | 45% | 45%
| SPS1 | CH | Efficiency of power plants (electric)¦Gas¦Services sectors CHPs (bio)gas | % | 36.27% | 36.31% | 36.36% | 36.47% | 36.9% | 37.41% | 37.96% | 38.51% | 38.38% | 38.37% | 38.36% | 38.34%
| SPS1 | CH | Efficiency of power plants (electric)¦Gas¦Services sectors CHPs gas | % | 35.79% | 36% | 35.98% | 35.96% | 35.87% | 35.86% | - | - | 34.4% | 32.87% | 32.85% | 33.28%
| SPS1 | CH | Efficiency of power plants (electric)¦Gas¦Services sectors CHPs fuel cells (gas reformer) | % | - | - | - | - | - | - | - | - | 62% | 62% | 62% | 62%
| SPS1 | CH | Efficiency of power plants (electric)¦Wastes¦Wastes Incineration (electric only) | % | 35.75% | 35.75% | 35.75% | 35.75% | 35.75% | 35.75% | 35.75% | 35.75% | 35.75% | 35.75% | 35.75% | 35.75%
| SPS1 | CH | Efficiency of power plants (electric)¦Wastes¦Wastes Incineration (electric only) CCS | % | - | - | - | - | - | 33.47% | 33.81% | 34.14% | 34.14% | 34.14% | 34.14% | 34.14%
| SPS1 | CH | Efficiency of power plants (electric)¦Wastes¦CHP Wastes (for District Heating) | % | 3.838% | 3.71% | 3.744% | 3.707% | 3.703% | 3.527% | 2.579% | 2.537% | 2.491% | 2.491% | 2.491% | 2.491%
| SPS1 | CH | Efficiency of power plants (electric)¦Wastes¦CHP Wastes (for District Heating) CCS | % | - | - | - | - | - | 4.824% | 5.112% | 5.4% | 5.4% | 5.4% | 5.4% | 5.4%
| SPS1 | CH | Efficiency of power plants (electric)¦Wastes¦Industrial CHPs wastes | % | 6.197% | 6.197% | 6.197% | 6.197% | 6.197% | 6.197% | 6.197% | 6.197% | 6.197% | 6.197% | 6.197% | 6.197%
| SPS1 | CH | Efficiency of power plants (electric)¦Wastes¦Industrial CHPs wastes CCS | % | - | - | - | - | - | 4.788% | 4.682% | 4.543% | 4.543% | 4.543% | 4.543% | 4.543%
| SPS1 | CH | Efficiency of power plants (electric)¦Wood¦CHP Wood (for District Heating) | % | 24.37% | 21.56% | 25.49% | 24.64% | 27.1% | 30.61% | 30.58% | 30.61% | 30.6% | 30.56% | 30.59% | 30.55%
| SPS1 | CH | Efficiency of power plants (electric)¦Wood¦Biomass with CCS (BECCS) | % | - | - | - | - | - | 13.74% | 22.23% | 26.4% | 26.38% | 26.39% | 26.22% | 26.34%
| SPS1 | CH | Efficiency of power plants (electric)¦Wood¦Industrial CHPs wood | % | 19.76% | 22.58% | 24.97% | 31.19% | 29.26% | 35.09% | 35.96% | 33.89% | 33.37% | 30.49% | 33.11% | 25.38%
| SPS1 | CH | Efficiency of power plants (electric)¦Wood¦Industrial CHPs wood (CCS) | % | - | - | - | - | - | 33.54% | 34.21% | 34.91% | 34.9% | 34.9% | 34.91% | 34.88%
| SPS1 | CH | Efficiency of power plants (electric)¦Wood¦Residential single family CHPs wood | % | - | - | - | 17.57% | 18.47% | 23.1% | 24.96% | 25.96% | 25.42% | 23.72% | 25.22% | 21.9%
| SPS1 | CH | Efficiency of power plants (electric)¦Wood¦Residential multi family CHPs wood | % | - | - | - | 20.65% | 21.13% | 27.28% | 27.93% | 28.51% | 28.51% | 28.47% | 28.51% | 28.28%
| SPS1 | CH | Efficiency of power plants (electric)¦Wood¦Services sectors CHPs wood | % | - | - | - | 26.38% | 23.9% | 33.67% | 34.94% | 35.42% | 35.71% | 32.75% | 34.35% | 30.81%
| SPS1 | CH | Efficiency of power plants (electric)¦Wind¦Wind turbines | % | 100% | 100% | 100% | 100% | 100% | 100% | 100% | 100% | 100% | 100% | 100% | 100%
| SPS1 | CH | Efficiency of power plants (electric)¦Solar¦Solar PV (large scale) | % | 100% | 100% | 100% | 100% | 100% | 100% | 100% | 100% | 100% | 100% | 100% | 100%
| SPS1 | CH | Efficiency of power plants (electric)¦Solar¦Solar PV (Industry) | % | 100% | 100% | 100% | 100% | 100% | 100% | 100% | 100% | 100% | 100% | 100% | 100%
| SPS1 | CH | Efficiency of power plants (electric)¦Solar¦Solar PV (Residential single family) | % | 100% | 100% | 100% | 100% | 100% | 100% | 100% | 100% | 100% | 100% | 100% | 100%
| SPS1 | CH | Efficiency of power plants (electric)¦Solar¦Solar PV (Residential multi family) | % | 100% | 100% | 100% | 100% | 100% | 100% | 100% | 100% | 100% | 100% | 100% | 100%
| SPS1 | CH | Efficiency of power plants (electric)¦Solar¦Solar PV (Services) | % | 100% | 100% | 100% | 100% | 100% | 100% | 100% | 100% | 100% | 100% | 100% | 100%
| SPS1 | CH | Efficiency of power plants (electric)¦Geothermal¦Deep geothermal | % | - | - | - | - | - | - | 15% | 15% | 15% | 15% | 15% | 15%
| SPS1 | CH | Efficiency of power plants (electric)¦Hydrogen¦CHP Fuel Cell Hydrogen (for District Heating) | % | - | - | - | - | - | 42% | 42% | 42% | 42% | 42% | 42% | 42%
| SPS1 | CH | Efficiency of power plants (electric)¦Hydrogen¦Industrial CHPs fuel cells (hydrogen) | % | - | - | - | 49.5% | 52.25% | 55% | 57.5% | 60% | 60% | 60% | 60% | 60%
| SPS1 | CH | Efficiency of power plants (electric)¦Hydrogen¦Services sectors CHPs fuel cells (hydrogen) | % | - | - | - | 47.5% | 50.75% | 54% | 55.75% | 57.5% | 57.5% | 57.5% | 57.5% | 57.5%
| SPS1 | CH | Efficiency of power plants (electric)¦Electricity storage (non hydro)¦CAES | % | 69.99% | 69.99% | 70% | 70% | 70% | 70% | 70% | 70% | 70% | 70% | 70% | 70%
| SPS1 | CH | Efficiency of power plants (electric)¦Electricity storage (non hydro)¦Battery storage large size centralised | % | 86.66% | 86.63% | 86.69% | 86.69% | 86.7% | 86.7% | 86.7% | 86.7% | 86.7% | 86.7% | 86.7% | 86.7%
| SPS1 | CH | Efficiency of power plants (electric)¦Electricity storage (non hydro)¦Battery storage medium size centralised | % | 89.39% | 89.41% | 89.41% | 89.41% | 89.42% | 89.43% | 89.43% | 89.43% | 89.43% | 89.43% | 89.43% | 89.43%
| SPS1 | CH | Efficiency of power plants (electric)¦Electricity storage (non hydro)¦Batteries in industry | % | 90.35% | 90.33% | 90.37% | 90.43% | 90.43% | 90.43% | 90.43% | 90.43% | 90.43% | 90.43% | 90.43% | 90.43%
| SPS1 | CH | Efficiency of power plants (electric)¦Electricity storage (non hydro)¦Batteries in residential single family houses | % | 90.35% | 90.33% | 90.37% | 90.43% | 90.43% | 90.43% | 90.43% | 90.42% | 90.43% | 90.42% | 90.43% | 90.42%
| SPS1 | CH | Efficiency of power plants (electric)¦Electricity storage (non hydro)¦Batteries in residential multi-family houses | % | 90.35% | 90.33% | 90.37% | 90.43% | 90.43% | 90.43% | 90.43% | 90.43% | 90.43% | 90.42% | 90.43% | 90.42%
| SPS1 | CH | Efficiency of power plants (electric)¦Electricity storage (non hydro)¦Batteries in Services sector | % | 90.35% | 90.33% | 90.37% | 90.43% | 90.43% | 90.43% | 90.43% | 90.43% | 90.43% | 90.43% | 90.43% | 90.43%
| SPS1 | CH | Efficiency of heat plants (thermal) | % | bar: 2020 to 2070
| SPS1 | CH | Efficiency of heat plants (thermal)¦District heating¦Heat plants¦Gas¦Heat plant gas | % | 59.93% | 58.77% | 58.69% | 38.08% | 38.08% | 38.08% | 38.08% | 38.08% | 38.08% | 38.08% | 38.08% | 38.08%
| SPS1 | CH | Efficiency of heat plants (thermal)¦District heating¦Heat plants¦Nuclear fuel¦Heat plant nuclear | % | 200% | 200% | 200% | 200% | 200% | - | - | - | - | - | - | -
| SPS1 | CH | Efficiency of heat plants (thermal)¦District heating¦Heat plants¦Oil¦Heat plant oil | % | 85.45% | 85.45% | 85.45% | 85.45% | 85.45% | 85.45% | 85.45% | 85.45% | 85.45% | 85.45% | 85.45% | 85.45%
| SPS1 | CH | Efficiency of heat plants (thermal)¦District heating¦Heat plants¦Wood¦Heat plant wood | % | 70% | 70% | 70% | 70% | 70% | 70% | 70% | 70% | 70% | 70% | 70% | 70%
| SPS1 | CH | Efficiency of heat plants (thermal)¦District heating¦Heat plants¦Solar¦Heat plant solar | % | - | - | - | 0.5 | 0.5 | 0.5 | 0.5 | 0.5 | 0.5 | 0.5 | 0.5 | 0.5
| SPS1 | CH | Efficiency of heat plants (thermal)¦District heating¦Heat plants¦Geothermal¦Heat plant deep geothermal | % | - | - | - | - | - | 0.85 | 0.85 | 0.85 | 0.85 | 0.85 | 0.85 | 0.85
| SPS1 | CH | Efficiency of heat plants (thermal)¦District heating¦Heat plants¦Electricity¦Centralised Heat pump | % | - | 300% | 300% | 300% | 300% | 300% | 300% | 300% | 300% | 300% | 300% | 300%
| SPS1 | CH | Domestic biodiesel production | PJ/yr. | 0.73034 | 0.63726 | 0.47845 | 0.00018892 | 0.00043087 | 0.00037852 | 0.00030536 | 3.3817 | 3.8796 | 3.3818 | 3.8793 | 3.9511
| SPS1 | CH | Domestic biodiesel production¦Wood | PJ/yr. | 0.73034 | 0.63726 | 0.47845 | 0.00018892 | 0.00043087 | 0.00037852 | 0.00030536 | 3.3817 | 3.8796 | 3.3818 | 3.8793 | 3.9511
| SPS1 | CH | Domestic biodiesel production¦Wood¦Fischer Tropsch | PJ/yr. | 0.73034 | 0.63726 | 0.47845 | 0.00018892 | 0.00043087 | 0.00027587 | 0.00012011 | 5.9682e-05 | 6.532e-05 | 0.0001824 | 7.1246e-05 | 0.00032071
| SPS1 | CH | Domestic biodiesel production¦Wood¦Fischer Tropsch CCS | PJ/yr. | 0 | 0 | 0 | 0 | 0 | 0.00010265 | 0.00018525 | 3.3816 | 3.8796 | 3.3816 | 3.8792 | 3.9507
| SPS1 | CH | Heat from domestic biodiesel production | PJ/yr. | 0.28483 | 0.24853 | 0.1866 | 7.3679e-05 | 0.00016804 | 0.00014762 | 0.00011909 | 1.3189 | 1.5131 | 1.3189 | 1.5129 | 1.5409
| SPS1 | CH | Heat from domestic biodiesel production¦Wood | PJ/yr. | 0.28483 | 0.24853 | 0.1866 | 7.3679e-05 | 0.00016804 | 0.00014762 | 0.00011909 | 1.3189 | 1.5131 | 1.3189 | 1.5129 | 1.5409
| SPS1 | CH | Heat from domestic biodiesel production¦Wood¦Fischer Tropsch | PJ/yr. | 0.28483 | 0.24853 | 0.1866 | 7.3679e-05 | 0.00016804 | 0.00010759 | 4.6843e-05 | 2.3276e-05 | 2.5475e-05 | 7.1135e-05 | 2.7786e-05 | 0.00012508
| SPS1 | CH | Heat from domestic biodiesel production¦Wood¦Fischer Tropsch CCS | PJ/yr. | 0 | 0 | 0 | 0 | 0 | 4.0033e-05 | 7.2249e-05 | 1.3188 | 1.513 | 1.3188 | 1.5129 | 1.5408
| SPS1 | CH | Fuel input for domestic biodiesel production | PJ/yr. | 2.1319 | 1.8602 | 1.3966 | 0.00055146 | 0.0012577 | 0.001111 | 0.00090239 | 10.0726 | 11.5558 | 10.0729 | 11.5548 | 11.7685
| SPS1 | CH | Fuel input for domestic biodiesel production¦Wood | PJ/yr. | 2.0811 | 1.8159 | 1.3634 | 0.00053833 | 0.0012278 | 0.0010786 | 0.00087013 | 9.6361 | 11.055 | 9.6365 | 11.0541 | 11.2585
| SPS1 | CH | Fuel input for domestic biodiesel production¦Wood¦Fischer Tropsch | PJ/yr. | 2.0811 | 1.8159 | 1.3634 | 0.00053833 | 0.0012278 | 0.0007861 | 0.00034225 | 0.00017006 | 0.00018613 | 0.00051974 | 0.00020302 | 0.00091387
| SPS1 | CH | Fuel input for domestic biodiesel production¦Wood¦Fischer Tropsch CCS | PJ/yr. | 0 | 0 | 0 | 0 | 0 | 0.0002925 | 0.00052788 | 9.6359 | 11.0549 | 9.6359 | 11.0539 | 11.2576
| SPS1 | CH | Fuel input for domestic biodiesel production¦Electricity | PJ/yr. | 0.050759 | 0.04429 | 0.033252 | 1.313e-05 | 2.9945e-05 | 3.2422e-05 | 3.2259e-05 | 0.43647 | 0.50075 | 0.43648 | 0.5007 | 0.50995
| SPS1 | CH | Fuel input for domestic biodiesel production¦Electricity¦Fischer Tropsch | PJ/yr. | 0.050759 | 0.04429 | 0.033252 | 1.313e-05 | 2.9945e-05 | 1.9173e-05 | 8.3476e-06 | 4.1479e-06 | 4.5397e-06 | 1.2677e-05 | 4.9516e-06 | 2.2289e-05
| SPS1 | CH | Fuel input for domestic biodiesel production¦Electricity¦Fischer Tropsch CCS | PJ/yr. | 0 | 0 | 0 | 0 | 0 | 1.3249e-05 | 2.3911e-05 | 0.43647 | 0.50074 | 0.43647 | 0.5007 | 0.50993
| SPS1 | CH | Efficiency for domestic biodiesel production | % | bar: 2020 to 2070
| SPS1 | CH | Efficiency for domestic biodiesel production¦Wood¦Fischer Tropsch | % | 47.62% | 47.62% | 47.62% | 47.62% | 47.62% | 47.62% | 47.62% | 47.62% | 47.62% | 47.62% | 47.62% | 47.62%
| SPS1 | CH | Efficiency for domestic biodiesel production¦Wood¦Fischer Tropsch CCS | % | - | - | - | - | - | 46.67% | 46.67% | 46.67% | 46.67% | 46.67% | 46.67% | 46.67%
| SPS1 | CH | Domestic ethanol production | PJ/yr. | 0.18486 | 5.7417e-05 | 0.18483 | 6.6365e-05 | 9.2743e-05 | 0.00016719 | 0.00010955 | 0.00011398 | 0.00014183 | 0.00037206 | 0.00016266 | 0.00083906
| SPS1 | CH | Domestic ethanol production¦Wood | PJ/yr. | 0.18486 | 5.7417e-05 | 0.18483 | 6.6365e-05 | 9.2743e-05 | 0.00016719 | 0.00010955 | 0.00011398 | 0.00014183 | 0.00037206 | 0.00016266 | 0.00083906
| SPS1 | CH | Domestic ethanol production¦Wood¦Ethanol reactor | PJ/yr. | 0.18486 | 5.7417e-05 | 0.18483 | 6.6365e-05 | 9.2743e-05 | 9.8875e-05 | 5.6611e-05 | 5.2748e-05 | 6.3664e-05 | 0.00016112 | 7.2417e-05 | 0.0003373
| SPS1 | CH | Domestic ethanol production¦Wood¦Ethanol reactor with CCS | PJ/yr. | 0 | 0 | 0 | 0 | 0 | 6.8318e-05 | 5.2938e-05 | 6.1236e-05 | 7.8162e-05 | 0.00021093 | 9.0244e-05 | 0.00050176
| SPS1 | CH | Fuel input for domestic ethanol production | PJ/yr. | 0.68951 | 0.00021417 | 0.68942 | 0.00024754 | 0.00034593 | 0.00065506 | 0.00043297 | 0.00045333 | 0.00056497 | 0.0014848 | 0.00064824 | 0.0033605
| SPS1 | CH | Fuel input for domestic ethanol production¦Wood | PJ/yr. | 0.38635 | 0.00012 | 0.3863 | 0.0001387 | 0.00019383 | 0.00034943 | 0.00022896 | 0.00023823 | 0.00029642 | 0.0007776 | 0.00033996 | 0.0017536
| SPS1 | CH | Fuel input for domestic ethanol production¦Wood¦Ethanol reactor | PJ/yr. | 0.38635 | 0.00012 | 0.3863 | 0.0001387 | 0.00019383 | 0.00020665 | 0.00011832 | 0.00011024 | 0.00013306 | 0.00033674 | 0.00015135 | 0.00070496
| SPS1 | CH | Fuel input for domestic ethanol production¦Wood¦Ethanol reactor CCS | PJ/yr. | 0 | 0 | 0 | 0 | 0 | 0.00014279 | 0.00011064 | 0.00012798 | 0.00016336 | 0.00044085 | 0.00018861 | 0.0010487
| SPS1 | CH | Fuel input for domestic ethanol production¦Electricity | PJ/yr. | 0.30316 | 9.4164e-05 | 0.30312 | 0.00010884 | 0.0001521 | 0.00030562 | 0.00020401 | 0.0002151 | 0.00026855 | 0.0007072 | 0.00030828 | 0.0016069
| SPS1 | CH | Fuel input for domestic ethanol production¦Electricity¦Ethanol reactor | PJ/yr. | 0.30316 | 9.4164e-05 | 0.30312 | 0.00010884 | 0.0001521 | 0.00016215 | 9.2842e-05 | 8.6507e-05 | 0.00010441 | 0.00026424 | 0.00011876 | 0.00055318
| SPS1 | CH | Fuel input for domestic ethanol production¦Electricity¦Ethanol reactor CCS | PJ/yr. | 0 | 0 | 0 | 0 | 0 | 0.00014347 | 0.00011117 | 0.0001286 | 0.00016414 | 0.00044296 | 0.00018951 | 0.0010537
| SPS1 | CH | Efficiency for domestic ethanol production | % | bar: 2020 to 2070
| SPS1 | CH | Efficiency for domestic ethanol production¦Wood¦Ethanol reactor | % | 26.81% | 0.2681 | 0.2681 | 0.2681 | 0.2681 | 0.2681 | 0.2681 | 0.2681 | 0.2681 | 0.2681 | 0.2681 | 0.2681
| SPS1 | CH | Efficiency for domestic ethanol production¦Wood¦Ethanol reactor CCS | % | - | - | - | - | - | 0.23866 | 0.23866 | 0.23866 | 0.23866 | 0.23866 | 0.23866 | 0.23866
| SPS1 | CH | Domestic biogas production | PJ/yr. | 6.9574 | 9.6608 | 10.345 | 10.536 | 10.5239 | 10.2223 | 14.7233 | 16.4273 | 16.8876 | 16.8876 | 16.8878 | 16.8905
| SPS1 | CH | Domestic biogas production¦Manure¦Fermentation | PJ/yr. | 1.328 | 3.4913 | 4.3847 | 4.3848 | 4.3848 | 4.3857 | 5.5041 | 6.578 | 6.578 | 6.578 | 6.578 | 6.5789
| SPS1 | CH | Domestic biogas production¦Wastes¦Renewable | PJ/yr. | 5.6294 | 6.1694 | 5.9603 | 6.15 | 6.1378 | 5.8352 | 9.2179 | 9.8481 | 10.3083 | 10.3084 | 10.3085 | 10.3089
| SPS1 | CH | Domestic biogas production¦Wastes¦Renewable¦Gasification | PJ/yr. | 5.6294 | 6.1694 | 5.9603 | 6.15 | 6.1378 | 5.8346 | 9.217 | 9.8447 | 10.3053 | 10.3062 | 10.3064 | 10.3055
| SPS1 | CH | Domestic biogas production¦Wastes¦Renewable¦Gasification CCS | PJ/yr. | 0 | 0 | 0 | 0 | 0 | 0 | 0 | 0 | 0 | 0 | 0 | 0
| SPS1 | CH | Domestic biogas production¦Wastes¦Renewable¦Hydrothermal gasification | PJ/yr. | 0 | 0 | 0 | 0 | 0 | 0.00051637 | 0.00070525 | 0.0023052 | 0.0021204 | 0.0014489 | 0.0013736 | 0.0026079
| SPS1 | CH | Domestic biogas production¦Wastes¦Renewable¦Hydrothermal gasification CCS | PJ/yr. | 0 | 0 | 0 | 0 | 0 | 0.00010511 | 0.00015227 | 0.0010516 | 0.00088019 | 0.00071503 | 0.00075303 | 0.00082804
| SPS1 | CH | Domestic biogas production¦Wood | PJ/yr. | 0 | 4.7419e-05 | 9.2539e-05 | 0.0012876 | 0.0012928 | 0.0013002 | 0.0013032 | 0.0013106 | 0.0013081 | 0.0013177 | 0.0013183 | 0.0027001
| SPS1 | CH | Domestic biogas production¦Wood¦Gasification | PJ/yr. | 0 | 4.7419e-05 | 9.2539e-05 | 0.0012876 | 0.0012928 | 0.0009408 | 0.00078006 | 0.0001988 | 0.00025344 | 0.0002799 | 0.00031062 | 0.00099716
| SPS1 | CH | Domestic biogas production¦Wood¦Gasification CCS | PJ/yr. | 0 | 0 | 0 | 0 | 0 | 0.00035936 | 0.00052315 | 0.0011118 | 0.0010547 | 0.0010378 | 0.0010076 | 0.001703
| SPS1 | CH | Electricity from domestic biogas production | PJ/yr. | 0.11259 | 0.12339 | 0.11921 | 0.12305 | 0.12281 | 0.11675 | 0.18439 | 0.19695 | 0.20616 | 0.20618 | 0.20618 | 0.20622
| SPS1 | CH | Electricity from domestic biogas production¦Manure¦Fermentation | PJ/yr. | 0 | 0 | 0 | 0 | 0 | 0 | 0 | 0 | 0 | 0 | 0 | 0
| SPS1 | CH | Electricity from domestic biogas production¦Wastes¦Renewable¦Total | PJ/yr. | 0.11259 | 0.12339 | 0.11921 | 0.123 | 0.12276 | 0.11669 | 0.18434 | 0.19689 | 0.20611 | 0.20612 | 0.20613 | 0.20611
| SPS1 | CH | Electricity from domestic biogas production¦Wastes¦Renewable¦Gasification | PJ/yr. | 0.11259 | 0.12339 | 0.11921 | 0.123 | 0.12276 | 0.11669 | 0.18434 | 0.19689 | 0.20611 | 0.20612 | 0.20613 | 0.20611
| SPS1 | CH | Electricity from domestic biogas production¦Wastes¦Renewable¦Gasification CCS | PJ/yr. | 0 | 0 | 0 | 0 | 0 | 0 | 0 | 0 | 0 | 0 | 0 | 0
| SPS1 | CH | Electricity from domestic biogas production¦Wastes¦Renewable¦Hydrothermal gasification | PJ/yr. | 0 | 0 | 0 | 0 | 0 | 0 | 0 | 0 | 0 | 0 | 0 | 0
| SPS1 | CH | Electricity from domestic biogas production¦Wastes¦Renewable¦Hydrothermal gasification CCS | PJ/yr. | 0 | 0 | 0 | 0 | 0 | 0 | 0 | 0 | 0 | 0 | 0 | 0
| SPS1 | CH | Electricity from domestic biogas production¦Wood | PJ/yr. | 0 | 0 | 3.7015e-06 | 5.1503e-05 | 5.171e-05 | 5.2925e-05 | 5.3004e-05 | 5.3375e-05 | 5.331e-05 | 5.3659e-05 | 5.4335e-05 | 0.00011092
| SPS1 | CH | Electricity from domestic biogas production¦Wood¦Gasification | PJ/yr. | 0 | 0 | 3.7015e-06 | 5.1503e-05 | 5.171e-05 | 3.7632e-05 | 3.1202e-05 | 7.9519e-06 | 1.0138e-05 | 1.1196e-05 | 1.2425e-05 | 3.9886e-05
| SPS1 | CH | Electricity from domestic biogas production¦Wood¦Gasification CCS | PJ/yr. | 0 | 0 | 0 | 0 | 0 | 1.5293e-05 | 2.1802e-05 | 4.5423e-05 | 4.3173e-05 | 4.2463e-05 | 4.191e-05 | 7.1035e-05
| SPS1 | CH | Heat from domestic biogas production | PJ/yr. | 0 | 5.6902e-06 | 1.1105e-05 | 0.00015451 | 0.00015513 | 0.00015765 | 0.0001578 | 0.000159 | 0.00015869 | 0.00015985 | 0.00015964 | 0.0003261
| SPS1 | CH | Heat from domestic biogas production¦Manure¦Fermentation | PJ/yr. | 0 | 0 | 0 | 0 | 0 | 0 | 0 | 0 | 0 | 0 | 0 | 0
| SPS1 | CH | Heat from domestic biogas production¦Wastes¦Renewable | PJ/yr. | 0 | 0 | 0 | 0 | 0 | 0 | 0 | 0 | 0 | 0 | 0 | 0
| SPS1 | CH | Heat from domestic biogas production¦Wastes¦Renewable¦Gasification | PJ/yr. | 0 | 0 | 0 | 0 | 0 | 0 | 0 | 0 | 0 | 0 | 0 | 0
| SPS1 | CH | Heat from domestic biogas production¦Wastes¦Renewable¦Gasification CCS | PJ/yr. | 0 | 0 | 0 | 0 | 0 | 0 | 0 | 0 | 0 | 0 | 0 | 0
| SPS1 | CH | Heat from domestic biogas production¦Wastes¦Renewable¦Hydrothermal gasification | PJ/yr. | 0 | 0 | 0 | 0 | 0 | 0 | 0 | 0 | 0 | 0 | 0 | 0
| SPS1 | CH | Heat from domestic biogas production¦Wastes¦Renewable¦Hydrothermal gasification CCS | PJ/yr. | 0 | 0 | 0 | 0 | 0 | 0 | 0 | 0 | 0 | 0 | 0 | 0
| SPS1 | CH | Heat from domestic biogas production¦Wood | PJ/yr. | 0 | 5.6902e-06 | 1.1105e-05 | 0.00015451 | 0.00015513 | 0.00015765 | 0.0001578 | 0.000159 | 0.00015869 | 0.00015985 | 0.00015964 | 0.0003261
| SPS1 | CH | Heat from domestic biogas production¦Wood¦Gasification | PJ/yr. | 0 | 5.6902e-06 | 1.1105e-05 | 0.00015451 | 0.00015513 | 0.0001129 | 9.3607e-05 | 2.3856e-05 | 3.0413e-05 | 3.3588e-05 | 3.7274e-05 | 0.00011966
| SPS1 | CH | Heat from domestic biogas production¦Wood¦Gasification CCS | PJ/yr. | 0 | 0 | 0 | 0 | 0 | 4.4759e-05 | 6.4198e-05 | 0.00013515 | 0.00012828 | 0.00012627 | 0.00012237 | 0.00020644
| SPS1 | CH | Fuel input for domestic biogas production | PJ/yr. | 13.4775 | 20.5932 | 22.7885 | 23.1166 | 23.0957 | 22.5781 | 31.593 | 35.7472 | 36.5386 | 36.5389 | 36.5392 | 36.5442
| SPS1 | CH | Fuel input for domestic biogas production¦Manure¦Fermentation | PJ/yr. | 3.7981 | 9.9853 | 12.5401 | 12.5404 | 12.5404 | 12.5432 | 15.7419 | 18.813 | 18.813 | 18.813 | 18.813 | 18.8157
| SPS1 | CH | Fuel input for domestic biogas production¦Wastes¦Renewable | PJ/yr. | 9.6794 | 10.6079 | 10.2483 | 10.5745 | 10.5535 | 10.0331 | 15.8493 | 16.9322 | 17.7237 | 17.724 | 17.7242 | 17.7246
| SPS1 | CH | Fuel input for domestic biogas production¦Wastes¦Renewable¦Gasification | PJ/yr. | 9.6794 | 10.6079 | 10.2483 | 10.5745 | 10.5535 | 10.0322 | 15.848 | 16.9273 | 17.7193 | 17.7208 | 17.7211 | 17.7196
| SPS1 | CH | Fuel input for domestic biogas production¦Wastes¦Renewable¦Gasification CCS | PJ/yr. | 0 | 0 | 0 | 0 | 0 | 0 | 0 | 0 | 0 | 0 | 0 | 0
| SPS1 | CH | Fuel input for domestic biogas production¦Wastes¦Renewable¦Hydrothermal gasification | PJ/yr. | 0 | 0 | 0 | 0 | 0 | 0.00073767 | 0.0010075 | 0.0032931 | 0.0030291 | 0.0020699 | 0.0019623 | 0.0037256
| SPS1 | CH | Fuel input for domestic biogas production¦Wastes¦Renewable¦Hydrothermal gasification CCS | PJ/yr. | 0 | 0 | 0 | 0 | 0 | 0.00016685 | 0.0002417 | 0.0016692 | 0.0013971 | 0.001135 | 0.0011953 | 0.0013143
| SPS1 | CH | Fuel input for domestic biogas production¦Wood | PJ/yr. | 0 | 6.4015e-05 | 0.00012493 | 0.0017382 | 0.0017452 | 0.0018066 | 0.0018361 | 0.001929 | 0.0019177 | 0.0019276 | 0.001932 | 0.0039024
| SPS1 | CH | Fuel input for domestic biogas production¦Wood¦Gasification | PJ/yr. | 0 | 6.4015e-05 | 0.00012493 | 0.0017382 | 0.0017452 | 0.0012701 | 0.0010531 | 0.00026838 | 0.00034214 | 0.00037787 | 0.00041933 | 0.0013462
| SPS1 | CH | Fuel input for domestic biogas production¦Wood¦Gasification CCS | PJ/yr. | 0 | 0 | 0 | 0 | 0 | 0.00053656 | 0.000783 | 0.0016606 | 0.0015755 | 0.0015498 | 0.0015126 | 0.0025563
| SPS1 | CH | Efficiency for domestic biogas production | PJ/yr. | bar: 2020 to 2070
| SPS1 | CH | Efficiency for domestic biogas production¦Manure¦Fermentation | PJ/yr. | 34.97% | 34.97% | 34.97% | 34.97% | 34.97% | 34.97% | 34.97% | 34.97% | 34.97% | 34.97% | 34.97% | 34.97%
| SPS1 | CH | Efficiency for domestic biogas production¦Wastes¦Renewable¦Gasification | PJ/yr. | 59.32% | 59.32% | 59.32% | 59.32% | 59.32% | 59.32% | 59.32% | 59.32% | 59.32% | 59.32% | 59.32% | 59.32%
| SPS1 | CH | Efficiency for domestic biogas production¦Wastes¦Renewable¦Gasification CCS | PJ/yr. | bar: 2020 to 2070
| SPS1 | CH | Efficiency for domestic biogas production¦Wastes¦Renewable¦Hydrothermal gasification | PJ/yr. | - | - | - | - | - | 70% | 70% | 70% | 70% | 70% | 70% | 70%
| SPS1 | CH | Efficiency for domestic biogas production¦Wastes¦Renewable¦Hydrothermal gasification CCS | PJ/yr. | - | - | - | - | - | 63% | 63% | 63% | 63% | 63% | 63% | 63%
| SPS1 | CH | Efficiency for domestic biogas production¦Wood¦Gasification | PJ/yr. | - | 82.96% | 85.93% | 85.93% | 85.93% | 85.93% | 85.93% | 85.93% | 85.93% | 85.93% | 85.93% | 85.93%
| SPS1 | CH | Efficiency for domestic biogas production¦Wood¦Gasification CCS | PJ/yr. | - | - | - | - | - | 78.17% | 77.8% | 77.83% | 77.82% | 77.85% | 77.47% | 77.47%
| SPS1 | CH | Domestic hydrogen production | PJ/yr. | 0.0033216 | 0.0048988 | 0.0049165 | 0.040438 | 11.4237 | 11.4237 | 11.4237 | 18.1496 | 24.7171 | 26.6418 | 26.9259 | 26.9264
| SPS1 | CH | Domestic hydrogen production¦Electricity | PJ/yr. | 0.0033216 | 0.0048988 | 0.0049165 | 0.040438 | 11.4237 | 11.4237 | 11.4237 | 13.2252 | 19.7926 | 21.1725 | 21.4565 | 21.4569
| SPS1 | CH | Domestic hydrogen production¦Electricity¦PEM electrolysis small-medium scale | PJ/yr. | 0.0033216 | 0.0048988 | 0.0049165 | 0.040432 | 11.4231 | 11.4143 | 11.4127 | 13.2203 | 19.7806 | 21.1607 | 21.448 | 21.439
| SPS1 | CH | Domestic hydrogen production¦Electricity¦PEM electrolysis large scale | PJ/yr. | 0 | 0 | 0 | 6.3432e-06 | 0.00057162 | 0.0013883 | 0.0015196 | 0.0015663 | 0.0015626 | 0.0015654 | 0.00096888 | 0.0011901
| SPS1 | CH | Domestic hydrogen production¦Electricity¦SOEC electrolysis | PJ/yr. | 0 | 0 | 0 | 0 | 0 | 0.0080666 | 0.0094818 | 0.0033414 | 0.010447 | 0.01019 | 0.0076035 | 0.016713
| SPS1 | CH | Domestic hydrogen production¦Gas | PJ/yr. | 0 | 0 | 0 | 0 | 0 | 0 | 0 | 0.00021678 | 0.00020676 | 0.0002507 | 0.00029651 | 0.00047138
| SPS1 | CH | Domestic hydrogen production¦Gas¦SMR-ATR Reforming | PJ/yr. | 0 | 0 | 0 | 0 | 0 | 0 | 0 | 7.8963e-05 | 7.6829e-05 | 0.00010741 | 0.00010399 | 0.0002202
| SPS1 | CH | Domestic hydrogen production¦Gas¦SMR-ATR Reforming CCS | PJ/yr. | 0 | 0 | 0 | 0 | 0 | 0 | 0 | 0.00013781 | 0.00012993 | 0.00014329 | 0.00019252 | 0.00025118
| SPS1 | CH | Domestic hydrogen production¦Gas¦Fossil gases | PJ/yr. | 0 | 0 | 0 | 0 | 0 | 0 | 0 | 0 | 0 | 0 | 0 | 0
| SPS1 | CH | Domestic hydrogen production¦Gas¦Fossil gases¦SMR-ATR Reforming | PJ/yr. | 0 | 0 | 0 | 0 | 0 | 0 | 0 | 0 | 0 | 0 | 0 | 0
| SPS1 | CH | Domestic hydrogen production¦Gas¦Fossil gases¦SMR-ATR Reforming CCS | PJ/yr. | 0 | 0 | 0 | 0 | 0 | 0 | 0 | 0 | 0 | 0 | 0 | 0
| SPS1 | CH | Domestic hydrogen production¦Gas¦Synthetic gases | PJ/yr. | 0 | 0 | 0 | 0 | 0 | 0 | 0 | 0.00021678 | 0.00020676 | 0.0002507 | 0.00029651 | 0.00047138
| SPS1 | CH | Domestic hydrogen production¦Gas¦Synthetic gases¦SMR-ATR Reforming | PJ/yr. | 0 | 0 | 0 | 0 | 0 | 0 | 0 | 7.8963e-05 | 7.6829e-05 | 0.00010741 | 0.00010399 | 0.0002202
| SPS1 | CH | Domestic hydrogen production¦Gas¦Synthetic gases¦SMR-ATR Reforming CCS | PJ/yr. | 0 | 0 | 0 | 0 | 0 | 0 | 0 | 0.00013781 | 0.00012993 | 0.00014329 | 0.00019252 | 0.00025118
| SPS1 | CH | Domestic hydrogen production¦Wood | PJ/yr. | 0 | 0 | 0 | 0 | 0 | 0 | 0 | 4.9242 | 4.9243 | 5.4691 | 5.4691 | 5.469
| SPS1 | CH | Domestic hydrogen production¦Wood¦Gasification | PJ/yr. | 0 | 0 | 0 | 0 | 0 | 0 | 0 | 6.4979e-05 | 7.5586e-05 | 0.00013492 | 8.7072e-05 | 0.00045946
| SPS1 | CH | Domestic hydrogen production¦Wood¦Gasification CCS | PJ/yr. | 0 | 0 | 0 | 0 | 0 | 0 | 0 | 4.9241 | 4.9242 | 5.469 | 5.469 | 5.4686
| SPS1 | CH | Fuel input for hydrogen production | PJ/yr. | 0.0048491 | 0.0070587 | 0.0069491 | 0.055395 | 15.181 | 14.7391 | 14.3232 | 24.6182 | 32.6266 | 35.2488 | 35.5955 | 35.5951
| SPS1 | CH | Fuel input for hydrogen production¦Electricity | PJ/yr. | 0.0048491 | 0.0070587 | 0.0069491 | 0.055395 | 15.181 | 14.7379 | 14.322 | 16.1275 | 24.1351 | 25.8178 | 26.1648 | 26.1633
| SPS1 | CH | Fuel input for hydrogen production¦Electricity¦PEM electrolysis small-medium scale | PJ/yr. | 0.0048491 | 0.0070587 | 0.0069491 | 0.055386 | 15.1802 | 14.7281 | 14.3106 | 16.1223 | 24.1227 | 25.8057 | 26.156 | 26.1451
| SPS1 | CH | Fuel input for hydrogen production¦Electricity¦PEM electrolysis large scale | PJ/yr. | 0 | 0 | 0 | 8.6893e-06 | 0.00075963 | 0.0017914 | 0.0019055 | 0.0019102 | 0.0019056 | 0.001909 | 0.0011816 | 0.0014514
| SPS1 | CH | Fuel input for hydrogen production¦Electricity¦SOEC electrolysis | PJ/yr. | 0 | 0 | 0 | 0 | 0 | 0.0080666 | 0.0094818 | 0.0033414 | 0.010447 | 0.01019 | 0.0076035 | 0.016713
| SPS1 | CH | Fuel input for hydrogen production¦Heat | PJ/yr. | 0 | 0 | 0 | 0 | 0 | 0.0012053 | 0.0012352 | 0.00037127 | 0.0011608 | 0.0011322 | 0.00084484 | 0.001857
| SPS1 | CH | Fuel input for hydrogen production¦Heat¦SOEC electrolysis | PJ/yr. | 0 | 0 | 0 | 0 | 0 | 0.0012053 | 0.0012352 | 0.00037127 | 0.0011608 | 0.0011322 | 0.00084484 | 0.001857
| SPS1 | CH | Fuel input for hydrogen production¦Gas | PJ/yr. | 0 | 0 | 0 | 0 | 0 | 0 | 0 | 0.00030363 | 0.0002894 | 0.00034899 | 0.00041584 | 0.00065377
| SPS1 | CH | Fuel input for hydrogen production¦Gas¦SMR-ATR Reforming | PJ/yr. | 0 | 0 | 0 | 0 | 0 | 0 | 0 | 0.0001039 | 0.00010109 | 0.00014133 | 0.00013682 | 0.00028973
| SPS1 | CH | Fuel input for hydrogen production¦Gas¦SMR-ATR Reforming CCS | PJ/yr. | 0 | 0 | 0 | 0 | 0 | 0 | 0 | 0.00019973 | 0.00018831 | 0.00020766 | 0.00027902 | 0.00036403
| SPS1 | CH | Fuel input for hydrogen production¦Gas¦Fossil gases | PJ/yr. | 0 | 0 | 0 | 0 | 0 | 0 | 0 | 0 | 0 | 0 | 0 | 0
| SPS1 | CH | Fuel input for hydrogen production¦Gas¦Fossil gases¦SMR-ATR Reforming | PJ/yr. | 0 | 0 | 0 | 0 | 0 | 0 | 0 | 0 | 0 | 0 | 0 | 0
| SPS1 | CH | Fuel input for hydrogen production¦Gas¦Fossil gases¦SMR-ATR Reforming CCS | PJ/yr. | 0 | 0 | 0 | 0 | 0 | 0 | 0 | 0 | 0 | 0 | 0 | 0
| SPS1 | CH | Fuel input for hydrogen production¦Gas¦Synthetic gases | PJ/yr. | 0 | 0 | 0 | 0 | 0 | 0 | 0 | 0.00030363 | 0.0002894 | 0.00034899 | 0.00041584 | 0.00065377
| SPS1 | CH | Fuel input for hydrogen production¦Gas¦Synthetic gases¦SMR-ATR Reforming | PJ/yr. | 0 | 0 | 0 | 0 | 0 | 0 | 0 | 0.0001039 | 0.00010109 | 0.00014133 | 0.00013682 | 0.00028973
| SPS1 | CH | Fuel input for hydrogen production¦Gas¦Synthetic gases¦SMR-ATR Reforming CCS | PJ/yr. | 0 | 0 | 0 | 0 | 0 | 0 | 0 | 0.00019973 | 0.00018831 | 0.00020766 | 0.00027902 | 0.00036403
| SPS1 | CH | Fuel input for hydrogen production¦Wood | PJ/yr. | 0 | 0 | 0 | 0 | 0 | 0 | 0 | 8.49 | 8.4901 | 9.4295 | 9.4294 | 9.4293
| SPS1 | CH | Fuel input for hydrogen production¦Wood¦Gasification | PJ/yr. | 0 | 0 | 0 | 0 | 0 | 0 | 0 | 0.0001083 | 0.00012598 | 0.00022486 | 0.00014512 | 0.00076577
| SPS1 | CH | Fuel input for hydrogen production¦Wood¦Gasification CCS | PJ/yr. | 0 | 0 | 0 | 0 | 0 | 0 | 0 | 8.4899 | 8.49 | 9.4293 | 9.4293 | 9.4286
| SPS1 | CH | Efficiency for hydrogen production | % | bar: 2020 to 2070
| SPS1 | CH | Efficiency for hydrogen production¦Electricity¦PEM electrolysis small-medium scale | % | 68.5% | 69.4% | 70.75% | 73% | 75.25% | 77.5% | 79.75% | 82% | 82% | 82% | 82% | 82%
| SPS1 | CH | Efficiency for hydrogen production¦Electricity¦PEM electrolysis large scale | % | - | - | - | 73% | 75.25% | 77.5% | 79.75% | 82% | 82% | 82% | 82% | 82%
| SPS1 | CH | Efficiency for hydrogen production¦Electricity¦SOEC electrolysis | % | - | - | - | - | - | 87% | 88.47% | 90% | 90% | 90% | 90% | 90%
| SPS1 | CH | Efficiency for hydrogen production¦Gas¦SMR-ATR Reforming | % | - | - | - | - | - | - | - | 76% | 76% | 76% | 76% | 76%
| SPS1 | CH | Efficiency for hydrogen production¦Gas¦SMR-ATR Reforming CCS | % | - | - | - | - | - | - | - | 69% | 69% | 69% | 69% | 69%
| SPS1 | CH | Efficiency for hydrogen production¦Wood¦Gasification | % | - | - | - | - | - | - | - | 60% | 60% | 60% | 60% | 60%
| SPS1 | CH | Efficiency for hydrogen production¦Wood¦Gasification CCS | % | - | - | - | - | - | - | - | 58% | 58% | 58% | 58% | 58%
| SPS1 | CH | Biomethane production from biogas upgrade | PJ/yr. | 1.1765 | 3.521 | 2.6276 | 2.6275 | 2.6276 | 2.8155 | 2.8137 | 3.1751 | 8.6402 | 8.6403 | 8.6404 | 8.6418
| SPS1 | CH | Fuel input for biogas upgrade to biomethane | PJ/yr. | 1.2891 | 3.858 | 2.8791 | 2.879 | 2.8791 | 3.085 | 3.083 | 3.479 | 9.4671 | 9.4673 | 9.4674 | 9.4689
| SPS1 | CH | Efficiency for biomethane production from biogas upgrade | PJ/yr. | 91.27% | 91.27% | 91.27% | 91.27% | 91.27% | 91.27% | 91.27% | 91.27% | 91.27% | 91.27% | 91.27% | 91.27%
| SPS1 | SPS1 | Domestic wood to pellet production | PJ/yr. | 5.9797 | 6.9697 | 6.8257 | 6.9915 | 7.275 | 7.6166 | 7.6788 | 7.5289 | 7.5543 | 7.6428 | 7.6436 | 7.6442
| SPS1 | SPS1 | Domestic wood to pellet production¦Pellets | PJ/yr. | 5.9797 | 6.9697 | 6.8257 | 6.9915 | 7.275 | 7.6166 | 7.6788 | 7.5289 | 7.5543 | 7.6428 | 7.6436 | 7.6442
| SPS1 | SPS1 | Fuel input for wood to pellet production | PJ/yr. | 7.1186 | 8.2972 | 8.1258 | 8.3232 | 8.6607 | 9.0674 | 9.1414 | 8.963 | 8.9932 | 9.0985 | 9.0996 | 9.1002
| SPS1 | SPS1 | Fuel input for wood to pellet production¦Wood | PJ/yr. | 7.1186 | 8.2972 | 8.1258 | 8.3232 | 8.6607 | 9.0674 | 9.1414 | 8.963 | 8.9932 | 9.0985 | 9.0996 | 9.1002
| SPS1 | SPS1 | Efficiency for wood to pellet production | % | 84% | 84% | 84% | 84% | 84% | 84% | 84% | 84% | 84% | 84% | 84% | 84%
| SPS1 | CH | Domestic PtG and PtL production | PJ/yr. | 0 | 0 | 0 | 0 | 0 | 0.22521 | 0.093386 | 0.35436 | 1.4922 | 3.1229 | 3.5255 | 3.51
| SPS1 | CH | Domestic PtG and PtL production¦PtG | PJ/yr. | 0 | 0 | 0 | 0 | 0 | 0.00051775 | 0.00028125 | 0.0027806 | 1.4243 | 3.0128 | 3.425 | 3.4215
| SPS1 | CH | Domestic PtG and PtL production¦PtG¦PtG gas | PJ/yr. | 0 | 0 | 0 | 0 | 0 | 0.00051775 | 0.00028125 | 0.0027806 | 1.4243 | 3.0128 | 3.425 | 3.4215
| SPS1 | CH | Domestic PtG and PtL production¦PtL | PJ/yr. | 0 | 0 | 0 | 0 | 0 | 0.2247 | 0.093105 | 0.35158 | 0.067894 | 0.11015 | 0.10045 | 0.088479
| SPS1 | CH | Domestic PtG and PtL production¦PtL¦PtL Diesel | PJ/yr. | 0 | 0 | 0 | 0 | 0 | 0.0022315 | 0.0011647 | 0.00043509 | 0.00061874 | 0.0010915 | 0.00086787 | 0.0028763
| SPS1 | CH | Domestic PtG and PtL production¦PtL¦PtL Gasoline | PJ/yr. | 0 | 0 | 0 | 0 | 0 | 0.22218 | 0.091789 | 0.35115 | 0.067197 | 0.10891 | 0.099465 | 0.085335
| SPS1 | CH | Domestic PtG and PtL production¦PtL¦PtL Kerosene | PJ/yr. | 0 | 0 | 0 | 0 | 0 | 0.00028361 | 0.00015126 | 0 | 7.7679e-05 | 0.00014322 | 0.00011253 | 0.00026771
| SPS1 | CH | Fuel input for domestic PtG and PtL production | PJ/yr. | 0 | 0 | 0 | 0 | 0 | 0.32355 | 0.13435 | 0.506 | 1.9469 | 4.0704 | 4.5919 | 4.5709
| SPS1 | CH | Fuel input for domestic PtG and PtL production¦Hydrogen | PJ/yr. | 0 | 0 | 0 | 0 | 0 | 0.32355 | 0.13435 | 0.506 | 1.9469 | 4.0704 | 4.5919 | 4.5709
| SPS1 | CH | Fuel input for domestic PtG and PtL production¦Hydrogen¦PtG | PJ/yr. | 0 | 0 | 0 | 0 | 0 | 0.0006724 | 0.00036527 | 0.0036112 | 1.8497 | 3.9127 | 4.4481 | 4.4435
| SPS1 | CH | Fuel input for domestic PtG and PtL production¦Hydrogen¦PtG¦PtG gas | PJ/yr. | 0 | 0 | 0 | 0 | 0 | 0.0006724 | 0.00036527 | 0.0036112 | 1.8497 | 3.9127 | 4.4481 | 4.4435
| SPS1 | CH | Fuel input for domestic PtG and PtL production¦Hydrogen¦PtL | PJ/yr. | 0 | 0 | 0 | 0 | 0 | 0.32288 | 0.13399 | 0.50239 | 0.097197 | 0.15772 | 0.14378 | 0.12733
| SPS1 | CH | Fuel input for domestic PtG and PtL production¦Hydrogen¦PtL¦PtL Diesel | PJ/yr. | 0 | 0 | 0 | 0 | 0 | 0.0048633 | 0.0025328 | 0.00075075 | 0.0010668 | 0.0018809 | 0.0014941 | 0.0049585
| SPS1 | CH | Fuel input for domestic PtG and PtL production¦Hydrogen¦PtL¦PtL Gasoline | PJ/yr. | 0 | 0 | 0 | 0 | 0 | 0.3174 | 0.13113 | 0.50164 | 0.095996 | 0.15559 | 0.14209 | 0.12191
| SPS1 | CH | Fuel input for domestic PtG and PtL production¦Hydrogen¦PtL¦PtL Kerosene | PJ/yr. | 0 | 0 | 0 | 0 | 0 | 0.0006181 | 0.00032894 | 0 | 0.00013393 | 0.0002468 | 0.00019373 | 0.00046151
| SPS1 | CH | Efficiency for domestic PtG and PtL production | % | bar: 2020 to 2070
| SPS1 | CH | Efficiency for domestic PtG and PtL production¦Hydrogen¦PtG¦PtG gas | % | - | - | - | - | - | 77% | 77% | 77% | 77% | 77% | 77% | 77%
| SPS1 | CH | Efficiency for domestic PtG and PtL production¦Hydrogen¦PtL Diesel | % | - | - | - | - | - | 45.88% | 45.99% | 57.95% | 58% | 58.03% | 58.08% | 58.01%
| SPS1 | CH | Efficiency for domestic PtG and PtL production¦Hydrogen¦PtL Gasoline | % | - | - | - | - | - | 70% | 70% | 70% | 70% | 70% | 70% | 70%
| SPS1 | CH | Efficiency for domestic PtG and PtL production¦Hydrogen¦PtL Kerosene | % | - | - | - | - | - | 45.88% | 45.99% | - | 58% | 58.03% | 58.08% | 58.01%
| SPS1 | CH | CO2 input for domestic PtG and PtL production | Mt/yr. | 0 | 0 | 0 | 0 | 0 | 0.016659 | 0.0069116 | 0.026104 | 0.085339 | 0.17805 | 0.20058 | 0.1995
| SPS1 | CH | CO2 input for domestic PtG and PtL production¦CO2¦Total | Mt/yr. | 0 | 0 | 0 | 0 | 0 | 0.016659 | 0.0069116 | 0.026104 | 0.085339 | 0.17805 | 0.20058 | 0.1995
| SPS1 | CH | CO2 input for domestic PtG and PtL production¦CO2¦Biogenic source | Mt/yr. | 0 | 0 | 0 | 0 | 0 | 0.010725 | 0.0050024 | 0.018456 | 0.052191 | 0.10113 | 0.10604 | 0
| SPS1 | CH | CO2 input for domestic PtG and PtL production¦CO2¦Fossil source | Mt/yr. | 0 | 0 | 0 | 0 | 0 | 0.0059344 | 0.0017486 | 0.0063959 | 0.017835 | 0.034315 | 0.035786 | 0.1995
| SPS1 | CH | CO2 input for domestic PtG and PtL production¦CO2¦Direct air capture source | Mt/yr. | 0 | 0 | 0 | 0 | 0 | 3.4387e-08 | 0.00016061 | 0.0012519 | 0.015313 | 0.0426 | 0.058757 | 0
| SPS1 | CH | CO2 input for domestic PtG and PtL production¦CO2¦Total¦PtG | Mt/yr. | 0 | 0 | 0 | 0 | 0 | 2.9201e-05 | 1.5863e-05 | 0.00015683 | 0.080329 | 0.16992 | 0.19317 | 0.19297
| SPS1 | CH | CO2 input for domestic PtG and PtL production¦CO2¦Total¦PtG¦PtG gas | Mt/yr. | 0 | 0 | 0 | 0 | 0 | 2.9201e-05 | 1.5863e-05 | 0.00015683 | 0.080329 | 0.16992 | 0.19317 | 0.19297
| SPS1 | CH | CO2 input for domestic PtG and PtL production¦CO2¦Total¦PtL | Mt/yr. | 0 | 0 | 0 | 0 | 0 | 0.01663 | 0.0068957 | 0.025947 | 0.0050102 | 0.0081282 | 0.0074123 | 0.0065281
| SPS1 | CH | CO2 input for domestic PtG and PtL production¦CO2¦Total¦PtL¦PtL Diesel | Mt/yr. | 0 | 0 | 0 | 0 | 0 | 0.00020676 | 0.00010768 | 3.1917e-05 | 4.5354e-05 | 7.9966e-05 | 6.3522e-05 | 0.00021081
| SPS1 | CH | CO2 input for domestic PtG and PtL production¦CO2¦Total¦PtL¦PtL Gasoline | Mt/yr. | 0 | 0 | 0 | 0 | 0 | 0.016397 | 0.006774 | 0.025915 | 0.0049592 | 0.0080378 | 0.0073405 | 0.0062977
| SPS1 | CH | CO2 input for domestic PtG and PtL production¦CO2¦Total¦PtL¦PtL Kerosene | Mt/yr. | 0 | 0 | 0 | 0 | 0 | 2.6278e-05 | 1.3984e-05 | 0 | 5.6939e-06 | 1.0493e-05 | 8.2364e-06 | 1.9621e-05
| SPS1 | CH | CO2 input for domestic PtG and PtL production¦CO2¦Biogenic source¦PtG | Mt/yr. | 0 | 0 | 0 | 0 | 0 | 1.8799e-05 | 1.1481e-05 | 0.00011088 | 0.049126 | 0.096517 | 0.10212 | 0
| SPS1 | CH | CO2 input for domestic PtG and PtL production¦CO2¦Biogenic source¦PtG¦PtG gas | Mt/yr. | 0 | 0 | 0 | 0 | 0 | 1.8799e-05 | 1.1481e-05 | 0.00011088 | 0.049126 | 0.096517 | 0.10212 | 0
| SPS1 | CH | CO2 input for domestic PtG and PtL production¦CO2¦Biogenic source¦PtL | Mt/yr. | 0 | 0 | 0 | 0 | 0 | 0.010706 | 0.0049909 | 0.018345 | 0.0030641 | 0.004617 | 0.0039186 | 0
| SPS1 | CH | CO2 input for domestic PtG and PtL production¦CO2¦Biogenic source¦PtL¦PtL Diesel | Mt/yr. | 0 | 0 | 0 | 0 | 0 | 0.00013311 | 7.7935e-05 | 2.2566e-05 | 2.7737e-05 | 4.5422e-05 | 3.3581e-05 | 0
| SPS1 | CH | CO2 input for domestic PtG and PtL production¦CO2¦Biogenic source¦PtL¦PtL Gasoline | Mt/yr. | 0 | 0 | 0 | 0 | 0 | 0.010556 | 0.0049028 | 0.018322 | 0.0030329 | 0.0045656 | 0.0038807 | 0
| SPS1 | CH | CO2 input for domestic PtG and PtL production¦CO2¦Biogenic source¦PtL¦PtL Kerosene | Mt/yr. | 0 | 0 | 0 | 0 | 0 | 1.6917e-05 | 1.0121e-05 | 0 | 3.4822e-06 | 5.9599e-06 | 4.3543e-06 | 0
| SPS1 | CH | CO2 input for domestic PtG and PtL production¦CO2¦Fossil source¦PtG | Mt/yr. | 0 | 0 | 0 | 0 | 0 | 1.0402e-05 | 4.0132e-06 | 3.8425e-05 | 0.016788 | 0.032748 | 0.034464 | 0.19297
| SPS1 | CH | CO2 input for domestic PtG and PtL production¦CO2¦Fossil source¦PtG¦PtG gas | Mt/yr. | 0 | 0 | 0 | 0 | 0 | 1.0402e-05 | 4.0132e-06 | 3.8425e-05 | 0.016788 | 0.032748 | 0.034464 | 0.19297
| SPS1 | CH | CO2 input for domestic PtG and PtL production¦CO2¦Fossil source¦PtL | Mt/yr. | 0 | 0 | 0 | 0 | 0 | 0.005924 | 0.0017446 | 0.0063574 | 0.0010471 | 0.0015665 | 0.0013224 | 0.0065281
| SPS1 | CH | CO2 input for domestic PtG and PtL production¦CO2¦Fossil source¦PtL¦PtL Diesel | Mt/yr. | 0 | 0 | 0 | 0 | 0 | 7.3652e-05 | 2.7243e-05 | 7.8203e-06 | 9.4783e-06 | 1.5411e-05 | 1.1333e-05 | 0.00021081
| SPS1 | CH | CO2 input for domestic PtG and PtL production¦CO2¦Fossil source¦PtL¦PtL Gasoline | Mt/yr. | 0 | 0 | 0 | 0 | 0 | 0.005841 | 0.0017138 | 0.0063496 | 0.0010364 | 0.0015491 | 0.0013096 | 0.0062977
| SPS1 | CH | CO2 input for domestic PtG and PtL production¦CO2¦Fossil source¦PtL¦PtL Kerosene | Mt/yr. | 0 | 0 | 0 | 0 | 0 | 9.3607e-06 | 3.538e-06 | 0 | 1.19e-06 | 2.0222e-06 | 1.4695e-06 | 1.9621e-05
| SPS1 | CH | CO2 input for domestic PtG and PtL production¦CO2¦Direct air capture source source¦PtG | Mt/yr. | 0 | 0 | 0 | 0 | 0 | 6.0276e-11 | 3.6862e-07 | 7.5211e-06 | 0.014414 | 0.040655 | 0.056585 | 0
| SPS1 | CH | CO2 input for domestic PtG and PtL production¦CO2¦Direct air capture source source¦PtG¦PtG gas | Mt/yr. | 0 | 0 | 0 | 0 | 0 | 6.0276e-11 | 3.6862e-07 | 7.5211e-06 | 0.014414 | 0.040655 | 0.056585 | 0
| SPS1 | CH | CO2 input for domestic PtG and PtL production¦CO2¦Direct air capture source source¦PtL | Mt/yr. | 0 | 0 | 0 | 0 | 0 | 3.4327e-08 | 0.00016024 | 0.0012444 | 0.00089904 | 0.0019448 | 0.0021713 | 0
| SPS1 | CH | CO2 input for domestic PtG and PtL production¦CO2¦Direct air capture source source¦PtL¦PtL Diesel | Mt/yr. | 0 | 0 | 0 | 0 | 0 | 4.2678e-10 | 2.5023e-06 | 1.5307e-06 | 8.1383e-06 | 1.9133e-05 | 1.8607e-05 | 0
| SPS1 | CH | CO2 input for domestic PtG and PtL production¦CO2¦Direct air capture source source¦PtL¦PtL Gasoline | Mt/yr. | 0 | 0 | 0 | 0 | 0 | 3.3846e-08 | 0.00015741 | 0.0012428 | 0.00088988 | 0.0019231 | 0.0021503 | 0
| SPS1 | CH | CO2 input for domestic PtG and PtL production¦CO2¦Direct air capture source source¦PtL¦PtL Kerosene | Mt/yr. | 0 | 0 | 0 | 0 | 0 | 5.4242e-11 | 3.2497e-07 | 0 | 1.0217e-06 | 2.5104e-06 | 2.4127e-06 | 0
| SPS1 | CH | Fuel consumption in industry sectors | PJ/yr. | 142.2175 | 141.1557 | 142.6894 | 144.1151 | 142.6932 | 141.9625 | 142.5563 | 143.0816 | 143.2561 | 147.5794 | 143.1809 | 143.0983
| SPS1 | CH | Fuel consumption in industry sectors¦Electricity | PJ/yr. | 60.07 | 62.5764 | 64.9156 | 68.1933 | 68.9086 | 69.2544 | 72.2507 | 73.6506 | 74.3959 | 76.749 | 75.337 | 75.4659
| SPS1 | CH | Fuel consumption in industry sectors¦Electricity¦Electric boiler | PJ/yr. | 11.647 | 12.259 | 12.2548 | 13.4718 | 13.4541 | 13.4363 | 13.4186 | 13.401 | 13.401 | 13.6805 | 13.6805 | 13.6805
| SPS1 | CH | Fuel consumption in industry sectors¦Electricity¦Heat pump electric | PJ/yr. | 0.35968 | 0.45106 | 1.1446 | 1.8552 | 2.5019 | 2.4557 | 2.7209 | 3.4368 | 3.4368 | 3.8309 | 3.8309 | 3.831
| SPS1 | CH | Fuel consumption in industry sectors¦Electricity¦Other electric processes | PJ/yr. | 48.0634 | 49.8664 | 51.5161 | 52.8662 | 52.9527 | 53.3624 | 56.1112 | 56.8129 | 57.5581 | 59.2376 | 57.8255 | 57.9544
| SPS1 | CH | Fuel consumption in industry sectors¦Oil¦Total | PJ/yr. | 11.6278 | 10.5252 | 8.0038 | 6.4682 | 4.8388 | 3.5579 | 1.786 | 1.4223 | 1.3965 | 1.3965 | 0.77179 | 0.77169
| SPS1 | CH | Fuel consumption in industry sectors¦Oil¦Total¦Light fuel boiler | PJ/yr. | 8.8978 | 8.1047 | 8.0014 | 6.4679 | 4.8386 | 3.5566 | 1.7851 | 1.4223 | 1.3965 | 1.3965 | 0.77179 | 0.77169
| SPS1 | CH | Fuel consumption in industry sectors¦Oil¦Total¦Heavy fuel boiler | PJ/yr. | 2.73 | 2.4205 | 0.002386 | 0.00035093 | 0.00023701 | 0.0013371 | 0.00088733 | 0 | 0 | 0 | 0 | 0
| SPS1 | CH | Fuel consumption in industry sectors¦Oil¦Fossil liquids | PJ/yr. | 11.6278 | 10.5252 | 8.0037 | 5.1756 | 3.585 | 2.1356 | 0.36374 | 3.945e-06 | 0.00022578 | 0.00016239 | 8.1117e-05 | 5.0844e-05
| SPS1 | CH | Fuel consumption in industry sectors¦Oil¦Fossil liquids¦Light fuel oil | PJ/yr. | 8.8978 | 8.1047 | 8.0013 | 5.1753 | 3.5847 | 2.1343 | 0.36285 | 3.945e-06 | 0.00022578 | 0.00016239 | 8.1117e-05 | 5.0844e-05
| SPS1 | CH | Fuel consumption in industry sectors¦Oil¦Fossil liquids¦Light fuel oil¦Light fuel oil boiler | PJ/yr. | 8.8978 | 8.1047 | 8.0013 | 5.1753 | 3.5847 | 2.1343 | 0.36285 | 3.945e-06 | 0.00022578 | 0.00016239 | 8.1117e-05 | 5.0844e-05
| SPS1 | CH | Fuel consumption in industry sectors¦Oil¦Fossil liquids¦Heavy fuel oil | PJ/yr. | 2.73 | 2.4205 | 0.002386 | 0.00035093 | 0.00023701 | 0.0013371 | 0.00088733 | 0 | 0 | 0 | 0 | 0
| SPS1 | CH | Fuel consumption in industry sectors¦Oil¦Fossil liquids¦Heavy fuel oil¦Heavy fuel oil boiler | PJ/yr. | 2.73 | 2.4205 | 0.002386 | 0.00035093 | 0.00023701 | 0.0013371 | 0.00088733 | 0 | 0 | 0 | 0 | 0
| SPS1 | CH | Fuel consumption in industry sectors¦Oil¦Synthetic liquids | PJ/yr. | 0 | 0 | 6.9874e-05 | 1.2926 | 1.2539 | 1.4223 | 1.4223 | 1.4223 | 1.3963 | 1.3963 | 0.77171 | 0.77164
| SPS1 | CH | Fuel consumption in industry sectors¦Oil¦Synthetic liquids¦Light fuel oil boiler | PJ/yr. | 0 | 0 | 6.9874e-05 | 1.2926 | 1.2539 | 1.4223 | 1.4223 | 1.4223 | 1.3963 | 1.3963 | 0.77171 | 0.77164
| SPS1 | CH | Fuel consumption in industry sectors¦Gas¦Total | PJ/yr. | 35.9891 | 30.488 | 37.1473 | 31.9845 | 19.2801 | 17.9042 | 16.5878 | 9.0561 | 6.9372 | 8.3944 | 7.6171 | 7.6146
| SPS1 | CH | Fuel consumption in industry sectors¦Gas¦Total¦Gas boiler | PJ/yr. | 35.551 | 28.7538 | 32.4868 | 25.0306 | 12.3261 | 11.6072 | 10.2908 | 2.7591 | 0.64784 | 1.4265 | 0.6492 | 0.64657
| SPS1 | CH | Fuel consumption in industry sectors¦Gas¦Total¦Heat pump gas | PJ/yr. | 0.0013277 | 1.1821 | 1.8094 | 0.66458 | 0.66457 | 0.0076215 | 0.0076177 | 0.0076154 | 0 | 0 | 0 | 0
| SPS1 | CH | Fuel consumption in industry sectors¦Gas¦Total¦Biogas boiler | PJ/yr. | 0.43806 | 1.7342 | 4.6605 | 6.9539 | 6.9539 | 6.297 | 6.297 | 6.297 | 6.2894 | 6.9679 | 6.9679 | 6.968
| SPS1 | CH | Fuel consumption in industry sectors¦Gas¦Fossil gases | PJ/yr. | 35.2425 | 29.9359 | 32.0636 | 23.1687 | 10.5408 | 9.4178 | 8.1528 | 1.2582 | 0.00018697 | 0.00052386 | 0.0001212 | 6.6767e-05
| SPS1 | CH | Fuel consumption in industry sectors¦Gas¦Fossil gases¦Gas boiler | PJ/yr. | 35.2412 | 28.7538 | 30.3719 | 22.5695 | 10.0015 | 9.4116 | 8.1468 | 1.2547 | 0.00018697 | 0.00052386 | 0.0001212 | 6.6767e-05
| SPS1 | CH | Fuel consumption in industry sectors¦Gas¦Fossil gases¦Heat pump gas | PJ/yr. | 0.0013161 | 1.1821 | 1.6916 | 0.59923 | 0.53924 | 0.0061798 | 0.0060306 | 0.0034631 | 0 | 0 | 0 | 0
| SPS1 | CH | Fuel consumption in industry sectors¦Gas¦Synthetic gases | PJ/yr. | 0.74655 | 0.55212 | 5.0837 | 8.8158 | 8.7393 | 8.4864 | 8.435 | 7.7979 | 6.937 | 8.3939 | 7.617 | 7.6145
| SPS1 | CH | Fuel consumption in industry sectors¦Gas¦Synthetic gases¦Gas boiler | PJ/yr. | 0.30981 | 5.046e-05 | 2.1149 | 2.4611 | 2.3246 | 2.1956 | 2.144 | 1.5044 | 0.64765 | 1.426 | 0.64907 | 0.6465
| SPS1 | CH | Fuel consumption in industry sectors¦Gas¦Synthetic gases¦Heat pump gas | PJ/yr. | 1.157e-05 | 2.0746e-06 | 0.11779 | 0.065345 | 0.12533 | 0.0014417 | 0.0015871 | 0.0041523 | 0 | 0 | 0 | 0
| SPS1 | CH | Fuel consumption in industry sectors¦Gas¦Synthetic gases¦Biogas boiler | PJ/yr. | 0.43673 | 0.55207 | 2.851 | 6.2893 | 6.2894 | 6.2894 | 6.2894 | 6.2894 | 6.2894 | 6.9679 | 6.9679 | 6.968
| SPS1 | CH | Fuel consumption in industry sectors¦Coal | PJ/yr. | 3.56 | 3.4647 | 0.50669 | 0.00027547 | 0.00016453 | 0.0011037 | 0.00064274 | 0.00034908 | 0.00031661 | 0.00034983 | 0.00033093 | 0.00018094
| SPS1 | CH | Fuel consumption in industry sectors¦Coal¦Coal boiler | PJ/yr. | 3.56 | 3.4647 | 0.50669 | 0.00027547 | 0.00016453 | 0.0011037 | 0.00064274 | 0.00034908 | 0.00031661 | 0.00034983 | 0.00033093 | 0.00018094
| SPS1 | CH | Fuel consumption in industry sectors¦Heat | PJ/yr. | 12.7287 | 13.6384 | 13.3776 | 15.4713 | 14.974 | 17.9383 | 22.6491 | 21.7451 | 23.485 | 22.769 | 22.27 | 22.1108
| SPS1 | CH | Fuel consumption in industry sectors¦Heat¦On-site CHPs | PJ/yr. | 4.2934 | 5.2679 | 6.0666 | 7.3699 | 6.9805 | 10.8656 | 13.6463 | 13.9039 | 13.741 | 13.6146 | 14.2337 | 14.2803
| SPS1 | CH | Fuel consumption in industry sectors¦Heat¦On-site CHPs¦Industrial CHPs oil | PJ/yr. | 0.92936 | 2.0723 | 0.090702 | 1.3163 | 0.84867 | 0 | 0 | 0 | 0.014732 | 0.014569 | 0.37827 | 0.37608
| SPS1 | CH | Fuel consumption in industry sectors¦Heat¦On-site CHPs¦Industrial CHPs gas | PJ/yr. | 0.76962 | 0.47044 | 0.060319 | 0.34964 | 0.28226 | 0.75033 | 0.47363 | 0.46858 | 0.46808 | 0.27598 | 0.46855 | 0.46847
| SPS1 | CH | Fuel consumption in industry sectors¦Heat¦On-site CHPs¦Industrial CHPs gas (CCS) | PJ/yr. | 0 | 0 | 0 | 0 | 0 | 0.0040537 | 0.27385 | 0.27097 | 0.27065 | 0.15961 | 0.27094 | 0.27089
| SPS1 | CH | Fuel consumption in industry sectors¦Heat¦On-site CHPs¦Industrial CHPs fuel cells (gas reformer) | PJ/yr. | 0 | 0 | 0 | 0.0001565 | 0.00023041 | 0.0017749 | 0.00085325 | 0.0003683 | 0.000653 | 0.00046239 | 0.00038018 | 0.00043572
| SPS1 | CH | Fuel consumption in industry sectors¦Heat¦On-site CHPs¦Industrial CHPs wastes | PJ/yr. | 1.9348 | 1.8588 | 2.5503 | 2.2433 | 1.9427 | 1.5115 | 0.00067672 | 0.00023907 | 0.00040844 | 0.00029725 | 0.00039959 | 0.00021197
| SPS1 | CH | Fuel consumption in industry sectors¦Heat¦On-site CHPs¦Industrial CHPs wastes CCS | PJ/yr. | 0 | 0 | 0 | 0 | 0 | 0.1327 | 2.5189 | 2.0112 | 2.011 | 2.0111 | 2.011 | 2.0113
| SPS1 | CH | Fuel consumption in industry sectors¦Heat¦On-site CHPs¦Industrial CHPs wood | PJ/yr. | 0.65964 | 0.86633 | 3.3653 | 3.4556 | 3.4506 | 1.3482 | 0.43433 | 0.0024107 | 0.0023601 | 0.0024368 | 0.0022483 | 0.0028334
| SPS1 | CH | Fuel consumption in industry sectors¦Heat¦On-site CHPs¦Industrial CHPs wood (CCS) | PJ/yr. | 0 | 0 | 0 | 0 | 0 | 5.1945 | 7.5685 | 8.9905 | 8.8136 | 8.9906 | 8.9424 | 8.9906
| SPS1 | CH | Fuel consumption in industry sectors¦Heat¦On-site CHPs¦Industrial CHPs fuel cells (hydrogen) | PJ/yr. | 0 | 0 | 0 | 0.0047948 | 0.45601 | 1.9226 | 2.3755 | 2.1596 | 2.1596 | 2.1596 | 2.1596 | 2.1596
| SPS1 | CH | Fuel consumption in industry sectors¦Heat¦District heating | PJ/yr. | 7.12 | 7.6289 | 7.2476 | 7.7665 | 7.9954 | 7.1259 | 8.2036 | 7.2936 | 9.0246 | 8.5601 | 7.3522 | 7.1695
| SPS1 | CH | Fuel consumption in industry sectors¦Wood | PJ/yr. | 9.0019 | 10.6099 | 9.854 | 11.4849 | 12.2739 | 9.7862 | 9.8036 | 9.8167 | 9.7272 | 10.6768 | 9.6666 | 9.6342
| SPS1 | CH | Fuel consumption in industry sectors¦Wood¦Wood boiler | PJ/yr. | 9.0019 | 10.6099 | 9.854 | 11.4849 | 12.2739 | 9.7862 | 9.8036 | 9.8167 | 9.7272 | 10.6768 | 9.6666 | 9.6342
| SPS1 | CH | Fuel consumption in industry sectors¦Pellets | PJ/yr. | 0.62579 | 0.73757 | 0.73633 | 0.73431 | 0.73226 | 0.73022 | 0.7282 | 0.72619 | 0.7262 | 0.72622 | 0.72623 | 0.72625
| SPS1 | CH | Fuel consumption in industry sectors¦Pellets¦Pellet boiler | PJ/yr. | 0.62579 | 0.73757 | 0.73633 | 0.73431 | 0.73226 | 0.73022 | 0.7282 | 0.72619 | 0.7262 | 0.72622 | 0.72623 | 0.72625
| SPS1 | CH | Fuel consumption in industry sectors¦Wastes¦Total | PJ/yr. | 7.798 | 8.0802 | 5.6083 | 5.5456 | 5.483 | 5.4554 | 0.0033227 | 0.000408 | 0.0009546 | 0.00068503 | 0.00066992 | 0.00021846
| SPS1 | CH | Fuel consumption in industry sectors¦Wastes¦Total¦Wastes boiler | PJ/yr. | 7.798 | 8.0802 | 5.6083 | 5.5456 | 5.483 | 5.4554 | 0.0033227 | 0.000408 | 0.0009546 | 0.00068503 | 0.00066992 | 0.00021846
| SPS1 | CH | Fuel consumption in industry sectors¦Wastes¦Renewable¦Wastes boiler | PJ/yr. | 0 | 0 | 0 | 0 | 0 | 0 | 0 | 0 | 0 | 0 | 0 | 0
| SPS1 | CH | Fuel consumption in industry sectors¦Wastes¦Non Renewable¦Wastes boiler | PJ/yr. | 7.798 | 8.0802 | 5.6083 | 5.5456 | 5.483 | 5.4554 | 0.0033227 | 0.000408 | 0.0009546 | 0.00068503 | 0.00066992 | 0.00021846
| SPS1 | CH | Fuel consumption in industry sectors¦Solar | PJ/yr. | 0.067643 | 0.085495 | 0.084915 | 0.08558 | 0.085618 | 0.058845 | 0.058418 | 0.057003 | 0.053149 | 0.053735 | 0.010026 | 0.0013122
| SPS1 | CH | Fuel consumption in industry sectors¦Solar¦Solar thermal | PJ/yr. | 0.067643 | 0.085495 | 0.084915 | 0.08558 | 0.085618 | 0.058845 | 0.058418 | 0.057003 | 0.053149 | 0.053735 | 0.010026 | 0.0013122
| SPS1 | CH | Fuel consumption in industry sectors¦Hydrogen | PJ/yr. | 0 | 0 | 0 | 0.057271 | 10.4481 | 10.3853 | 10.3223 | 17.4782 | 17.405 | 17.4211 | 17.3898 | 17.3818
| SPS1 | CH | Fuel consumption in industry sectors¦Hydrogen¦Hydrogen boiler | PJ/yr. | 0 | 0 | 0 | 0.057271 | 10.4481 | 10.3853 | 10.3223 | 17.4782 | 17.405 | 17.4211 | 17.3898 | 17.3818
| SPS1 | CH | Fuel consumption in industry sectors¦Ambient heat | PJ/yr. | 0.7485 | 0.94973 | 2.4549 | 4.0898 | 5.6685 | 6.8907 | 8.3661 | 9.1287 | 9.1287 | 9.3914 | 9.3914 | 9.3914
| SPS1 | CH | Fuel consumption in industry sectors¦Ambient heat¦Heat pump electric | PJ/yr. | 0.7485 | 0.94973 | 2.4522 | 4.0885 | 5.6672 | 5.7134 | 6.4974 | 8.4178 | 8.4178 | 9.3833 | 9.3833 | 9.3833
| SPS1 | CH | Fuel consumption in industry sectors¦Ambient heat¦Heat pump gas | PJ/yr. | 0 | 0 | 0.0026747 | 0.0012934 | 0.0012734 | 1.1773 | 1.8687 | 0.71083 | 0.71082 | 0.008152 | 0.0081479 | 0.0081455
| SPS1 | CH | Process and space heating production in industry sectors | PJ/yr. | 72.7083 | 74.3528 | 76.1199 | 77.1307 | 77.6603 | 78.3041 | 78.5629 | 78.7676 | 78.4645 | 80.4728 | 78.1042 | 77.922
| SPS1 | CH | Process and space heating production in industry sectors¦Electricity | PJ/yr. | 58.9855 | 61.6023 | 65.4527 | 70.1918 | 72.5038 | 72.9586 | 74.5865 | 77.9437 | 78.6888 | 81.9557 | 80.4833 | 80.6037
| SPS1 | CH | Process and space heating production in industry sectors¦Electricity¦Electric boiler | PJ/yr. | 9.8139 | 10.3351 | 10.3398 | 11.3817 | 11.3817 | 11.3817 | 11.3817 | 11.3817 | 11.3817 | 11.6191 | 11.6191 | 11.6191
| SPS1 | CH | Process and space heating production in industry sectors¦Electricity¦Heat pump electric | PJ/yr. | 1.1082 | 1.4008 | 3.5968 | 5.9438 | 8.1691 | 8.1691 | 9.2183 | 11.8546 | 11.8546 | 13.2142 | 13.2142 | 13.2143
| SPS1 | CH | Process and space heating production in industry sectors¦Electricity¦Other electric processes | PJ/yr. | 48.0634 | 49.8664 | 51.5161 | 52.8663 | 52.953 | 53.4078 | 53.9865 | 54.7075 | 55.4525 | 57.1224 | 55.65 | 55.7703
| SPS1 | CH | Process and space heating production in industry sectors¦Oil | PJ/yr. | 8.7635 | 7.9549 | 6.2476 | 5.0694 | 3.8076 | 2.8108 | 1.4166 | 1.1326 | 1.1121 | 1.1121 | 0.6146 | 0.61452
| SPS1 | CH | Process and space heating production in industry sectors¦Oil¦Light fuel boiler | PJ/yr. | 6.9177 | 6.3113 | 6.246 | 5.0692 | 3.8075 | 2.8098 | 1.4159 | 1.1326 | 1.1121 | 1.1121 | 0.6146 | 0.61452
| SPS1 | CH | Process and space heating production in industry sectors¦Oil¦Heavy fuel boiler | PJ/yr. | 1.8458 | 1.6436 | 0.0016307 | 0.00024241 | 0.00016545 | 0.00094318 | 0.00063239 | 0 | 0 | 0 | 0 | 0
| SPS1 | CH | Process and space heating production in industry sectors¦Gas | PJ/yr. | 28.9303 | 24.5122 | 29.6994 | 25.2755 | 15.3232 | 15.5943 | 15.3449 | 7.6878 | 5.9064 | 6.2254 | 5.5721 | 5.5696
| SPS1 | CH | Process and space heating production in industry sectors¦Gas¦Gas boiler | PJ/yr. | 28.6198 | 24.1197 | 27.6666 | 20.8011 | 10.8489 | 8.763 | 7.1667 | 1.7841 | 0.0026426 | 1.1927 | 0.53946 | 0.5369
| SPS1 | CH | Process and space heating production in industry sectors¦Gas¦Heat pump gas | PJ/yr. | 0 | 0 | 0.0056956 | 0.0026958 | 0.002601 | 2.3595 | 3.6782 | 1.3754 | 1.3754 | 0.015774 | 0.015766 | 0.015761
| SPS1 | CH | Process and space heating production in industry sectors¦Gas¦Biogas boiler | PJ/yr. | 0.31052 | 0.39252 | 2.0271 | 4.4717 | 4.4717 | 4.4717 | 4.5 | 4.5283 | 4.5283 | 5.0169 | 5.0169 | 5.0169
| SPS1 | CH | Process and space heating production in industry sectors¦Coal | PJ/yr. | 2.3674 | 2.3075 | 0.33821 | 0.00018457 | 0.00011064 | 0.00074499 | 0.00043546 | 0.00023737 | 0.00021529 | 0.00023789 | 0.00022503 | 0.00012304
| SPS1 | CH | Process and space heating production in industry sectors¦Coal¦Coal boiler | PJ/yr. | 2.3674 | 2.3075 | 0.33821 | 0.00018457 | 0.00011064 | 0.00074499 | 0.00043546 | 0.00023737 | 0.00021529 | 0.00023789 | 0.00022503 | 0.00012304
| SPS1 | CH | Process and space heating production in industry sectors¦Heat | PJ/yr. | 11.7673 | 12.6354 | 12.4335 | 14.456 | 14.0655 | 16.9397 | 20.6455 | 20.0877 | 21.5941 | 21.0107 | 20.443 | 20.2915
| SPS1 | CH | Process and space heating production in industry sectors¦Heat¦On-site CHPs | PJ/yr. | 5.1851 | 5.5676 | 5.6974 | 7.1991 | 6.5553 | 10.2109 | 12.8756 | 13.1588 | 13.0207 | 12.8786 | 13.4584 | 13.4805
| SPS1 | CH | Process and space heating production in industry sectors¦Heat¦On-site CHPs¦Industrial CHPs oil | PJ/yr. | 1.1224 | 2.1902 | 0.085181 | 1.2858 | 0.79697 | 0 | 0 | 0 | 0.01396 | 0.013782 | 0.35767 | 0.35501
| SPS1 | CH | Process and space heating production in industry sectors¦Heat¦On-site CHPs¦Industrial CHPs gas | PJ/yr. | 0.92944 | 0.49721 | 0.056648 | 0.34154 | 0.26506 | 0.70512 | 0.44688 | 0.44347 | 0.44354 | 0.26106 | 0.44302 | 0.44223
| SPS1 | CH | Process and space heating production in industry sectors¦Heat¦On-site CHPs¦Industrial CHPs gas (CCS) | PJ/yr. | 0 | 0 | 0 | 0 | 0 | 0.0038094 | 0.25838 | 0.25645 | 0.25646 | 0.15098 | 0.25618 | 0.25572
| SPS1 | CH | Process and space heating production in industry sectors¦Heat¦On-site CHPs¦Industrial CHPs fuel cells (gas reformer) | PJ/yr. | 0 | 0 | 0 | 0.00015287 | 0.00021637 | 0.001668 | 0.00080506 | 0.00034856 | 0.00061878 | 0.00043739 | 0.00035947 | 0.00041132
| SPS1 | CH | Process and space heating production in industry sectors¦Heat¦On-site CHPs¦Industrial CHPs wastes | PJ/yr. | 2.3366 | 1.9645 | 2.3951 | 2.1914 | 1.8243 | 1.4204 | 0.00063851 | 0.00022626 | 0.00038704 | 0.00028118 | 0.00037782 | 0.0002001
| SPS1 | CH | Process and space heating production in industry sectors¦Heat¦On-site CHPs¦Industrial CHPs wastes CCS | PJ/yr. | 0 | 0 | 0 | 0 | 0 | 0.1247 | 2.3767 | 1.9035 | 1.9055 | 1.9024 | 1.9015 | 1.8986
| SPS1 | CH | Process and space heating production in industry sectors¦Heat¦On-site CHPs¦Industrial CHPs wood | PJ/yr. | 0.79662 | 0.91561 | 3.1605 | 3.3755 | 3.2404 | 1.2669 | 0.4098 | 0.0022815 | 0.0022364 | 0.0023051 | 0.0021259 | 0.0026747
| SPS1 | CH | Process and space heating production in industry sectors¦Heat¦On-site CHPs¦Industrial CHPs wood (CCS) | PJ/yr. | 0 | 0 | 0 | 0 | 0 | 4.8815 | 7.141 | 8.5088 | 8.3516 | 8.5045 | 8.4552 | 8.487
| SPS1 | CH | Process and space heating production in industry sectors¦Heat¦On-site CHPs¦Industrial CHPs fuel cells (hydrogen) | PJ/yr. | 0 | 0 | 0 | 0.0046837 | 0.42824 | 1.8067 | 2.2414 | 2.0438 | 2.0464 | 2.0428 | 2.0419 | 2.0386
| SPS1 | CH | Process and space heating production in industry sectors¦Heat¦District heating | PJ/yr. | 6.5823 | 7.0679 | 6.7361 | 7.2569 | 7.5102 | 6.7288 | 7.7699 | 6.9289 | 8.5734 | 8.132 | 6.9846 | 6.811
| SPS1 | CH | Process and space heating production in industry sectors¦Wood | PJ/yr. | 5.3111 | 6.2669 | 5.8303 | 6.8144 | 7.303 | 5.8391 | 5.8658 | 5.89 | 5.8363 | 6.4061 | 5.8 | 5.7805
| SPS1 | CH | Process and space heating production in industry sectors¦Wood¦Wood boiler | PJ/yr. | 5.3111 | 6.2669 | 5.8303 | 6.8144 | 7.303 | 5.8391 | 5.8658 | 5.89 | 5.8363 | 6.4061 | 5.8 | 5.7805
| SPS1 | CH | Process and space heating production in industry sectors¦Pellets | PJ/yr. | 0.46152 | 0.54458 | 0.54458 | 0.54461 | 0.54462 | 0.54462 | 0.54463 | 0.54465 | 0.54465 | 0.54466 | 0.54467 | 0.54469
| SPS1 | CH | Process and space heating production in industry sectors¦Pellets¦Pellet boiler | PJ/yr. | 0.46152 | 0.54458 | 0.54458 | 0.54461 | 0.54462 | 0.54462 | 0.54463 | 0.54465 | 0.54465 | 0.54466 | 0.54467 | 0.54469
| SPS1 | CH | Process and space heating production in industry sectors¦Wastes | PJ/yr. | 4.1174 | 4.2663 | 2.9612 | 2.9281 | 2.895 | 2.8804 | 0.001781 | 0.00022195 | 0.0005193 | 0.00037265 | 0.00036444 | 0.00011884
| SPS1 | CH | Process and space heating production in industry sectors¦Wastes¦Wastes boiler | PJ/yr. | 4.1174 | 4.2663 | 2.9612 | 2.9281 | 2.895 | 2.8804 | 0.001781 | 0.00022195 | 0.0005193 | 0.00037265 | 0.00036444 | 0.00011884
| SPS1 | CH | Process and space heating production in industry sectors¦Solar | PJ/yr. | 0.067643 | 0.085495 | 0.084915 | 0.08558 | 0.085618 | 0.058845 | 0.058418 | 0.057003 | 0.053149 | 0.053735 | 0.010026 | 0.0013122
| SPS1 | CH | Process and space heating production in industry sectors¦Solar¦Solar thermal | PJ/yr. | 0.067643 | 0.085495 | 0.084915 | 0.08558 | 0.085618 | 0.058845 | 0.058418 | 0.057003 | 0.053149 | 0.053735 | 0.010026 | 0.0013122
| SPS1 | CH | Process and space heating production in industry sectors¦Hydrogen | PJ/yr. | 0 | 0 | 0 | 0.019268 | 8.1068 | 8.1068 | 8.1069 | 14.1238 | 14.1237 | 14.1237 | 14.1236 | 14.1236
| SPS1 | CH | Process and space heating production in industry sectors¦Hydrogen¦Hydrogen boiler | PJ/yr. | 0 | 0 | 0 | 0.019268 | 8.1068 | 8.1068 | 8.1069 | 14.1238 | 14.1237 | 14.1237 | 14.1236 | 14.1236
| SPS1 | CH | Process and space heating production in industry sectors¦Energy savings | PJ/yr. | 0 | 4.8942 | 4.8942 | 5.5828 | 7.8299 | 7.919 | 8.0325 | 8.0328 | 8.0324 | 8.0328 | 8.0325 | 8.0328
| SPS1 | CH | Process and space heating production in industry sectors¦Energy savings¦Measures in electric specific uses | PJ/yr. | 0 | 0.8506 | 0.8506 | 0.97055 | 1.852 | 1.9411 | 2.0544 | 2.0256 | 1.9753 | 1.8703 | 1.8702 | 1.8703
| SPS1 | CH | Process and space heating production in industry sectors¦Energy savings¦Measuers in process and space heating | PJ/yr. | 0 | 4.0436 | 4.0436 | 4.6123 | 5.9779 | 5.9779 | 5.978 | 6.0072 | 6.0571 | 6.1625 | 6.1623 | 6.1626
| SPS1 | CH | Efficiency in industry sectors | % | bar: 2020 to 2070
| SPS1 | CH | Efficiency in industry sectors¦Electricity¦Electric boiler | % | 84.26% | 84.31% | 84.37% | 84.49% | 84.6% | 84.71% | 84.82% | 84.93% | 84.93% | 84.93% | 84.93% | 84.93%
| SPS1 | CH | Efficiency in industry sectors¦Electricity¦Heat pump electric | % | 308.1% | 310.6% | 314.2% | 320.4% | 326.5% | 332.7% | 338.8% | 344.9% | 344.9% | 344.9% | 344.9% | 344.9%
| SPS1 | CH | Efficiency in industry sectors¦Electricity¦Other electric processes | % | 100% | 100% | 100% | 100% | 100% | 100.1% | 96.21% | 96.29% | 96.34% | 96.43% | 96.24% | 96.23%
| SPS1 | CH | Efficiency in industry sectors¦Oil¦Light fuel boiler | % | 77.75% | 77.87% | 78.06% | 78.38% | 78.69% | 79% | 79.32% | 79.63% | 79.63% | 79.63% | 79.63% | 79.63%
| SPS1 | CH | Efficiency in industry sectors¦Oil¦Heavy fuel boiler | % | 67.61% | 67.9% | 68.34% | 69.07% | 69.81% | 70.54% | 71.27% | - | - | - | - | -
| SPS1 | CH | Efficiency in industry sectors¦Gas¦Gas boiler | % | 80.5% | 83.88% | 85.16% | 83.1% | 88.02% | 75.5% | 69.64% | 64.66% | 0.4079% | 83.61% | 83.1% | 83.04%
| SPS1 | CH | Efficiency in industry sectors¦Gas¦Heat pump gas | % | 0% | 0% | 0.3148% | 0.4056% | 0.3914% | 30958% | 48285% | 18061% | - | - | - | -
| SPS1 | CH | Efficiency in industry sectors¦Gas¦Biogas boiler | % | 70.88% | 22.63% | 43.5% | 64.31% | 64.31% | 71.01% | 71.46% | 71.91% | 72% | 72% | 72% | 72%
| SPS1 | CH | Efficiency in industry sectors¦Coal¦Coal boiler | % | 66.5% | 66.6% | 66.75% | 67% | 67.25% | 67.5% | 67.75% | 68% | 68% | 68% | 68% | 68%
| SPS1 | CH | Efficiency in industry sectors¦Heat¦On-site CHPs¦Industrial CHPs oil | % | 120.8% | 105.7% | 93.91% | 97.68% | 93.91% | - | - | - | 94.76% | 94.59% | 94.55% | 94.4%
| SPS1 | CH | Efficiency in industry sectors¦Heat¦On-site CHPs¦Industrial CHPs gas | % | 120.8% | 105.7% | 93.91% | 97.68% | 93.91% | 93.97% | 94.35% | 94.64% | 94.76% | 94.59% | 94.55% | 94.4%
| SPS1 | CH | Efficiency in industry sectors¦Heat¦On-site CHPs¦Industrial CHPs gas (CCS) | % | - | - | - | - | - | 93.97% | 94.35% | 94.64% | 94.76% | 94.59% | 94.55% | 94.4%
| SPS1 | CH | Efficiency in industry sectors¦Heat¦On-site CHPs¦Industrial CHPs fuel cells (gas reformer) | % | - | - | - | 97.68% | 93.91% | 93.97% | 94.35% | 94.64% | 94.76% | 94.59% | 94.55% | 94.4%
| SPS1 | CH | Efficiency in industry sectors¦Heat¦On-site CHPs¦Industrial CHPs wastes | % | 120.8% | 105.7% | 93.91% | 97.68% | 93.91% | 93.97% | 94.35% | 94.64% | 94.76% | 94.59% | 94.55% | 94.4%
| SPS1 | CH | Efficiency in industry sectors¦Heat¦On-site CHPs¦Industrial CHPs wastes CCS | % | - | - | - | - | - | 93.97% | 94.35% | 94.64% | 94.76% | 94.59% | 94.55% | 94.4%
| SPS1 | CH | Efficiency in industry sectors¦Heat¦On-site CHPs¦Industrial CHPs wood | % | 120.8% | 105.7% | 93.91% | 97.68% | 93.91% | 93.97% | 94.35% | 94.64% | 94.76% | 94.59% | 94.55% | 94.4%
| SPS1 | CH | Efficiency in industry sectors¦Heat¦On-site CHPs¦Industrial CHPs wood (CCS) | % | - | - | - | - | - | 93.97% | 94.35% | 94.64% | 94.76% | 94.59% | 94.55% | 94.4%
| SPS1 | CH | Efficiency in industry sectors¦Heat¦On-site CHPs¦Industrial CHPs fuel cells (hydrogen) | % | - | - | - | 97.68% | 93.91% | 93.97% | 94.35% | 94.64% | 94.76% | 94.59% | 94.55% | 94.4%
| SPS1 | CH | Efficiency in industry sectors¦Heat¦District heating | % | 92.45% | 92.65% | 92.94% | 93.44% | 93.93% | 94.43% | 94.71% | 95% | 95% | 95% | 95% | 95%
| SPS1 | CH | Efficiency in industry sectors¦Wood¦Wood boiler | % | 59% | 59.07% | 59.17% | 59.33% | 59.5% | 59.67% | 59.83% | 60% | 60% | 60% | 60% | 60%
| SPS1 | CH | Efficiency in industry sectors¦Pellets¦Pellet boiler | % | 73.75% | 73.83% | 73.96% | 74.17% | 74.38% | 74.58% | 74.79% | 75% | 75% | 75% | 75% | 75%
| SPS1 | CH | Efficiency in industry sectors¦Wastes¦Wastes boiler | % | 52.8% | 52.8% | 52.8% | 52.8% | 52.8% | 52.8% | 53.6% | 54.4% | 54.4% | 54.4% | 54.4% | 54.4%
| SPS1 | CH | Efficiency in industry sectors¦Solar¦Solar thermal | % | 100% | 100% | 100% | 100% | 100% | 100% | 100% | 100% | 100% | 100% | 100% | 100%
| SPS1 | CH | Efficiency in industry sectors¦Hydrogen¦Hydrogen boiler | % | - | - | - | 33.64% | 77.59% | 78.06% | 78.54% | 80.81% | 81.15% | 81.07% | 81.22% | 81.26%
| SPS1 | CH | Fuel consumption in Services sectors | PJ/yr. | 140.1011 | 139.7968 | 142.8293 | 134.8926 | 132.4133 | 130.9264 | 125.2999 | 113.5699 | 113.3181 | 114.6554 | 115.3768 | 116.8553
| SPS1 | CH | Fuel consumption in Services sectors¦Electricity | PJ/yr. | 60.95 | 60.4343 | 65.4897 | 65.5866 | 65.4436 | 65.5001 | 64.6102 | 65.7263 | 67.0719 | 67.4801 | 67.7716 | 68.673
| SPS1 | CH | Fuel consumption in Services sectors¦Electricity¦Electric boiler | PJ/yr. | 2.6236 | 0.30723 | 2.4887 | 1.987 | 1.6651 | 1.3972 | 1.069 | 1.3802 | 1.6781 | 1.2313 | 0.71279 | 0.71292
| SPS1 | CH | Fuel consumption in Services sectors¦Electricity¦Heat pump electric | PJ/yr. | 1.3316 | 1.4252 | 1.4627 | 1.5294 | 1.4858 | 1.4445 | 1.4055 | 2.7328 | 2.7328 | 2.7328 | 2.7328 | 2.8597
| SPS1 | CH | Fuel consumption in Services sectors¦Electricity¦Other electric appliances | PJ/yr. | 56.9948 | 58.7019 | 61.5383 | 62.0702 | 62.2928 | 62.6584 | 62.1358 | 61.6133 | 62.661 | 63.516 | 64.326 | 65.1004
| SPS1 | CH | Fuel consumption in Services sectors¦Oil¦Total | PJ/yr. | 30.2566 | 26.6986 | 24.8021 | 19.3778 | 14.8081 | 10.7091 | 5.5413 | 3.7575 | 0.90684 | 0.86973 | 0.86997 | 0.87017
| SPS1 | CH | Fuel consumption in Services sectors¦Oil¦Total¦Light fuel boiler | PJ/yr. | 30.2566 | 26.6986 | 24.8021 | 19.3778 | 14.8081 | 10.7091 | 5.5413 | 3.7575 | 0.90684 | 0.86973 | 0.86997 | 0.87017
| SPS1 | CH | Fuel consumption in Services sectors¦Oil¦Fossil liquids | PJ/yr. | 30.2566 | 26.6986 | 24.802 | 19.3774 | 14.8076 | 10.7089 | 5.5405 | 3.9022e-06 | 0.00022223 | 0.00035042 | 0.00024521 | 0.00045498
| SPS1 | CH | Fuel consumption in Services sectors¦Oil¦Fossil liquids¦Light fuel oil | PJ/yr. | 30.2566 | 26.6986 | 24.802 | 19.3774 | 14.8076 | 10.7089 | 5.5405 | 3.9022e-06 | 0.00022223 | 0.00035042 | 0.00024521 | 0.00045498
| SPS1 | CH | Fuel consumption in Services sectors¦Oil¦Fossil liquids¦Light fuel oil¦Light fuel oil boiler | PJ/yr. | 30.2566 | 26.6986 | 24.802 | 19.3774 | 14.8076 | 10.7089 | 5.5405 | 3.9022e-06 | 0.00022223 | 0.00035042 | 0.00024521 | 0.00045498
| SPS1 | CH | Fuel consumption in Services sectors¦Oil¦Synthetic liquids | PJ/yr. | 0 | 0 | 5.3788e-05 | 0.00033754 | 0.00051728 | 0.000171 | 0.00076905 | 3.7575 | 0.90662 | 0.86938 | 0.86972 | 0.86971
| SPS1 | CH | Fuel consumption in Services sectors¦Oil¦Synthetic liquids¦Light fuel oil boiler | PJ/yr. | 0 | 0 | 5.3788e-05 | 0.00033754 | 0.00051728 | 0.000171 | 0.00076905 | 3.7575 | 0.90662 | 0.86938 | 0.86972 | 0.86971
| SPS1 | CH | Fuel consumption in Services sectors¦Gas¦Total | PJ/yr. | 26.951 | 28.287 | 27.5181 | 26.2977 | 26.7658 | 29.2761 | 28.7188 | 19.2892 | 18.7019 | 20.7743 | 21.6432 | 21.5821
| SPS1 | CH | Fuel consumption in Services sectors¦Gas¦Total¦Gas boiler | PJ/yr. | 25.5487 | 26.7498 | 25.9617 | 24.78 | 24.9049 | 25.3702 | 22.456 | 6.8087 | 4.8739 | 3.2872 | 2.6811 | 2.3249
| SPS1 | CH | Fuel consumption in Services sectors¦Gas¦Total¦Heat pump gas | PJ/yr. | 0 | 0 | 0.00082212 | 0.00081671 | 0.19222 | 0.38739 | 0.58707 | 0.39262 | 0.77496 | 1.1869 | 1.6306 | 1.8972
| SPS1 | CH | Fuel consumption in Services sectors¦Gas¦Total¦Biogas boiler | PJ/yr. | 1.4023 | 1.5372 | 1.5556 | 1.5169 | 1.6687 | 3.5185 | 5.6758 | 12.0878 | 13.0531 | 16.3003 | 17.3315 | 17.36
| SPS1 | CH | Fuel consumption in Services sectors¦Gas¦Fossil gases | PJ/yr. | 25.2613 | 23.4743 | 25.9517 | 24.7798 | 24.9046 | 25.2843 | 22.3639 | 6.6331 | 3.2015 | 1.5962 | 0.98616 | 0.6297
| SPS1 | CH | Fuel consumption in Services sectors¦Gas¦Fossil gases¦Gas boiler | PJ/yr. | 25.2613 | 23.4743 | 25.9509 | 24.779 | 24.7139 | 24.9041 | 21.7942 | 6.2715 | 2.7623 | 1.1727 | 0.61322 | 0.34675
| SPS1 | CH | Fuel consumption in Services sectors¦Gas¦Fossil gases¦Heat pump gas | PJ/yr. | 0 | 0 | 0.00082178 | 0.00081668 | 0.19075 | 0.38027 | 0.56977 | 0.36164 | 0.43921 | 0.42342 | 0.37295 | 0.28295
| SPS1 | CH | Fuel consumption in Services sectors¦Gas¦Synthetic gases | PJ/yr. | 1.6896 | 4.8127 | 1.5655 | 1.5171 | 1.6689 | 3.6044 | 5.7678 | 12.2634 | 14.7255 | 17.9913 | 19.0264 | 19.0552
| SPS1 | CH | Fuel consumption in Services sectors¦Gas¦Synthetic gases¦Gas boiler | PJ/yr. | 0.28736 | 3.2754 | 0.0099674 | 0.00017616 | 0.00025712 | 0.084593 | 0.089698 | 0.166 | 1.443 | 1.2424 | 1.0539 | 0.93349
| SPS1 | CH | Fuel consumption in Services sectors¦Gas¦Synthetic gases¦Heat pump gas | PJ/yr. | 0 | 0 | 3.1563e-07 | 5.8059e-09 | 1.9846e-06 | 0.0012917 | 0.002345 | 0.009572 | 0.22943 | 0.44859 | 0.64098 | 0.76174
| SPS1 | CH | Fuel consumption in Services sectors¦Gas¦Synthetic gases¦Biogas boiler | PJ/yr. | 1.4023 | 1.5372 | 1.5556 | 1.5169 | 1.6687 | 3.5185 | 5.6758 | 12.0878 | 13.0531 | 16.3003 | 17.3315 | 17.36
| SPS1 | CH | Fuel consumption in Services sectors¦Heat | PJ/yr. | 7.7269 | 8.3697 | 8.989 | 8.9891 | 9.1455 | 8.289 | 8.9713 | 8.7499 | 10.714 | 10.8061 | 10.6289 | 10.3516
| SPS1 | CH | Fuel consumption in Services sectors¦Heat¦On-site CHPs | PJ/yr. | 2.1169 | 2.293 | 2.9123 | 2.9124 | 3.0688 | 2.2123 | 2.4409 | 2.2195 | 2.3049 | 2.3969 | 2.2197 | 1.9425
| SPS1 | CH | Fuel consumption in Services sectors¦Heat¦On-site CHPs¦Services sectors CHPs (bio)gas | PJ/yr. | 1.4243 | 1.5542 | 1.4352 | 1.2418 | 1.4886 | 1.2002 | 2.407 | 2.1828 | 2.2746 | 2.3843 | 2.213 | 1.9242
| SPS1 | CH | Fuel consumption in Services sectors¦Heat¦On-site CHPs¦Services sectors CHPs gas | PJ/yr. | 0.69259 | 0.73876 | 1.477 | 1.6687 | 1.5773 | 0.99434 | 0 | 0 | 0.0017662 | 0.001316 | 0.00091512 | 0.0023797
| SPS1 | CH | Fuel consumption in Services sectors¦Heat¦On-site CHPs¦Services sectors CHPs fuel cells (gas reformer) | PJ/yr. | 0 | 0 | 0 | 0 | 0 | 0 | 0 | 0 | 0.00016427 | 0.00021376 | 0.00014193 | 0.00034035
| SPS1 | CH | Fuel consumption in Services sectors¦Heat¦On-site CHPs¦Services sectors CHPs wood | PJ/yr. | 0 | 0 | 0 | 0.00097929 | 0.00085043 | 0.0067694 | 0.0046418 | 0.0025531 | 0.0036297 | 0.001641 | 0.0011523 | 0.0019107
| SPS1 | CH | Fuel consumption in Services sectors¦Heat¦On-site CHPs¦Services sectors CHPs fuel cells (hydrogen) | PJ/yr. | 0 | 0 | 0 | 0.00090199 | 0.0020192 | 0.011056 | 0.029233 | 0.034131 | 0.024728 | 0.0094219 | 0.0044988 | 0.013613
| SPS1 | CH | Fuel consumption in Services sectors¦Heat¦District heating | PJ/yr. | 5.61 | 6.0767 | 6.0767 | 6.0767 | 6.0767 | 6.0767 | 6.5304 | 6.5305 | 8.4092 | 8.4092 | 8.4092 | 8.4092
| SPS1 | CH | Fuel consumption in Services sectors¦Wood | PJ/yr. | 8.5744 | 9.7273 | 9.6198 | 7.907 | 8.3165 | 6.5348 | 5.549 | 0.53707 | 0.53496 | 0.53275 | 0.53289 | 1.4407
| SPS1 | CH | Fuel consumption in Services sectors¦Wood¦Wood boiler | PJ/yr. | 8.5744 | 9.7273 | 9.6198 | 7.907 | 8.3165 | 6.5348 | 5.549 | 0.53707 | 0.53496 | 0.53275 | 0.53289 | 1.4407
| SPS1 | CH | Fuel consumption in Services sectors¦Pellets | PJ/yr. | 2.0856 | 2.4001 | 2.3592 | 2.3734 | 2.5206 | 2.7515 | 2.7238 | 2.488 | 2.4507 | 2.4679 | 2.4686 | 2.4691
| SPS1 | CH | Fuel consumption in Services sectors¦Pellets¦Pellet boiler | PJ/yr. | 2.0856 | 2.4001 | 2.3592 | 2.3734 | 2.5206 | 2.7515 | 2.7238 | 2.488 | 2.4507 | 2.4679 | 2.4686 | 2.4691
| SPS1 | CH | Fuel consumption in Services sectors¦Solar | PJ/yr. | 0.62699 | 0.68734 | 0.68722 | 0.68847 | 1.6214 | 3.3924 | 3.2617 | 3.4505 | 3.4525 | 3.4524 | 3.4526 | 3.3149
| SPS1 | CH | Fuel consumption in Services sectors¦Solar¦Solar thermal | PJ/yr. | 0.62699 | 0.68734 | 0.68722 | 0.68847 | 1.6214 | 3.3924 | 3.2617 | 3.4505 | 3.4525 | 3.4524 | 3.4526 | 3.3149
| SPS1 | CH | Fuel consumption in Services sectors¦Hydrogen | PJ/yr. | 0 | 0 | 0 | 0.0017782 | 0.077423 | 0.71779 | 2.129 | 1.9196 | 1.8335 | 0.6204 | 0.35716 | 0.14666
| SPS1 | CH | Fuel consumption in Services sectors¦Hydrogen¦From gas grid (mixed with methane) | PJ/yr. | 0 | 0 | 0 | 0 | 0 | 0 | 0 | 0 | 0 | 0 | 0 | 0
| SPS1 | CH | Fuel consumption in Services sectors¦Hydrogen¦From hydrogen grid | PJ/yr. | 0 | 0 | 0 | 0.0017782 | 0.077423 | 0.71779 | 2.129 | 1.9196 | 1.8335 | 0.6204 | 0.35716 | 0.14666
| SPS1 | CH | Fuel consumption in Services sectors¦Hydrogen¦From hydrogen grid¦Hydrogen boiler | PJ/yr. | 0 | 0 | 0 | 0.0017782 | 0.077423 | 0.71779 | 2.129 | 1.9196 | 1.8335 | 0.6204 | 0.35716 | 0.14666
| SPS1 | CH | Fuel consumption in Services sectors¦Ambient heat | PJ/yr. | 2.9296 | 3.1925 | 3.3642 | 3.6707 | 3.7144 | 3.7557 | 3.7947 | 7.6518 | 7.6518 | 7.6518 | 7.6518 | 8.007
| SPS1 | CH | Fuel consumption in Services sectors¦Ambient heat¦Heat pump electric | PJ/yr. | 2.9296 | 3.1925 | 3.3642 | 3.6707 | 3.7144 | 3.7557 | 3.7947 | 7.6518 | 7.6518 | 7.6518 | 7.6518 | 8.007
| SPS1 | CH | Fuel consumption in Services sectors¦Ambient heat¦Heat pump gas | PJ/yr. | 0 | 0 | 0.00080568 | 0.00084938 | 0.21145 | 0.44937 | 0.71623 | 0.50255 | 0.99195 | 1.5192 | 2.0871 | 2.4284
| SPS1 | CH | Space water and process heat production in Services sectors | PJ/yr. | 73.2384 | 78.6331 | 79.1167 | 77.7138 | 75.757 | 74.9014 | 72.6424 | 69.9834 | 69.2281 | 69.6083 | 69.609 | 70.1768
| SPS1 | CH | Space water and process heat production in Services sectors¦Electricity | PJ/yr. | 63.65 | 63.6007 | 68.6517 | 69.1083 | 69.0435 | 69.1684 | 68.3448 | 73.3092 | 74.6398 | 75.0703 | 75.3878 | 76.6444
| SPS1 | CH | Space water and process heat production in Services sectors¦Electricity¦Electric boiler | PJ/yr. | 2.394 | 0.28112 | 2.2865 | 1.838 | 1.5506 | 1.3099 | 1.0088 | 1.3112 | 1.5942 | 1.1697 | 0.67715 | 0.67727
| SPS1 | CH | Space water and process heat production in Services sectors¦Electricity¦Heat pump electric | PJ/yr. | 4.2612 | 4.6177 | 4.827 | 5.2001 | 5.2001 | 5.2002 | 5.2002 | 10.3846 | 10.3846 | 10.3846 | 10.3846 | 10.8667
| SPS1 | CH | Space water and process heat production in Services sectors¦Electricity¦Other electric appliances | PJ/yr. | 56.9948 | 58.7019 | 61.5383 | 62.0702 | 62.2928 | 62.6584 | 62.1358 | 61.6133 | 62.661 | 63.516 | 64.326 | 65.1004
| SPS1 | CH | Space water and process heat production in Services sectors¦Oil | PJ/yr. | 24.8431 | 21.9651 | 20.4653 | 16.0682 | 12.3404 | 8.9689 | 4.6408 | 3.1469 | 0.75948 | 0.7284 | 0.7286 | 0.72876
| SPS1 | CH | Space water and process heat production in Services sectors¦Oil¦Light fuel boiler | PJ/yr. | 24.8431 | 21.9651 | 20.4653 | 16.0682 | 12.3404 | 8.9689 | 4.6408 | 3.1469 | 0.75948 | 0.7284 | 0.7286 | 0.72876
| SPS1 | CH | Space water and process heat production in Services sectors¦Gas | PJ/yr. | 25.4128 | 26.6677 | 25.9384 | 24.7869 | 25.2758 | 27.7369 | 27.4485 | 17.7119 | 17.1744 | 18.9694 | 19.8702 | 19.896
| SPS1 | CH | Space water and process heat production in Services sectors¦Gas¦Gas boiler | PJ/yr. | 24.1897 | 25.3269 | 24.58 | 23.4622 | 23.4168 | 23.8314 | 21.1948 | 6.2738 | 4.0226 | 2.0463 | 1.0359 | 0.42904
| SPS1 | CH | Space water and process heat production in Services sectors¦Gas¦Heat pump gas | PJ/yr. | 0 | 0 | 0.0016278 | 0.0016661 | 0.40367 | 0.83675 | 1.3033 | 0.89517 | 1.7669 | 2.706 | 3.7177 | 4.3256
| SPS1 | CH | Space water and process heat production in Services sectors¦Gas¦Biogas boiler | PJ/yr. | 1.2231 | 1.3408 | 1.3568 | 1.323 | 1.4554 | 3.0688 | 4.9504 | 10.543 | 11.3849 | 14.2171 | 15.1166 | 15.1414
| SPS1 | CH | Space water and process heat production in Services sectors¦Heat | PJ/yr. | 7.6496 | 8.286 | 8.8991 | 8.8992 | 9.054 | 8.2061 | 8.8816 | 8.6624 | 10.6069 | 10.698 | 10.5226 | 10.2481
| SPS1 | CH | Space water and process heat production in Services sectors¦Heat¦On-site CHPs | PJ/yr. | 2.0957 | 2.2701 | 2.8831 | 2.8833 | 3.0381 | 2.1902 | 2.4165 | 2.1973 | 2.2818 | 2.3729 | 2.1975 | 1.923
| SPS1 | CH | Space water and process heat production in Services sectors¦Heat¦On-site CHPs¦Services sectors CHPs (bio)gas | PJ/yr. | 1.4101 | 1.5387 | 1.4209 | 1.2294 | 1.4737 | 1.1882 | 2.3829 | 2.161 | 2.2518 | 2.3605 | 2.1909 | 1.905
| SPS1 | CH | Space water and process heat production in Services sectors¦Heat¦On-site CHPs¦Services sectors CHPs gas | PJ/yr. | 0.68566 | 0.73137 | 1.4623 | 1.652 | 1.5615 | 0.98439 | 0 | 0 | 0.0017485 | 0.0013028 | 0.00090597 | 0.0023559
| SPS1 | CH | Space water and process heat production in Services sectors¦Heat¦On-site CHPs¦Services sectors CHPs fuel cells (gas reformer) | PJ/yr. | 0 | 0 | 0 | 0 | 0 | 0 | 0 | 0 | 0.00016263 | 0.00021162 | 0.00014051 | 0.00033694
| SPS1 | CH | Space water and process heat production in Services sectors¦Heat¦On-site CHPs¦Services sectors CHPs wood | PJ/yr. | 0 | 0 | 0 | 0.0009695 | 0.00084193 | 0.0067017 | 0.0045954 | 0.0025276 | 0.0035934 | 0.0016246 | 0.0011408 | 0.0018915
| SPS1 | CH | Space water and process heat production in Services sectors¦Heat¦On-site CHPs¦Services sectors CHPs fuel cells (hydrogen) | PJ/yr. | 0 | 0 | 0 | 0.00089297 | 0.001999 | 0.010945 | 0.02894 | 0.033789 | 0.024481 | 0.0093277 | 0.0044538 | 0.013477
| SPS1 | CH | Space water and process heat production in Services sectors¦Heat¦District heating | PJ/yr. | 5.5539 | 6.0159 | 6.0159 | 6.0159 | 6.0159 | 6.0159 | 6.4651 | 6.4651 | 8.3251 | 8.3251 | 8.3251 | 8.3251
| SPS1 | CH | Space water and process heat production in Services sectors¦Wood | PJ/yr. | 6.1735 | 7.0036 | 6.9262 | 5.6931 | 5.9879 | 4.7051 | 3.9953 | 0.38669 | 0.38517 | 0.38358 | 0.38368 | 1.0373
| SPS1 | CH | Space water and process heat production in Services sectors¦Wood¦Wood boiler | PJ/yr. | 6.1735 | 7.0036 | 6.9262 | 5.6931 | 5.9879 | 4.7051 | 3.9953 | 0.38669 | 0.38517 | 0.38358 | 0.38368 | 1.0373
| SPS1 | CH | Space water and process heat production in Services sectors¦Pellets | PJ/yr. | 1.8771 | 2.1601 | 2.1233 | 2.1361 | 2.2686 | 2.4763 | 2.4515 | 2.2392 | 2.2056 | 2.2211 | 2.2217 | 2.2222
| SPS1 | CH | Space water and process heat production in Services sectors¦Pellets¦Pellet boiler | PJ/yr. | 1.8771 | 2.1601 | 2.1233 | 2.1361 | 2.2686 | 2.4763 | 2.4515 | 2.2392 | 2.2056 | 2.2211 | 2.2217 | 2.2222
| SPS1 | CH | Space water and process heat production in Services sectors¦Solar | PJ/yr. | 0.62699 | 0.68734 | 0.68722 | 0.68847 | 1.6214 | 3.3924 | 3.2617 | 3.4505 | 3.4525 | 3.4524 | 3.4526 | 3.3149
| SPS1 | CH | Space water and process heat production in Services sectors¦Solar¦Solar thermal | PJ/yr. | 0.62699 | 0.68734 | 0.68722 | 0.68847 | 1.6214 | 3.3924 | 3.2617 | 3.4505 | 3.4525 | 3.4524 | 3.4526 | 3.3149
| SPS1 | CH | Space water and process heat production in Services sectors¦Hydrogen | PJ/yr. | 0 | 0 | 0 | 0.00061093 | 0.054715 | 0.50222 | 1.5266 | 1.6185 | 1.5942 | 0.52975 | 0.29691 | 0.11482
| SPS1 | CH | Space water and process heat production in Services sectors¦Hydrogen¦Hydrogen boiler | PJ/yr. | 0 | 0 | 0 | 0.00061093 | 0.054715 | 0.50222 | 1.5266 | 1.6185 | 1.5942 | 0.52975 | 0.29691 | 0.11482
| SPS1 | CH | Space water and process heat production in Services sectors¦Energy savings | PJ/yr. | 0 | 6.9645 | 6.9638 | 12.4031 | 12.4034 | 12.4034 | 14.2274 | 21.0714 | 21.0709 | 21.0713 | 21.071 | 21.0707
| SPS1 | CH | Efficiency in Services sectors | % | bar: 2020 to 2070
| SPS1 | CH | Efficiency in Services sectors¦Electricity¦Electric boiler | % | 91.25% | 91.5% | 91.87% | 92.5% | 93.13% | 93.75% | 94.38% | 95% | 95% | 95% | 95% | 95%
| SPS1 | CH | Efficiency in Services sectors¦Electricity¦Heat pump electric | % | 320% | 324% | 330% | 340% | 350% | 360% | 370% | 380% | 380% | 380% | 380% | 380%
| SPS1 | CH | Efficiency in Services sectors¦Electricity¦Other electric appliances | % | 100% | 100% | 100% | 100% | 100% | 100% | 100% | 100% | 100% | 100% | 100% | 100%
| SPS1 | CH | Efficiency in Services sectors¦Oil¦Total¦Light fuel boiler | % | 82.11% | 82.27% | 82.51% | 82.92% | 83.34% | 83.75% | 83.75% | 83.75% | 83.75% | 83.75% | 83.75% | 83.75%
| SPS1 | CH | Efficiency in Services sectors¦Gas¦Total¦Gas boiler | % | 94.68% | 94.68% | 94.68% | 94.68% | 94.02% | 93.93% | 94.38% | 92.14% | 82.53% | 62.25% | 38.64% | 18.45%
| SPS1 | CH | Efficiency in Services sectors¦Gas¦Total¦Heat pump gas | % | - | - | 198% | 204% | 210% | 216% | 222% | 228% | 228% | 228% | 228% | 228%
| SPS1 | CH | Efficiency in Services sectors¦Gas¦Total¦Biogas boiler | % | 87.22% | 87.22% | 87.22% | 87.22% | 87.22% | 87.22% | 87.22% | 87.22% | 87.22% | 87.22% | 87.22% | 87.22%
| SPS1 | CH | Efficiency in Services sectors¦Heat¦On-site CHPs¦Services sectors CHPs (bio)gas | % | 99% | 99% | 99% | 99% | 99% | 99% | 99% | 99% | 99% | 99% | 99% | 99%
| SPS1 | CH | Efficiency in Services sectors¦Heat¦On-site CHPs¦Services sectors CHPs gas | % | 99% | 99% | 99% | 99% | 99% | 99% | - | - | 99% | 99% | 99% | 99%
| SPS1 | CH | Efficiency in Services sectors¦Heat¦On-site CHPs¦Services sectors CHPs fuel cells (gas reformer) | % | - | - | - | - | - | - | - | - | 99% | 99% | 99% | 99%
| SPS1 | CH | Efficiency in Services sectors¦Heat¦On-site CHPs¦Services sectors CHPs wood | % | - | - | - | 99% | 99% | 99% | 99% | 99% | 99% | 99% | 99% | 99%
| SPS1 | CH | Efficiency in Services sectors¦Heat¦On-site CHPs¦Services sectors CHPs fuel cells (hydrogen) | % | - | - | - | 99% | 99% | 99% | 99% | 99% | 99% | 99% | 99% | 99%
| SPS1 | CH | Efficiency in Services sectors¦Heat¦District heating | % | 99% | 99% | 99% | 99% | 99% | 99% | 99% | 99% | 99% | 99% | 99% | 99%
| SPS1 | CH | Efficiency in Services sectors¦Wood¦Wood boiler | % | 72% | 72% | 72% | 72% | 72% | 72% | 72% | 72% | 72% | 72% | 72% | 72%
| SPS1 | CH | Efficiency in Services sectors¦Pellets¦Pellet boiler | % | 90% | 90% | 90% | 90% | 90% | 90% | 90% | 90% | 90% | 90% | 90% | 90%
| SPS1 | CH | Efficiency in Services sectors¦Solar¦Solar thermal | % | 100% | 100% | 100% | 100% | 100% | 100% | 100% | 100% | 100% | 100% | 100% | 100%
| SPS1 | CH | Efficiency in Services sectors¦Hydrogen¦Hydrogen boiler | % | - | - | - | 34.36% | 70.67% | 69.97% | 71.71% | 84.32% | 86.95% | 85.39% | 83.13% | 78.29%
| SPS1 | CH | Fuel consumption in Residential sector | PJ/yr. | 217.287 | 218.1422 | 218.6077 | 213.9341 | 208.352 | 199.0559 | 194.9275 | 193.1019 | 189.8593 | 185.9705 | 186.3588 | 176.2331
| SPS1 | CH | Fuel consumption in Residential sector¦Electricity | PJ/yr. | 69.47 | 70.0284 | 71.0573 | 67.9903 | 67.7405 | 64.6448 | 66.6014 | 70.8259 | 77.9035 | 78.501 | 78.6108 | 74.7372
| SPS1 | CH | Fuel consumption in Residential sector¦Electricity¦Space heating | PJ/yr. | 15.3332 | 15.1157 | 15.9715 | 15.0495 | 16.0367 | 14.6931 | 16.468 | 19.5621 | 23.5892 | 23.8581 | 23.7018 | 21.2611
| SPS1 | CH | Fuel consumption in Residential sector¦Electricity¦Space heating¦Electric boiler | PJ/yr. | 9.3769 | 8.1378 | 8.5465 | 5.3872 | 3.0141 | 1.8765 | 1.2395 | 1.1382 | 3.8292 | 3.8082 | 3.652 | 1.2112
| SPS1 | CH | Fuel consumption in Residential sector¦Electricity¦Space heating¦Heat pump electric | PJ/yr. | 5.9564 | 6.9779 | 7.425 | 9.6623 | 13.0226 | 12.8166 | 15.2284 | 18.4239 | 19.7599 | 20.0499 | 20.0499 | 20.0499
| SPS1 | CH | Fuel consumption in Residential sector¦Electricity¦Water heating | PJ/yr. | 9.5599 | 10.0853 | 10.4524 | 8.1025 | 6.6737 | 4.8998 | 5.26 | 6.3317 | 8.8385 | 8.7834 | 8.6362 | 7.1871
| SPS1 | CH | Fuel consumption in Residential sector¦Electricity¦Water heating¦Electric boiler | PJ/yr. | 8.411 | 8.7989 | 8.7 | 5.4774 | 2.7184 | 1.682 | 1.1042 | 1.0078 | 3.3904 | 3.3718 | 3.2335 | 1.0725
| SPS1 | CH | Fuel consumption in Residential sector¦Electricity¦Water heating¦Heat pump electric | PJ/yr. | 1.1489 | 1.2864 | 1.7523 | 2.6251 | 3.9553 | 3.2178 | 4.1557 | 5.324 | 5.4481 | 5.4115 | 5.4027 | 6.1146
| SPS1 | CH | Fuel consumption in Residential sector¦Electricity¦Other appliances | PJ/yr. | 44.5769 | 44.8273 | 44.6335 | 44.8383 | 45.0301 | 45.0519 | 44.8735 | 44.9321 | 45.4758 | 45.8595 | 46.2728 | 46.289
| SPS1 | CH | Fuel consumption in Residential sector¦Oil¦Total | PJ/yr. | 60.2319 | 51.32 | 50.1198 | 41.4281 | 20.9651 | 10.3826 | 6.4035 | 6.403 | 5.8327 | 3.3714 | 3.3712 | 0.6692
| SPS1 | CH | Fuel consumption in Residential sector¦Oil¦Fossil liquids | PJ/yr. | 60.2319 | 51.32 | 50.1197 | 41.4278 | 20.9646 | 10.3824 | 6.4026 | 4.9438e-06 | 0.00022373 | 0.00035743 | 0.00024691 | 0.00045492
| SPS1 | CH | Fuel consumption in Residential sector¦Oil¦Synthetic liquids | PJ/yr. | 0 | 0 | 5.3834e-05 | 0.00033847 | 0.0005175 | 0.00017984 | 0.00085937 | 6.403 | 5.8324 | 3.371 | 3.371 | 0.66875
| SPS1 | CH | Fuel consumption in Residential sector¦Oil¦Total¦Space heating | PJ/yr. | 50.3714 | 42.9309 | 44.8034 | 40.034 | 20.4889 | 10.3811 | 6.4024 | 6.4024 | 5.8322 | 3.3707 | 3.3707 | 0.66791
| SPS1 | CH | Fuel consumption in Residential sector¦Oil¦Total¦Space heating¦Light fuel boiler | PJ/yr. | 50.3714 | 42.9309 | 44.8034 | 40.034 | 20.4889 | 10.3811 | 6.4024 | 6.4024 | 5.8322 | 3.3707 | 3.3707 | 0.66791
| SPS1 | CH | Fuel consumption in Residential sector¦Oil¦Fossil liquids¦Space heating | PJ/yr. | 50.3714 | 42.9309 | 44.8034 | 40.0337 | 20.4884 | 10.3809 | 6.4015 | 4.9433e-06 | 0.00022371 | 0.00035736 | 0.00024687 | 0.00045404
| SPS1 | CH | Fuel consumption in Residential sector¦Oil¦Fossil liquids¦Space heating¦Light fuel boiler | PJ/yr. | 50.3714 | 42.9309 | 44.8034 | 40.0337 | 20.4884 | 10.3809 | 6.4015 | 4.9433e-06 | 0.00022371 | 0.00035736 | 0.00024687 | 0.00045404
| SPS1 | CH | Fuel consumption in Residential sector¦Oil¦Synthetic liquids¦Space heating | PJ/yr. | 0 | 0 | 4.8123e-05 | 0.00032708 | 0.00050575 | 0.00017982 | 0.00085922 | 6.4024 | 5.832 | 3.3703 | 3.3704 | 0.66745
| SPS1 | CH | Fuel consumption in Residential sector¦Oil¦Synthetic liquids¦Space heating¦Light fuel boiler | PJ/yr. | 0 | 0 | 4.8123e-05 | 0.00032708 | 0.00050575 | 0.00017982 | 0.00085922 | 6.4024 | 5.832 | 3.3703 | 3.3704 | 0.66745
| SPS1 | CH | Fuel consumption in Residential sector¦Oil¦Total¦Water heating | PJ/yr. | 9.8604 | 8.3892 | 5.3164 | 1.3941 | 0.47622 | 0.0014495 | 0.0011183 | 0.00059367 | 0.00043908 | 0.00067236 | 0.00056956 | 0.0012978
| SPS1 | CH | Fuel consumption in Residential sector¦Oil¦Total¦Water heating¦Light fuel boiler | PJ/yr. | 9.8604 | 8.3892 | 5.3164 | 1.3941 | 0.47622 | 0.0014495 | 0.0011183 | 0.00059367 | 0.00043908 | 0.00067236 | 0.00056956 | 0.0012978
| SPS1 | CH | Fuel consumption in Residential sector¦Oil¦Fossil liquids¦Water heating¦Light fuel boiler | PJ/yr. | 9.8604 | 8.3892 | 5.3164 | 1.3941 | 0.47621 | 0.0014494 | 0.0011181 | 4.5837e-10 | 1.6842e-08 | 7.1284e-08 | 4.1716e-08 | 8.8224e-07
| SPS1 | CH | Fuel consumption in Residential sector¦Oil¦Synthetic liquids¦Water heating¦Light fuel boiler | PJ/yr. | 0 | 0 | 5.7103e-06 | 1.139e-05 | 1.1755e-05 | 2.5107e-08 | 1.5008e-07 | 0.00059367 | 0.00043906 | 0.00067229 | 0.00056952 | 0.0012969
| SPS1 | CH | Fuel consumption in Residential sector¦Gas¦Total | PJ/yr. | 47.0019 | 48.1711 | 48.0929 | 52.4156 | 51.4707 | 51.4685 | 40.8011 | 19.3921 | 9.6455 | 7.6946 | 7.7151 | 6.2787
| SPS1 | CH | Fuel consumption in Residential sector¦Gas¦Fossil gases | PJ/yr. | 46.6918 | 48.1701 | 48.0919 | 52.4146 | 51.4697 | 51.3765 | 40.7104 | 19.1444 | 5.5676 | 3.6351 | 3.6431 | 2.3826
| SPS1 | CH | Fuel consumption in Residential sector¦Gas¦Synthetic gases | PJ/yr. | 0.31018 | 0.0010417 | 0.0010352 | 0.0010374 | 0.0010385 | 0.091967 | 0.090682 | 0.24771 | 4.0779 | 4.0595 | 4.0719 | 3.8961
| SPS1 | CH | Fuel consumption in Residential sector¦Gas¦Total¦Space heating | PJ/yr. | 38.4947 | 41.4218 | 39.6967 | 39.6968 | 41.0386 | 39.3316 | 32.9018 | 17.0229 | 8.35 | 6.6519 | 6.6518 | 5.3566
| SPS1 | CH | Fuel consumption in Residential sector¦Gas¦Total¦Space heating¦Gas boiler | PJ/yr. | 38.4947 | 41.4218 | 39.6913 | 39.6913 | 37.6116 | 33.8161 | 27.5417 | 13.1683 | 6.3935 | 4.8765 | 4.8765 | 3.5812
| SPS1 | CH | Fuel consumption in Residential sector¦Gas¦Total¦Space heating¦Heat pump gas | PJ/yr. | 0 | 0 | 0.0053098 | 0.0055084 | 3.427 | 5.5155 | 5.3602 | 3.8547 | 1.9566 | 1.7754 | 1.7754 | 1.7754
| SPS1 | CH | Fuel consumption in Residential sector¦Gas¦Fossil gases¦Space heating | PJ/yr. | 38.2406 | 41.4209 | 39.6958 | 39.696 | 41.0377 | 39.2613 | 32.8287 | 16.8055 | 4.8198 | 3.1425 | 3.1411 | 2.0327
| SPS1 | CH | Fuel consumption in Residential sector¦Gas¦Fossil gases¦Space heating¦Gas boiler | PJ/yr. | 38.2406 | 41.4209 | 39.6905 | 39.6905 | 37.6108 | 33.7557 | 27.4805 | 13 | 3.6904 | 2.3038 | 2.3027 | 1.359
| SPS1 | CH | Fuel consumption in Residential sector¦Gas¦Fossil gases¦Space heating¦Heat pump gas | PJ/yr. | 0 | 0 | 0.0053097 | 0.0055083 | 3.4269 | 5.5056 | 5.3482 | 3.8054 | 1.1294 | 0.83874 | 0.83835 | 0.67373
| SPS1 | CH | Fuel consumption in Residential sector¦Gas¦Synthetic gases¦Space heating | PJ/yr. | 0.25404 | 0.00089578 | 0.00085445 | 0.00078569 | 0.00082803 | 0.07028 | 0.073126 | 0.21745 | 3.5302 | 3.5094 | 3.5107 | 3.3239
| SPS1 | CH | Fuel consumption in Residential sector¦Gas¦Synthetic gases¦Space heating¦Gas boiler | PJ/yr. | 0.25404 | 0.00089578 | 0.00085433 | 0.00078558 | 0.00075888 | 0.060424 | 0.061213 | 0.16821 | 2.703 | 2.5727 | 2.5737 | 2.2222
| SPS1 | CH | Fuel consumption in Residential sector¦Gas¦Synthetic gases¦Space heating¦Heat pump gas | PJ/yr. | 0 | 0 | 1.1429e-07 | 1.0902e-07 | 6.9147e-05 | 0.0098554 | 0.011913 | 0.049239 | 0.82719 | 0.93666 | 0.93701 | 1.1017
| SPS1 | CH | Fuel consumption in Residential sector¦Gas¦Total¦Water heating | PJ/yr. | 8.5073 | 6.7493 | 8.3963 | 12.7188 | 10.4321 | 12.1369 | 7.8993 | 2.3692 | 1.2955 | 1.0427 | 1.0632 | 0.92209
| SPS1 | CH | Fuel consumption in Residential sector¦Gas¦Total¦Water heating¦Gas boiler | PJ/yr. | 8.5073 | 6.7493 | 8.395 | 12.7173 | 9.3913 | 10.2632 | 5.8526 | 1.402 | 0.80463 | 0.59724 | 0.6178 | 0.47664
| SPS1 | CH | Fuel consumption in Residential sector¦Gas¦Total¦Water heating¦Heat pump gas | PJ/yr. | 0 | 0 | 0.0012529 | 0.0014931 | 1.0409 | 1.8737 | 2.0467 | 0.96715 | 0.49091 | 0.44546 | 0.44545 | 0.44546
| SPS1 | CH | Fuel consumption in Residential sector¦Gas¦Fossil gases¦Water heating | PJ/yr. | 8.4511 | 6.7492 | 8.3961 | 12.7186 | 10.4319 | 12.1152 | 7.8817 | 2.3389 | 0.74781 | 0.49259 | 0.50208 | 0.34991
| SPS1 | CH | Fuel consumption in Residential sector¦Gas¦Fossil gases¦Water heating¦Gas boiler | PJ/yr. | 8.4511 | 6.7492 | 8.3948 | 12.7171 | 9.3911 | 10.2449 | 5.8396 | 1.3841 | 0.46445 | 0.28215 | 0.29173 | 0.18087
| SPS1 | CH | Fuel consumption in Residential sector¦Gas¦Fossil gases¦Water heating¦Heat pump gas | PJ/yr. | 0 | 0 | 0.0012528 | 0.001493 | 1.0408 | 1.8703 | 2.0421 | 0.9548 | 0.28336 | 0.21044 | 0.21034 | 0.16904
| SPS1 | CH | Fuel consumption in Residential sector¦Gas¦Synthetic gases¦Water heating | PJ/yr. | 0.056142 | 0.00014596 | 0.00018072 | 0.00025173 | 0.00021049 | 0.021687 | 0.017556 | 0.030264 | 0.54772 | 0.5501 | 0.56117 | 0.57218
| SPS1 | CH | Fuel consumption in Residential sector¦Gas¦Synthetic gases¦Water heating¦Gas boiler | PJ/yr. | 0.056142 | 0.00014596 | 0.0001807 | 0.0002517 | 0.00018949 | 0.018339 | 0.013008 | 0.017909 | 0.34018 | 0.31509 | 0.32607 | 0.29576
| SPS1 | CH | Fuel consumption in Residential sector¦Gas¦Synthetic gases¦Water heating¦Heat pump gas | PJ/yr. | 0 | 0 | 2.6967e-08 | 2.9551e-08 | 2.1001e-05 | 0.003348 | 0.0045488 | 0.012354 | 0.20755 | 0.23501 | 0.2351 | 0.27641
| SPS1 | CH | Fuel consumption in Residential sector¦Coal | PJ/yr. | 0.1 | 0.1 | 0.0014902 | 0.00092692 | 0.00036726 | 0 | 0 | 0 | 0 | 0 | 0 | 0
| SPS1 | CH | Fuel consumption in Residential sector¦Coal¦Space heating | PJ/yr. | 0.1 | 0.1 | 0.0014902 | 0.00092692 | 0.00036726 | 0 | 0 | 0 | 0 | 0 | 0 | 0
| SPS1 | CH | Fuel consumption in Residential sector¦Coal¦Space heating¦Coal boiler | PJ/yr. | 0.1 | 0.1 | 0.0014902 | 0.00092692 | 0.00036726 | 0 | 0 | 0 | 0 | 0 | 0 | 0
| SPS1 | CH | Fuel consumption in Residential sector¦Coal¦Water heating | PJ/yr. | 0 | 0 | 0 | 0 | 0 | 0 | 0 | 0 | 0 | 0 | 0 | 0
| SPS1 | CH | Fuel consumption in Residential sector¦Coal¦Water heating¦Coal boiler | PJ/yr. | 0 | 0 | 0 | 0 | 0 | 0 | 0 | 0 | 0 | 0 | 0 | 0
| SPS1 | CH | Fuel consumption in Residential sector¦Wood | PJ/yr. | 13.723 | 14.0199 | 12.0134 | 10.0717 | 9.0221 | 6.9891 | 6.0785 | 5.4811 | 4.8549 | 4.4417 | 4.4265 | 3.4785
| SPS1 | CH | Fuel consumption in Residential sector¦Wood¦Space heating | PJ/yr. | 12.6821 | 12.8254 | 11.349 | 9.5147 | 8.5232 | 6.6026 | 5.7423 | 5.1781 | 4.5864 | 4.196 | 4.1817 | 3.2861
| SPS1 | CH | Fuel consumption in Residential sector¦Wood¦Space heating¦Wood boiler | PJ/yr. | 12.6821 | 12.8254 | 11.349 | 9.5147 | 8.5232 | 6.6026 | 5.7423 | 5.1781 | 4.5864 | 4.196 | 4.1817 | 3.2861
| SPS1 | CH | Fuel consumption in Residential sector¦Wood¦Water heating | PJ/yr. | 1.041 | 1.1945 | 0.66439 | 0.55694 | 0.4989 | 0.38648 | 0.33613 | 0.30309 | 0.26846 | 0.24562 | 0.24477 | 0.19237
| SPS1 | CH | Fuel consumption in Residential sector¦Wood¦Water heating¦Wood boiler | PJ/yr. | 1.041 | 1.1945 | 0.66439 | 0.55694 | 0.4989 | 0.38648 | 0.33613 | 0.30309 | 0.26846 | 0.24562 | 0.24477 | 0.19237
| SPS1 | CH | Fuel consumption in Residential sector¦Pellets | PJ/yr. | 3.2682 | 3.832 | 3.7301 | 3.8838 | 4.0221 | 4.1349 | 4.2268 | 4.3147 | 4.3774 | 4.4486 | 4.4488 | 4.4488
| SPS1 | CH | Fuel consumption in Residential sector¦Pellets¦Space heating | PJ/yr. | 2.9965 | 3.5203 | 3.5238 | 3.669 | 3.7997 | 3.9062 | 3.993 | 4.0761 | 4.1353 | 4.2026 | 4.2028 | 4.2028
| SPS1 | CH | Fuel consumption in Residential sector¦Pellets¦Space heating¦Pellets boiler | PJ/yr. | 2.9965 | 3.5203 | 3.5238 | 3.669 | 3.7997 | 3.9062 | 3.993 | 4.0761 | 4.1353 | 4.2026 | 4.2028 | 4.2028
| SPS1 | CH | Fuel consumption in Residential sector¦Pellets¦Water heating | PJ/yr. | 0.27168 | 0.31174 | 0.20627 | 0.21476 | 0.22242 | 0.22865 | 0.23373 | 0.23859 | 0.24206 | 0.246 | 0.24601 | 0.24601
| SPS1 | CH | Fuel consumption in Residential sector¦Pellets¦Water heating¦Pellets boiler | PJ/yr. | 0.27168 | 0.31174 | 0.20627 | 0.21476 | 0.22242 | 0.22865 | 0.23373 | 0.23859 | 0.24206 | 0.246 | 0.24601 | 0.24601
| SPS1 | CH | Fuel consumption in Residential sector¦Solar | PJ/yr. | 2.5068 | 2.928 | 2.888 | 2.4007 | 1.8912 | 1.9895 | 1.9843 | 5.4723 | 5.4721 | 5.4025 | 5.4719 | 4.1998
| SPS1 | CH | Fuel consumption in Residential sector¦Solar¦Space heating | PJ/yr. | 0.78534 | 0.94128 | 0.94173 | 0.85715 | 0.83212 | 0.87536 | 0.87084 | 2.4078 | 2.4077 | 2.3771 | 2.4076 | 1.8479
| SPS1 | CH | Fuel consumption in Residential sector¦Solar¦Space heating¦Solar thermal | PJ/yr. | 0.78534 | 0.94128 | 0.94173 | 0.85715 | 0.83212 | 0.87536 | 0.87084 | 2.4078 | 2.4077 | 2.3771 | 2.4076 | 1.8479
| SPS1 | CH | Fuel consumption in Residential sector¦Solar¦Water heating | PJ/yr. | 1.7215 | 1.9867 | 1.9462 | 1.5436 | 1.0591 | 1.1141 | 1.1134 | 3.0645 | 3.0643 | 3.0254 | 3.0642 | 2.3519
| SPS1 | CH | Fuel consumption in Residential sector¦Solar¦Water heating¦Solar thermal | PJ/yr. | 1.7215 | 1.9867 | 1.9462 | 1.5436 | 1.0591 | 1.1141 | 1.1134 | 3.0645 | 3.0643 | 3.0254 | 3.0642 | 2.3519
| SPS1 | CH | Fuel consumption in Residential sector¦Hydrogen | PJ/yr. | 0 | 0 | 0 | 0.0013006 | 0.039633 | 0.29799 | 0.96355 | 0.59862 | 0.16671 | 0.14364 | 0.12307 | 0.067458
| SPS1 | CH | Fuel consumption in Residential sector¦Hydrogen¦From gas grid (mixed with methane) | PJ/yr. | 0 | 0 | 0 | 0.0013006 | 0.039633 | 0.29799 | 0.96355 | 0.59862 | 0.16671 | 0.14364 | 0.12307 | 0.067458
| SPS1 | CH | Fuel consumption in Residential sector¦Hydrogen¦From hydrogen grid | PJ/yr. | 0 | 0 | 0 | 0 | 0 | 0 | 0 | 0 | 0 | 0 | 0 | 0
| SPS1 | CH | Fuel consumption in Residential sector¦Hydrogen¦From hydrogen grid¦Space heating | PJ/yr. | 0 | 0 | 0 | 0 | 0 | 0 | 0 | 0 | 0 | 0 | 0 | 0
| SPS1 | CH | Fuel consumption in Residential sector¦Hydrogen¦From hydrogen grid¦Space heating¦Hydrogen boiler | PJ/yr. | 0 | 0 | 0 | 0 | 0 | 0 | 0 | 0 | 0 | 0 | 0 | 0
| SPS1 | CH | Fuel consumption in Residential sector¦Hydrogen¦From hydrogen grid¦Water heating | PJ/yr. | 0 | 0 | 0 | 0 | 0 | 0 | 0 | 0 | 0 | 0 | 0 | 0
| SPS1 | CH | Fuel consumption in Residential sector¦Hydrogen¦From hydrogen grid¦Water heating¦Hydrogen boiler | PJ/yr. | 0 | 0 | 0 | 0 | 0 | 0 | 0 | 0 | 0 | 0 | 0 | 0
| SPS1 | CH | Fuel consumption in Residential sector¦Heat | PJ/yr. | 5.7901 | 9.6702 | 10.158 | 7.0445 | 7.1948 | 9.8368 | 8.0691 | 9.8894 | 9.7029 | 9.5826 | 9.8256 | 8.4784
| SPS1 | CH | Fuel consumption in Residential sector¦Heat¦On-site CHPs | PJ/yr. | 0.093849 | 0.070403 | 0.27556 | 0.26613 | 0.26498 | 0.54446 | 0.53841 | 0.53172 | 0.53551 | 0.53872 | 0.53734 | 0.5503
| SPS1 | CH | Fuel consumption in Residential sector¦Heat¦On-site CHPs¦Residential sector CHPs gas | PJ/yr. | 0.093849 | 0.070403 | 0.27556 | 0.26224 | 0.25896 | 0.11064 | 0 | 0 | 0.012597 | 0.026687 | 0.024564 | 0.21941
| SPS1 | CH | Fuel consumption in Residential sector¦Heat¦On-site CHPs¦Residential sector CHPs fuel cells (gas reformer) | PJ/yr. | 0 | 0 | 0 | 0 | 0 | 0 | 0 | 0 | 0 | 0 | 0 | 0
| SPS1 | CH | Fuel consumption in Residential sector¦Heat¦On-site CHPs¦Residential sector CHPs wood | PJ/yr. | 0 | 0 | 0 | 0.0038905 | 0.0060171 | 0.43382 | 0.53841 | 0.53172 | 0.52292 | 0.51204 | 0.51278 | 0.33089
| SPS1 | CH | Fuel consumption in Residential sector¦Heat¦District heating | PJ/yr. | 5.6963 | 9.5997 | 9.8824 | 6.7783 | 6.9299 | 9.2924 | 7.5307 | 9.3576 | 9.1673 | 9.0438 | 9.2882 | 7.9281
| SPS1 | CH | Fuel consumption in Residential sector¦Ambient heat | PJ/yr. | 15.195 | 18.0727 | 20.5467 | 28.6972 | 46.0054 | 49.3118 | 59.7994 | 70.7248 | 71.9037 | 72.3845 | 72.3659 | 73.875
| SPS1 | CH | Fuel consumption in Residential sector¦Ambient heat¦Space heating | PJ/yr. | 13.104 | 15.7236 | 17.3303 | 23.8397 | 37.5828 | 41.3338 | 49.5006 | 58.5946 | 59.9256 | 60.5237 | 60.5236 | 60.5237
| SPS1 | CH | Fuel consumption in Residential sector¦Ambient heat¦Space heating¦Heat pump electric | PJ/yr. | 13.104 | 15.7236 | 17.3249 | 23.8338 | 33.6417 | 34.6049 | 42.6396 | 53.4293 | 57.3038 | 58.1446 | 58.1447 | 58.1447
| SPS1 | CH | Fuel consumption in Residential sector¦Ambient heat¦Space heating¦Heat pump gas | PJ/yr. | 0 | 0 | 0.0053098 | 0.005949 | 3.9411 | 6.7289 | 6.861 | 5.1652 | 2.6218 | 2.379 | 2.379 | 2.379
| SPS1 | CH | Fuel consumption in Residential sector¦Ambient heat¦Water heating | PJ/yr. | 2.091 | 2.349 | 3.2164 | 4.8575 | 8.4226 | 7.978 | 10.2988 | 12.1302 | 11.9781 | 11.8609 | 11.8422 | 13.3513
| SPS1 | CH | Fuel consumption in Residential sector¦Ambient heat¦Water heating¦Heat pump electric | PJ/yr. | 2.091 | 2.349 | 3.2156 | 4.8564 | 7.6336 | 6.4679 | 8.5816 | 11.2868 | 11.55 | 11.4724 | 11.4538 | 12.9629
| SPS1 | CH | Fuel consumption in Residential sector¦Ambient heat¦Water heating¦Heat pump gas | PJ/yr. | 0 | 0 | 0.00087826 | 0.0010601 | 0.78897 | 1.5102 | 1.7171 | 0.84336 | 0.42807 | 0.38844 | 0.38843 | 0.38844
| SPS1 | CH | Space and water heat production in Residential sector | PJ/yr. | 156.2172 | 162.2444 | 164.1489 | 163.7208 | 164.0127 | 163.8578 | 161.9402 | 161.8815 | 158.3186 | 154.5476 | 154.5481 | 141.839
| SPS1 | CH | Space and water heat production in Residential sector¦Space heating | PJ/yr. | 129.2388 | 136.3143 | 138.1915 | 138.0782 | 138.2277 | 138.2372 | 136.5484 | 136.2669 | 132.1192 | 128.8118 | 128.8804 | 116.8087
| SPS1 | CH | Space and water heat production in Residential sector¦Space heating¦Electricty | PJ/yr. | 27.9684 | 30.4325 | 32.8691 | 38.6139 | 49.5278 | 49.2042 | 59.0456 | 72.9345 | 80.7015 | 81.8123 | 81.6639 | 79.3453
| SPS1 | CH | Space and water heat production in Residential sector¦Space heating¦Electricty¦Electric boiler | PJ/yr. | 8.908 | 7.7309 | 8.1192 | 5.1178 | 2.8634 | 1.7827 | 1.1776 | 1.0813 | 3.6378 | 3.6178 | 3.4694 | 1.1507
| SPS1 | CH | Space and water heat production in Residential sector¦Space heating¦Electricty¦Heat pump electric | PJ/yr. | 19.0603 | 22.7016 | 24.7499 | 33.4961 | 46.6643 | 47.4215 | 57.8681 | 71.8533 | 77.0638 | 78.1945 | 78.1945 | 78.1946
| SPS1 | CH | Space and water heat production in Residential sector¦Space heating¦Oil | PJ/yr. | 45.1244 | 38.4589 | 40.1364 | 35.8638 | 18.3546 | 9.2997 | 5.7355 | 5.7355 | 5.2247 | 3.0196 | 3.0196 | 0.59833
| SPS1 | CH | Space and water heat production in Residential sector¦Space heating¦Oil¦Light fuel oil boiler | PJ/yr. | 45.1244 | 38.4589 | 40.1364 | 35.8638 | 18.3546 | 9.2997 | 5.7355 | 5.7355 | 5.2247 | 3.0196 | 3.0196 | 0.59833
| SPS1 | CH | Space and water heat production in Residential sector¦Space heating¦Gas | PJ/yr. | 36.5699 | 39.3507 | 37.7174 | 37.7182 | 43.0991 | 44.3697 | 38.3857 | 21.5297 | 10.6521 | 8.7871 | 8.787 | 7.5566
| SPS1 | CH | Space and water heat production in Residential sector¦Space heating¦Gas¦Gas boiler | PJ/yr. | 36.5699 | 39.3507 | 37.7068 | 37.7067 | 35.731 | 32.1253 | 26.1646 | 12.5098 | 6.0738 | 4.6327 | 4.6326 | 3.4021
| SPS1 | CH | Space and water heat production in Residential sector¦Space heating¦Gas¦Heat pump gas | PJ/yr. | 0 | 0 | 0.01062 | 0.011457 | 7.3681 | 12.2444 | 12.2211 | 9.0199 | 4.5783 | 4.1545 | 4.1543 | 4.1544
| SPS1 | CH | Space and water heat production in Residential sector¦Space heating¦Coal | PJ/yr. | 0.072001 | 0.072001 | 0.0010729 | 0.00066738 | 0.00026443 | 0 | 0 | 0 | 0 | 0 | 0 | 0
| SPS1 | CH | Space and water heat production in Residential sector¦Space heating¦Coal¦Coal boiler | PJ/yr. | 0.072001 | 0.072001 | 0.0010729 | 0.00066738 | 0.00026443 | 0 | 0 | 0 | 0 | 0 | 0 | 0
| SPS1 | CH | Space and water heat production in Residential sector¦Space heating¦Heat | PJ/yr. | 4.0388 | 7.6968 | 8.224 | 5.7099 | 5.8386 | 7.9917 | 6.5555 | 8.035 | 7.8828 | 7.7851 | 7.9825 | 6.8881
| SPS1 | CH | Space and water heat production in Residential sector¦Space heating¦Heat¦On-site CHPs | PJ/yr. | 0.073926 | 0.0038245 | 0.24736 | 0.25428 | 0.25431 | 0.52109 | 0.52108 | 0.52109 | 0.52116 | 0.52123 | 0.52123 | 0.52147
| SPS1 | CH | Space and water heat production in Residential sector¦Space heating¦Heat¦On-site CHPs¦Residential sector CHPs gas | PJ/yr. | 0.073926 | 0.0038245 | 0.24736 | 0.25057 | 0.24854 | 0.10589 | 0 | 0 | 0.01226 | 0.02582 | 0.023827 | 0.20791
| SPS1 | CH | Space and water heat production in Residential sector¦Space heating¦Heat¦On-site CHPs¦Residential sector CHPs fuel cells (gas reformer) | PJ/yr. | 0 | 0 | 0 | 0 | 0 | 0 | 0 | 0 | 0 | 0 | 0 | 0
| SPS1 | CH | Space and water heat production in Residential sector¦Space heating¦Heat¦On-site CHPs¦Residential sector CHPs wood | PJ/yr. | 0 | 0 | 0 | 0.0037173 | 0.0057749 | 0.4152 | 0.52108 | 0.52109 | 0.5089 | 0.49541 | 0.4974 | 0.31356
| SPS1 | CH | Space and water heat production in Residential sector¦Space heating¦Heat¦District heating | PJ/yr. | 3.9649 | 7.693 | 7.9767 | 5.4557 | 5.5843 | 7.4706 | 6.0344 | 7.5139 | 7.3616 | 7.2639 | 7.4613 | 6.3666
| SPS1 | CH | Space and water heat production in Residential sector¦Space heating¦Wood | PJ/yr. | 9.1311 | 9.2343 | 8.1713 | 6.8506 | 6.1367 | 4.7539 | 4.1345 | 3.7282 | 3.3022 | 3.0211 | 3.0108 | 2.366
| SPS1 | CH | Space and water heat production in Residential sector¦Space heating¦Wood¦Wood boiler | PJ/yr. | 9.1311 | 9.2343 | 8.1713 | 6.8506 | 6.1367 | 4.7539 | 4.1345 | 3.7282 | 3.3022 | 3.0211 | 3.0108 | 2.366
| SPS1 | CH | Space and water heat production in Residential sector¦Space heating¦Pellets | PJ/yr. | 2.6969 | 3.1682 | 3.1715 | 3.3021 | 3.4198 | 3.5156 | 3.5937 | 3.6685 | 3.7218 | 3.7824 | 3.7825 | 3.7825
| SPS1 | CH | Space and water heat production in Residential sector¦Space heating¦Pellets¦Pellets boiler | PJ/yr. | 2.6969 | 3.1682 | 3.1715 | 3.3021 | 3.4198 | 3.5156 | 3.5937 | 3.6685 | 3.7218 | 3.7824 | 3.7825 | 3.7825
| SPS1 | CH | Space and water heat production in Residential sector¦Space heating¦Solar | PJ/yr. | 0.78534 | 0.94128 | 0.94173 | 0.85715 | 0.83212 | 0.87536 | 0.87084 | 2.4078 | 2.4077 | 2.3771 | 2.4076 | 1.8479
| SPS1 | CH | Space and water heat production in Residential sector¦Space heating¦Solar¦Solar thermal | PJ/yr. | 0.78534 | 0.94128 | 0.94173 | 0.85715 | 0.83212 | 0.87536 | 0.87084 | 2.4078 | 2.4077 | 2.3771 | 2.4076 | 1.8479
| SPS1 | CH | Space and water heat production in Residential sector¦Space heating¦Hydrogen | PJ/yr. | 0 | 0 | 0 | 0 | 0 | 0 | 0 | 0 | 0 | 0 | 0 | 0
| SPS1 | CH | Space and water heat production in Residential sector¦Space heating¦Hydrogen¦Hydrogen boiler | PJ/yr. | 0 | 0 | 0 | 0 | 0 | 0 | 0 | 0 | 0 | 0 | 0 | 0
| SPS1 | CH | Space and water heat production in Residential sector¦Space heating¦Energy savings | PJ/yr. | 2.8519 | 6.9597 | 6.9591 | 9.1618 | 11.0189 | 18.2271 | 18.2271 | 18.2276 | 18.2263 | 18.2271 | 18.2265 | 14.4241
| SPS1 | CH | Space and water heat production in Residential sector¦Water heating | PJ/yr. | 26.9784 | 25.9301 | 25.9574 | 25.6426 | 25.785 | 25.6206 | 25.3918 | 25.6146 | 26.1994 | 25.7358 | 25.6677 | 25.0303
| SPS1 | CH | Space and water heat production in Residential sector¦Water heating¦Electricty | PJ/yr. | 9.8846 | 10.6042 | 11.8844 | 11.8635 | 13.7772 | 11.0481 | 13.6373 | 17.4372 | 19.7782 | 19.6489 | 19.508 | 19.9569
| SPS1 | CH | Space and water heat production in Residential sector¦Water heating¦Electricty¦Electric boiler | PJ/yr. | 6.6447 | 6.9687 | 6.9165 | 4.3819 | 2.1883 | 1.3624 | 0.89994 | 0.82636 | 2.7801 | 2.7649 | 2.6514 | 0.87947
| SPS1 | CH | Space and water heat production in Residential sector¦Water heating¦Electricty¦Heat pump electric | PJ/yr. | 3.2399 | 3.6355 | 4.9679 | 7.4816 | 11.5889 | 9.6857 | 12.7374 | 16.6108 | 16.9981 | 16.884 | 16.8565 | 19.0774
| SPS1 | CH | Space and water heat production in Residential sector¦Water heating¦Oil | PJ/yr. | 6.9845 | 5.9947 | 3.8489 | 1.0311 | 0.35592 | 0.0010946 | 0.00084454 | 0.00044834 | 0.0003316 | 0.00050777 | 0.00043014 | 0.00098011
| SPS1 | CH | Space and water heat production in Residential sector¦Water heating¦Oil¦Light fuel oil boiler | PJ/yr. | 6.9845 | 5.9947 | 3.8489 | 1.0311 | 0.35592 | 0.0010946 | 0.00084454 | 0.00044834 | 0.0003316 | 0.00050777 | 0.00043014 | 0.00098011
| SPS1 | CH | Space and water heat production in Residential sector¦Water heating¦Gas | PJ/yr. | 6.3805 | 5.089 | 6.3823 | 9.7959 | 9.1859 | 11.7272 | 9.1826 | 3.411 | 1.6961 | 1.4266 | 1.4266 | 1.2692
| SPS1 | CH | Space and water heat production in Residential sector¦Water heating¦Gas¦Gas boiler | PJ/yr. | 6.3805 | 5.089 | 6.3802 | 9.7933 | 7.3561 | 8.3434 | 5.4188 | 1.6005 | 0.77707 | 0.5927 | 0.59269 | 0.43527
| SPS1 | CH | Space and water heat production in Residential sector¦Water heating¦Gas¦Heat pump gas | PJ/yr. | 0 | 0 | 0.0021311 | 0.0025531 | 1.8298 | 3.3838 | 3.7638 | 1.8105 | 0.91898 | 0.8339 | 0.83387 | 0.83389
| SPS1 | CH | Space and water heat production in Residential sector¦Water heating¦Coal | PJ/yr. | 0 | 0 | 0 | 0 | 0 | 0 | 0 | 0 | 0 | 0 | 0 | 0
| SPS1 | CH | Space and water heat production in Residential sector¦Water heating¦Coal¦Coal boiler | PJ/yr. | 0 | 0 | 0 | 0 | 0 | 0 | 0 | 0 | 0 | 0 | 0 | 0
| SPS1 | CH | Space and water heat production in Residential sector¦Water heating¦Heat | PJ/yr. | 1.3171 | 1.4634 | 1.4344 | 0.99594 | 1.0184 | 1.3939 | 1.1434 | 1.4009 | 1.3749 | 1.3579 | 1.3923 | 1.2014
| SPS1 | CH | Space and water heat production in Residential sector¦Water heating¦Heat¦On-site CHPs | PJ/yr. | 0.024107 | 0.00072714 | 0.043144 | 0.044353 | 0.044357 | 0.09089 | 0.090889 | 0.09085 | 0.090902 | 0.090914 | 0.090913 | 0.090955
| SPS1 | CH | Space and water heat production in Residential sector¦Water heating¦Heat¦On-site CHPs¦Residential sector CHPs gas | PJ/yr. | 0.024107 | 0.00072714 | 0.043144 | 0.043704 | 0.04335 | 0.018469 | 0 | 0 | 0.0021384 | 0.0045036 | 0.0041559 | 0.036265
| SPS1 | CH | Space and water heat production in Residential sector¦Water heating¦Heat¦On-site CHPs¦Residential sector CHPs fuel cells (gas reformer) | PJ/yr. | 0 | 0 | 0 | 0 | 0 | 0 | 0 | 0 | 0 | 0 | 0 | 0
| SPS1 | CH | Space and water heat production in Residential sector¦Water heating¦Heat¦On-site CHPs¦Residential sector CHPs wood | PJ/yr. | 0 | 0 | 0 | 0.00064838 | 0.0010073 | 0.072421 | 0.090889 | 0.09085 | 0.088763 | 0.08641 | 0.086757 | 0.054691
| SPS1 | CH | Space and water heat production in Residential sector¦Water heating¦Heat¦District heating | PJ/yr. | 1.293 | 1.4627 | 1.3913 | 0.95159 | 0.97401 | 1.303 | 1.0525 | 1.31 | 1.284 | 1.267 | 1.3014 | 1.1105
| SPS1 | CH | Space and water heat production in Residential sector¦Water heating¦Wood | PJ/yr. | 0.52048 | 0.59724 | 0.3322 | 0.27847 | 0.24945 | 0.19324 | 0.16806 | 0.15155 | 0.13423 | 0.12281 | 0.12239 | 0.096185
| SPS1 | CH | Space and water heat production in Residential sector¦Water heating¦Wood¦Wood boiler | PJ/yr. | 0.52048 | 0.59724 | 0.3322 | 0.27847 | 0.24945 | 0.19324 | 0.16806 | 0.15155 | 0.13423 | 0.12281 | 0.12239 | 0.096185
| SPS1 | CH | Space and water heat production in Residential sector¦Water heating¦Pellets | PJ/yr. | 0.1698 | 0.19484 | 0.12892 | 0.13423 | 0.13901 | 0.14291 | 0.14608 | 0.14912 | 0.15129 | 0.15375 | 0.15375 | 0.15376
| SPS1 | CH | Space and water heat production in Residential sector¦Water heating¦Pellets¦Pellets boiler | PJ/yr. | 0.1698 | 0.19484 | 0.12892 | 0.13423 | 0.13901 | 0.14291 | 0.14608 | 0.14912 | 0.15129 | 0.15375 | 0.15375 | 0.15376
| SPS1 | CH | Space and water heat production in Residential sector¦Water heating¦Solar | PJ/yr. | 1.7215 | 1.9867 | 1.9462 | 1.5436 | 1.0591 | 1.1141 | 1.1134 | 3.0645 | 3.0643 | 3.0254 | 3.0642 | 2.3519
| SPS1 | CH | Space and water heat production in Residential sector¦Water heating¦Solar¦Solar thermal | PJ/yr. | 1.7215 | 1.9867 | 1.9462 | 1.5436 | 1.0591 | 1.1141 | 1.1134 | 3.0645 | 3.0643 | 3.0254 | 3.0642 | 2.3519
| SPS1 | CH | Space and water heat production in Residential sector¦Water heating¦Hydrogen | PJ/yr. | 0 | 0 | 0 | 0 | 0 | 0 | 0 | 0 | 0 | 0 | 0 | 0
| SPS1 | CH | Space and water heat production in Residential sector¦Water heating¦Hydrogen¦Hydrogen boiler | PJ/yr. | 0 | 0 | 0 | 0 | 0 | 0 | 0 | 0 | 0 | 0 | 0 | 0
| SPS1 | CH | Space and water heat production in Residential sector¦Water heating¦Energy savings | PJ/yr. | 0 | 0 | 0 | 0 | 0 | 0 | 0 | 0 | 0 | 0 | 0 | 0
| SPS1 | CH | Efficiency in Residential sector | % | bar: 2020 to 2070
| SPS1 | CH | Efficiency in Residential sector¦Space heating¦Electricty¦Electric boiler | % | 95% | 95% | 95% | 95% | 95% | 95% | 95% | 95% | 95% | 95% | 95% | 95%
| SPS1 | CH | Efficiency in Residential sector¦Space heating¦Electricty¦Heat pump electric | % | 320% | 325.3% | 333.3% | 346.7% | 358.3% | 370% | 380% | 390% | 390% | 390% | 390% | 390%
| SPS1 | CH | Efficiency in Residential sector¦Space heating¦Oil¦Light fuel oil boiler | % | 89.58% | 89.58% | 89.58% | 89.58% | 89.58% | 89.58% | 89.58% | 89.58% | 89.58% | 89.58% | 89.58% | 89.58%
| SPS1 | CH | Efficiency in Residential sector¦Space heating¦Gas¦Gas boiler | % | 95% | 95% | 95% | 95% | 95% | 95% | 95% | 95% | 95% | 95% | 95% | 95%
| SPS1 | CH | Efficiency in Residential sector¦Space heating¦Gas¦Heat pump gas | % | - | - | 200% | 208% | 215% | 222% | 228% | 234% | 234% | 234% | 234% | 234%
| SPS1 | CH | Efficiency in Residential sector¦Space heating¦Coal¦Coal boiler | % | 72% | 72% | 72% | 72% | 72% | - | - | - | - | - | - | -
| SPS1 | CH | Efficiency in Residential sector¦Space heating¦Heat¦On-site CHPs¦Residential sector CHPs gas | % | 99% | 99% | 99% | 99% | 99% | 99% | 99% | 99% | 99% | 99% | 99% | 99%
| SPS1 | CH | Efficiency in Residential sector¦Space heating¦Heat¦On-site CHPs¦Residential sector CHPs fuel cells (gas reformer) | % | 99% | 99% | 99% | 99% | 99% | 99% | 99% | 99% | 99% | 99% | 99% | 99%
| SPS1 | CH | Efficiency in Residential sector¦Space heating¦Heat¦On-site CHPs¦Residential sector CHPs wood | % | 99% | 99% | 99% | 99% | 99% | 99% | 99% | 99% | 99% | 99% | 99% | 99%
| SPS1 | CH | Efficiency in Residential sector¦Space heating¦Heat¦District heating | % | 99% | 99% | 99% | 99% | 99% | 99% | 99% | 99% | 99% | 99% | 99% | 99%
| SPS1 | CH | Efficiency in Residential sector¦Space heating¦Wood¦Wood boiler | % | 72% | 72% | 72% | 72% | 72% | 72% | 72% | 72% | 72% | 72% | 72% | 72%
| SPS1 | CH | Efficiency in Residential sector¦Space heating¦Pellets¦Pellets boiler | % | 90% | 90% | 90% | 90% | 90% | 90% | 90% | 90% | 90% | 90% | 90% | 90%
| SPS1 | CH | Efficiency in Residential sector¦Space heating¦Solar¦Solar thermal | % | 100% | 100% | 100% | 100% | 100% | 100% | 100% | 100% | 100% | 100% | 100% | 100%
| SPS1 | CH | Efficiency in Residential sector¦Space heating¦Hydrogen¦Hydrogen boiler | % | bar: 2020 to 2070
| SPS1 | CH | Efficiency in Residential sector¦Water heating¦Electricty¦Electric boiler | % | 79% | 79.2% | 79.5% | 80% | 80.5% | 81% | 81.5% | 82% | 82% | 82% | 82% | 82%
| SPS1 | CH | Efficiency in Residential sector¦Water heating¦Electricty¦Heat pump electric | % | 282% | 282.6% | 283.5% | 285% | 293% | 301% | 306.5% | 312% | 312% | 312% | 312% | 312%
| SPS1 | CH | Efficiency in Residential sector¦Water heating¦Oil¦Light fuel oil boiler | % | 70.83% | 71.46% | 72.4% | 73.96% | 74.74% | 75.52% | 75.52% | 75.52% | 75.52% | 75.52% | 75.52% | 75.52%
| SPS1 | CH | Efficiency in Residential sector¦Water heating¦Gas¦Gas boiler | % | 75% | 75.4% | 76% | 77.01% | 78.33% | 81.29% | 92.59% | 114.2% | 96.58% | 99.24% | 95.94% | 91.32%
| SPS1 | CH | Efficiency in Residential sector¦Water heating¦Gas¦Heat pump gas | % | - | - | 170.1% | 171% | 175.8% | 180.6% | 183.9% | 187.2% | 187.2% | 187.2% | 187.2% | 187.2%
| SPS1 | CH | Efficiency in Residential sector¦Water heating¦Heat¦On-site CHPs¦Residential sector CHPs gas | % | 77% | 77.5% | 78% | 79% | 79% | 79% | 79% | 79% | 79% | 79% | 79% | 79%
| SPS1 | CH | Efficiency in Residential sector¦Water heating¦Heat¦On-site CHPs¦Residential sector CHPs fuel cells (gas reformer) | % | 77% | 77.5% | 78% | 79% | 79% | 79% | 79% | 79% | 79% | 79% | 79% | 79%
| SPS1 | CH | Efficiency in Residential sector¦Water heating¦Heat¦On-site CHPs¦Residential sector CHPs wood | % | 77% | 77.5% | 78% | 79% | 79% | 79% | 79% | 79% | 79% | 79% | 79% | 79%
| SPS1 | CH | Efficiency in Residential sector¦Water heating¦Heat¦District heating | % | 77% | 77.5% | 78% | 79% | 79% | 79% | 79% | 79% | 79% | 79% | 79% | 79%
| SPS1 | CH | Efficiency in Residential sector¦Water heating¦Wood¦Wood boiler | % | 50% | 50% | 50% | 50% | 50% | 50% | 50% | 50% | 50% | 50% | 50% | 50%
| SPS1 | CH | Efficiency in Residential sector¦Water heating¦Pellets¦Pellets boiler | % | 62.5% | 62.5% | 62.5% | 62.5% | 62.5% | 62.5% | 62.5% | 62.5% | 62.5% | 62.5% | 62.5% | 62.5%
| SPS1 | CH | Efficiency in Residential sector¦Water heating¦Solar¦Solar thermal | % | 100% | 100% | 100% | 100% | 100% | 100% | 100% | 100% | 100% | 100% | 100% | 100%
| SPS1 | CH | Efficiency in Residential sector¦Water heating¦Hydrogen¦Hydrogen boiler | % | bar: 2020 to 2070
| SPS1 | CH | Fuel consumption in cars | PJ/yr. | 139.153 | 135.493 | 129.0121 | 90.0549 | 61.8583 | 51.6891 | 48.4444 | 41.5824 | 38.6537 | 36.8053 | 35.4676 | 35.3492
| SPS1 | CH | Fuel consumption in cars¦Electricity | PJ/yr. | 0.73842 | 1.6412 | 4.3135 | 18.5705 | 33.0169 | 37.8412 | 37.3691 | 38.3193 | 36.3542 | 34.5128 | 33.3768 | 33.5776
| SPS1 | CH | Fuel consumption in cars¦Electricity¦Existing battery electric cars | PJ/yr. | 0.46789 | 0.3769 | 0.26222 | 0.1131 | 0 | 0 | 0 | 0 | 0 | 0 | 0 | 0
| SPS1 | CH | Fuel consumption in cars¦Electricity¦New battery electric cars (<60kW) | PJ/yr. | 0.0077154 | 0.014191 | 0.013631 | 0.52739 | 1.0112 | 1.2047 | 1.2003 | 1.1552 | 1.0995 | 1.0438 | 1.0094 | 0.99179
| SPS1 | CH | Fuel consumption in cars¦Electricity¦New battery electric cars (60-100 kW) | PJ/yr. | 0.066186 | 0.1031 | 1.041 | 5.7976 | 11.0303 | 11.756 | 11.2778 | 10.3904 | 9.9588 | 9.4418 | 9.0805 | 8.9253
| SPS1 | CH | Fuel consumption in cars¦Electricity¦New battery electric cars (100-140 kW) | PJ/yr. | 0.046008 | 0.095421 | 0.1077 | 0.091169 | 0.61689 | 4.0566 | 3.5927 | 7.7969 | 8.3693 | 9.6677 | 13.0373 | 10.7336
| SPS1 | CH | Fuel consumption in cars¦Electricity¦New battery electric cars (>140 kW) | PJ/yr. | 0.14986 | 0.97918 | 2.5873 | 9.8036 | 15.4571 | 16.4425 | 16.0583 | 15.5294 | 13.9715 | 11.6682 | 7.4449 | 9.8813
| SPS1 | CH | Fuel consumption in cars¦Electricity¦New plug-in hybrid gasoline - electricity part (<60 kW) | PJ/yr. | 0 | 3.1588e-05 | 4.9075e-05 | 9.3584e-05 | 0.00011059 | 8.3934e-05 | 8.4781e-05 | 5.5642e-05 | 0.00042493 | 0.00069621 | 0.0008482 | 0.0010108
| SPS1 | CH | Fuel consumption in cars¦Electricity¦New plug-in hybrid gasoline - electricity part (60-100 kW) | PJ/yr. | 0.00075998 | 0.00061325 | 0.0011163 | 0.0013863 | 0.0019009 | 0.00034858 | 0.00034316 | 0.00028412 | 0.0021191 | 0.0021238 | 0.0017446 | 0.00081223
| SPS1 | CH | Fuel consumption in cars¦Electricity¦New plug-in hybrid gasoline - electricity part (100-140 kW) | PJ/yr. | 0 | 0.017822 | 0.16446 | 0.75746 | 2.0471 | 1.9281 | 2.1167 | 0.87584 | 0.66295 | 0.0039091 | 0.0035401 | 0.0019326
| SPS1 | CH | Fuel consumption in cars¦Electricity¦New plug-in hybrid gasoline - electricity part (>140 kW) | PJ/yr. | 0 | 0.00040626 | 0.0010872 | 0.008609 | 0.0059219 | 0.00095469 | 0.00075823 | 0.00046639 | 0.34586 | 0.91011 | 0.87573 | 0.72419
| SPS1 | CH | Fuel consumption in cars¦Electricity¦New plug-in hybrid diesel - electricity part (<60 kW) | PJ/yr. | 0 | 2.3034e-05 | 4.16e-05 | 9.825e-05 | 0.00012313 | 9.0557e-05 | 0.0002851 | 0.00026087 | 0.0014789 | 8.3133e-05 | 4.8436e-05 | 4.325e-05
| SPS1 | CH | Fuel consumption in cars¦Electricity¦New plug-in hybrid diesel - electricity part (60-100 kW) | PJ/yr. | 0 | 3.128e-05 | 0.00013794 | 0.0003059 | 0.00059915 | 0.00044791 | 0.0014153 | 0.0013012 | 0.0011145 | 0.00017815 | 0.00015657 | 9.0856e-05
| SPS1 | CH | Fuel consumption in cars¦Electricity¦New plug-in hybrid diesel - electricity part (100-140 kW) | PJ/yr. | 0 | 0.053421 | 0.13443 | 1.1548 | 1.6417 | 1.3921 | 1.4675 | 0.60506 | 0.49604 | 0.00031966 | 0.00027315 | 0.00013731
| SPS1 | CH | Fuel consumption in cars¦Electricity¦New plug-in hybrid diesel - electricity part (>140 kW) | PJ/yr. | 0 | 9.7383e-05 | 0.00035857 | 0.0020708 | 0.0051875 | 0.0033816 | 0.0038131 | 0.0027796 | 0.20531 | 0.63935 | 0.61529 | 0.50835
| SPS1 | CH | Fuel consumption in cars¦Electricity¦Vehicle-to-grid | PJ/yr. | 0 | 0 | 0 | 0.31277 | 1.1988 | 1.056 | 1.6492 | 1.9614 | 1.2398 | 1.1345 | 1.307 | 1.8091
| SPS1 | CH | Fuel consumption in cars¦Hydrogen | PJ/yr. | 0.00085278 | 0.002015 | 0.0019323 | 6.0755e-05 | 4.6962e-05 | 3.7225e-05 | 4.1247e-05 | 4.0523e-05 | 3.188e-05 | 3.4592e-05 | 3.0094e-05 | 6.1994e-05
| SPS1 | CH | Fuel consumption in cars¦Hydrogen¦New fuel cell cars (<60 kW) | PJ/yr. | 0 | 1.7302e-05 | 2.1761e-05 | 4.351e-06 | 5.7561e-06 | 6.3751e-06 | 5.7494e-06 | 5.1471e-06 | 3.8628e-06 | 3.3338e-06 | 1.8376e-06 | 7.4563e-06
| SPS1 | CH | Fuel consumption in cars¦Hydrogen¦New fuel cell cars (60-100 kW) | PJ/yr. | 8.3293e-05 | 0.00010652 | 0.00011012 | 1.5262e-05 | 1.2773e-05 | 9.8949e-06 | 1.0923e-05 | 1.1246e-05 | 8.5756e-06 | 9.1966e-06 | 7.9377e-06 | 1.6674e-05
| SPS1 | CH | Fuel consumption in cars¦Hydrogen¦New fuel cell cars (100-140 kW) | PJ/yr. | 0.00076948 | 0.0018741 | 0.0017754 | 2.7469e-05 | 1.5877e-05 | 1.0648e-05 | 1.2808e-05 | 1.2065e-05 | 1.0603e-05 | 1.1783e-05 | 1.2565e-05 | 2.0481e-05
| SPS1 | CH | Fuel consumption in cars¦Hydrogen¦New fuel cell cars (>140 kW) | PJ/yr. | 0 | 1.7067e-05 | 2.4996e-05 | 1.3673e-05 | 1.2556e-05 | 1.0308e-05 | 1.1767e-05 | 1.2065e-05 | 8.8388e-06 | 1.0279e-05 | 7.7529e-06 | 1.7382e-05
| SPS1 | CH | Fuel consumption in cars¦Motor Gasoline | PJ/yr. | 77.8879 | 74.6167 | 77.932 | 45.1776 | 18.5168 | 8.3571 | 6.551 | 1.9267 | 1.3653 | 1.3561 | 1.2365 | 1.0477
| SPS1 | CH | Fuel consumption in cars¦Motor Gasoline¦Fossil liquids | PJ/yr. | 73.6243 | 70.5321 | 73.6659 | 42.7033 | 17.4531 | 7.7224 | 2.5339 | 0 | 0.14426 | 0.09536 | 0.086778 | 0.073201
| SPS1 | CH | Fuel consumption in cars¦Motor Gasoline¦Synthetic liquids | PJ/yr. | 4.2636 | 4.0846 | 4.266 | 2.4743 | 1.0637 | 0.63465 | 4.0172 | 1.931 | 1.2211 | 1.2607 | 1.1498 | 0.97452
| SPS1 | CH | Fuel consumption in cars¦Motor Gasoline¦Synthetic liquids¦Bioliquids¦Ethanol | PJ/yr. | 4.2636 | 4.0846 | 4.266 | 2.4743 | 1.0637 | 0.4578 | 3.799 | 1.6376 | 1.1603 | 1.1523 | 1.0508 | 0.88999
| SPS1 | CH | Fuel consumption in cars¦Motor Gasoline¦Synthetic liquids¦PtL¦PtL Gasoline | PJ/yr. | 0 | 0 | 0 | 0 | 0 | 0.17684 | 0.21818 | 0.29344 | 0.060703 | 0.10838 | 0.098947 | 0.084527
| SPS1 | CH | Fuel consumption in cars¦Motor Gasoline¦Total¦Conventional gasoline hybrid existing | PJ/yr. | 1.2541 | 1.2429 | 0.92518 | 0.43896 | 0 | 0 | 0 | 0 | 0 | 0 | 0 | 0
| SPS1 | CH | Fuel consumption in cars¦Motor Gasoline¦Total¦New conventional gasoline hybrid (<60 kW) | PJ/yr. | 0.045953 | 0.053885 | 0.038745 | 0.030119 | 0.0029041 | 0.0003172 | 0 | 0 | 0 | 0 | 0 | 0
| SPS1 | CH | Fuel consumption in cars¦Motor Gasoline¦Total¦New conventional gasoline hybrid (60-100 kW) | PJ/yr. | 0.13789 | 0.2195 | 0.77525 | 0.67085 | 0.28611 | 0.042113 | 0 | 0 | 0 | 0 | 0 | 0
| SPS1 | CH | Fuel consumption in cars¦Motor Gasoline¦Total¦New conventional gasoline hybrid (100-140 kW) | PJ/yr. | 0.10224 | 1.1223 | 1.0618 | 0.84889 | 0.26873 | 0.00012841 | 0 | 0 | 0 | 0 | 0 | 0
| SPS1 | CH | Fuel consumption in cars¦Motor Gasoline¦Total¦New conventional gasoline hybrid (>140 kW) | PJ/yr. | 0.090725 | 0.13543 | 0.1278 | 0.10809 | 0.015873 | 0.00014274 | 0 | 0 | 0 | 0 | 0 | 0
| SPS1 | CH | Fuel consumption in cars¦Motor Gasoline¦Total¦Conventional gasoline ICE existing | PJ/yr. | 63.9877 | 54.2717 | 48.8363 | 17.667 | 0 | 0 | 0 | 0 | 0 | 0 | 0 | 0
| SPS1 | CH | Fuel consumption in cars¦Motor Gasoline¦Total¦New conventional gasoline ICE (<60 kW) | PJ/yr. | 0.49639 | 0.55085 | 1.3524 | 1.1433 | 0.62319 | 0.09779 | 0 | 0 | 0 | 0 | 0 | 0
| SPS1 | CH | Fuel consumption in cars¦Motor Gasoline¦Total¦New conventional gasoline ICE (60-100 kW) | PJ/yr. | 3.7627 | 5.3071 | 4.4211 | 4.1151 | 0.16878 | 0.0017026 | 0 | 0 | 0 | 0 | 0 | 0
| SPS1 | CH | Fuel consumption in cars¦Motor Gasoline¦Total¦New conventional gasoline ICE (100-140 kW) | PJ/yr. | 3.7712 | 5.7411 | 7.0867 | 5.8139 | 1.157 | 0.14396 | 0 | 0 | 0 | 0 | 0 | 0
| SPS1 | CH | Fuel consumption in cars¦Motor Gasoline¦Total¦New conventional gasoline ICE (>140 kW) | PJ/yr. | 3.8944 | 5.2549 | 11.1111 | 9.3252 | 3.9134 | 0.44179 | 0 | 0 | 0 | 0 | 0 | 0
| SPS1 | CH | Fuel consumption in cars¦Motor Gasoline¦Total¦New mild hybrid gasoline (<60 kW) | PJ/yr. | 0 | 0.00030425 | 0.0011559 | 0.001429 | 0.0010114 | 0.00031539 | 0 | 0 | 0 | 0 | 0 | 0
| SPS1 | CH | Fuel consumption in cars¦Motor Gasoline¦Total¦New mild hybrid gasoline (60-100 kW) | PJ/yr. | 0 | 0.00029028 | 0.0011951 | 0.0016446 | 0.001123 | 0.00037988 | 0 | 0 | 0 | 0 | 0 | 0
| SPS1 | CH | Fuel consumption in cars¦Motor Gasoline¦Total¦New mild hybrid gasoline (100-140 kW) | PJ/yr. | 0 | 0.00041419 | 0.0014114 | 0.001794 | 0.0011793 | 0.0003584 | 0 | 0 | 0 | 0 | 0 | 0
| SPS1 | CH | Fuel consumption in cars¦Motor Gasoline¦Total¦New mild hybrid gasoline (>140 kW) | PJ/yr. | 0 | 0.00049581 | 0.0018351 | 0.0025855 | 0.0016817 | 0.00055798 | 0 | 0 | 0 | 0 | 0 | 0
| SPS1 | CH | Fuel consumption in cars¦Motor Gasoline¦Total¦New plug-in hybrid gasoline - gasoline part (<60 kW) | PJ/yr. | 0.00029936 | 0.00071276 | 0.00087906 | 0.00096007 | 0.00087083 | 0.00042726 | 0.00034598 | 0.00014322 | 0.00099008 | 0.0016113 | 0.0018891 | 0.0022758
| SPS1 | CH | Fuel consumption in cars¦Motor Gasoline¦Total¦New plug-in hybrid gasoline - gasoline part (60-100 kW) | PJ/yr. | 0.083342 | 0.16688 | 0.11791 | 0.13257 | 0.01445 | 0.0016637 | 0.0012816 | 0.00069657 | 0.0039111 | 0.0039172 | 0.0030979 | 0.0014708
| SPS1 | CH | Fuel consumption in cars¦Motor Gasoline¦Total¦New plug-in hybrid gasoline - gasoline part (100-140 kW) | PJ/yr. | 0.088657 | 0.24284 | 1.7793 | 4.6532 | 12.0226 | 7.6214 | 6.5469 | 1.9249 | 0.84933 | 0.0050287 | 0.0043631 | 0.002432
| SPS1 | CH | Fuel consumption in cars¦Motor Gasoline¦Total¦New plug-in hybrid gasoline - gasoline part (>140 kW) | PJ/yr. | 0.17237 | 0.3051 | 0.29205 | 0.22195 | 0.03786 | 0.0040262 | 0.002485 | 0.0010189 | 0.51108 | 1.3455 | 1.2272 | 1.0415
| SPS1 | CH | Fuel consumption in cars¦Motor Diesel | PJ/yr. | 60.4135 | 59.1254 | 46.6544 | 26.3062 | 10.3244 | 5.4909 | 4.5242 | 1.3363 | 0.93411 | 0.93635 | 0.85422 | 0.72378
| SPS1 | CH | Fuel consumption in cars¦Motor Diesel¦Fossil liquids | PJ/yr. | 58.9144 | 57.5723 | 44.561 | 25.0842 | 9.5391 | 4.8848 | 3.2297 | 0 | 7.075e-05 | 0.00010888 | 6.949e-05 | 0.00010623
| SPS1 | CH | Fuel consumption in cars¦Motor Diesel¦Synthetic liquids | PJ/yr. | 1.4991 | 1.5532 | 2.0935 | 1.222 | 0.78532 | 0.60605 | 1.2945 | 2.7912 | 0.93404 | 0.93624 | 0.85415 | 0.72368
| SPS1 | CH | Fuel consumption in cars¦Motor Diesel¦Synthetic liquids¦Bioliquids¦Biodiesel | PJ/yr. | 1.4991 | 1.5532 | 2.0935 | 1.222 | 0.78532 | 0.6056 | 1.028 | 0.67734 | 0.93384 | 0.9359 | 0.85389 | 0.72293
| SPS1 | CH | Fuel consumption in cars¦Motor Diesel¦Synthetic liquids¦PtL¦PtL Diesel | PJ/yr. | 0 | 0 | 0 | 0 | 0 | 0.00045484 | 0.26647 | 2.1139 | 0.00019413 | 0.00034301 | 0.00025586 | 0.00075224
| SPS1 | CH | Fuel consumption in cars¦Motor Diesel¦Total¦Conventional hybrid existing | PJ/yr. | 0 | 0 | 0 | 0 | 0 | 0 | 0 | 0 | 0 | 0 | 0 | 0
| SPS1 | CH | Fuel consumption in cars¦Motor Diesel¦Total¦New conventional diesel hybrid (<60 kW) | PJ/yr. | 3.1656e-05 | 0.16501 | 0.1138 | 0.09224 | 0.03341 | 0.00071904 | 0 | 0 | 0 | 0 | 0 | 0
| SPS1 | CH | Fuel consumption in cars¦Motor Diesel¦Total¦New conventional diesel hybrid (60-100 kW) | PJ/yr. | 0.0028127 | 0.57646 | 1.1646 | 0.98294 | 0.48275 | 0.045352 | 0 | 0 | 0 | 0 | 0 | 0
| SPS1 | CH | Fuel consumption in cars¦Motor Diesel¦Total¦New conventional diesel hybrid (100-140 kW) | PJ/yr. | 0.029463 | 0.045661 | 0.043852 | 0.032969 | 0.0064249 | 0.00013043 | 0 | 0 | 0 | 0 | 0 | 0
| SPS1 | CH | Fuel consumption in cars¦Motor Diesel¦Total¦New conventional diesel hybrid (>140 kW) | PJ/yr. | 0.035297 | 0.071166 | 0.067578 | 0.055583 | 0.012593 | 0.00014272 | 0 | 0 | 0 | 0 | 0 | 0
| SPS1 | CH | Fuel consumption in cars¦Motor Diesel¦Total¦Conventional diesel ICE existing | PJ/yr. | 52.1323 | 48.7009 | 35.2376 | 11.5457 | 0 | 0 | 0 | 0 | 0 | 0 | 0 | 0
| SPS1 | CH | Fuel consumption in cars¦Motor Diesel¦Total¦New conventional diesel ICE (<60 kW) | PJ/yr. | 0.0052018 | 0.0061274 | 0.0048617 | 0.0038327 | 0.00080155 | 0.00025578 | 0 | 0 | 0 | 0 | 0 | 0
| SPS1 | CH | Fuel consumption in cars¦Motor Diesel¦Total¦New conventional diesel ICE (60-100 kW) | PJ/yr. | 1.2219 | 1.2833 | 1.1127 | 0.82951 | 0.021299 | 0.00027164 | 0 | 0 | 0 | 0 | 0 | 0
| SPS1 | CH | Fuel consumption in cars¦Motor Diesel¦Total¦New conventional diesel ICE (100-140 kW) | PJ/yr. | 5.0428 | 5.3271 | 5.2764 | 4.0296 | 0.13863 | 0.00024876 | 0 | 0 | 0 | 0 | 0 | 0
| SPS1 | CH | Fuel consumption in cars¦Motor Diesel¦Total¦New conventional diesel ICE (>140 kW) | PJ/yr. | 1.9378 | 2.2109 | 2.1728 | 1.6725 | 0.086199 | 0.00016193 | 0 | 0 | 0 | 0 | 0 | 0
| SPS1 | CH | Fuel consumption in cars¦Motor Diesel¦Total¦New mild hybrid diesel (<60 kW) | PJ/yr. | 0 | 0.00028226 | 0.00092172 | 0.0012496 | 0.00089177 | 0.00030478 | 0 | 0 | 0 | 0 | 0 | 0
| SPS1 | CH | Fuel consumption in cars¦Motor Diesel¦Total¦New mild hybrid diesel (60-100 kW) | PJ/yr. | 0 | 0.00026785 | 0.00099832 | 0.0013696 | 0.00090701 | 0.00030392 | 0 | 0 | 0 | 0 | 0 | 0
| SPS1 | CH | Fuel consumption in cars¦Motor Diesel¦Total¦New mild hybrid diesel (100-140 kW) | PJ/yr. | 0 | 0.00036791 | 0.0010977 | 0.0013912 | 0.00090645 | 0.00027466 | 0 | 0 | 0 | 0 | 0 | 0
| SPS1 | CH | Fuel consumption in cars¦Motor Diesel¦Total¦New mild hybrid diesel (>140 kW) | PJ/yr. | 0 | 0.00024918 | 0.00060851 | 0.00080422 | 0.0005181 | 0.00016665 | 0 | 0 | 0 | 0 | 0 | 0
| SPS1 | CH | Fuel consumption in cars¦Motor Diesel¦Total¦New plug-in hybrid diesel - diesel part (<60 kW) | PJ/yr. | 1.7328e-05 | 0.00051128 | 0.00072895 | 0.00098943 | 0.00095898 | 0.00045984 | 0.0012455 | 0.00077129 | 0.0033385 | 0.00019059 | 0.00011286 | 0.00010669
| SPS1 | CH | Fuel consumption in cars¦Motor Diesel¦Total¦New plug-in hybrid diesel - diesel part (60-100 kW) | PJ/yr. | 1.0954e-05 | 0.00061258 | 0.0021872 | 0.0054544 | 0.0044291 | 0.0021444 | 0.0054181 | 0.0034594 | 0.0020359 | 0.00033047 | 0.00028439 | 0.00017505
| SPS1 | CH | Fuel consumption in cars¦Motor Diesel¦Total¦New plug-in hybrid diesel - diesel part (100-140 kW) | PJ/yr. | 0.00010319 | 0.71732 | 1.4333 | 6.9912 | 9.501 | 5.4253 | 4.5047 | 1.3257 | 0.62835 | 0.00041591 | 0.00034767 | 0.00019338
| SPS1 | CH | Fuel consumption in cars¦Motor Diesel¦Total¦New plug-in hybrid diesel - diesel part (>140 kW) | PJ/yr. | 0.0057726 | 0.019208 | 0.02037 | 0.058915 | 0.032755 | 0.014611 | 0.012863 | 0.0064391 | 0.30039 | 0.93541 | 0.85347 | 0.72331
| SPS1 | CH | Fuel consumption in cars¦Gas | PJ/yr. | 0.11231 | 0.10763 | 0.1102 | 0.00049687 | 8.3578e-05 | 0 | 0 | 0 | 0 | 0 | 0 | 0
| SPS1 | CH | Fuel consumption in cars¦Fossil gases | PJ/yr. | 0.10379 | 0.094224 | 0.10896 | 0.00049192 | 0 | 0 | 0 | 0 | 0 | 0 | 0 | 0
| SPS1 | CH | Fuel consumption in cars¦Synthetic gases | PJ/yr. | 0.0085217 | 0.013403 | 0.0012412 | 4.9452e-06 | 0.050554 | 0 | 0 | 0 | 0 | 0 | 0 | 0
| SPS1 | CH | Fuel consumption in cars¦Synthetic gases¦Biogases¦Biogas | PJ/yr. | 0.0085217 | 0.013403 | 0.0012412 | 4.9452e-06 | 3.1135e-06 | 0 | 0 | 0 | 0 | 0 | 0 | 0
| SPS1 | CH | Fuel consumption in cars¦Synthetic gases¦PtG¦PtG gas | PJ/yr. | 0 | 0 | 0 | 0 | 0.050551 | 0 | 0 | 0 | 0 | 0 | 0 | 0
| SPS1 | CH | Fuel consumption in cars¦Gas¦Total¦Conventional gas ICE existing | PJ/yr. | 0 | 0 | 0 | 0 | 0 | 0 | 0 | 0 | 0 | 0 | 0 | 0
| SPS1 | CH | Fuel consumption in cars¦Gas¦Total¦New conventionalgas ICE (<60 kW) | PJ/yr. | 0.0036397 | 0.0019259 | 0.001851 | 0.00011445 | 2.176e-05 | 0 | 0 | 0 | 0 | 0 | 0 | 0
| SPS1 | CH | Fuel consumption in cars¦Gas¦Total¦New conventional gas ICE (60-100 kW) | PJ/yr. | 0.055989 | 0.054252 | 0.059671 | 0 | 0 | 0 | 0 | 0 | 0 | 0 | 0 | 0
| SPS1 | CH | Fuel consumption in cars¦Gas¦Total¦New conventional gas ICE (100-140 kW) | PJ/yr. | 0.0043735 | 0.0043036 | 0.0048175 | 0.00038242 | 6.1818e-05 | 0 | 0 | 0 | 0 | 0 | 0 | 0
| SPS1 | CH | Fuel consumption in cars¦Gas¦Total¦New conventional gas ICE (>140 kW) | PJ/yr. | 0.048309 | 0.047145 | 0.043859 | 0 | 0 | 0 | 0 | 0 | 0 | 0 | 0 | 0
| SPS1 | CH | Cars mileage | billion km/yr. | 49.0033 | 55.6712 | 60.2614 | 62.3394 | 62.6205 | 62.3446 | 61.7476 | 61.1506 | 60.9554 | 60.7532 | 60.5889 | 60.5521
| SPS1 | CH | Cars mileage¦Electricity¦Existing battery electric cars | billion km/yr. | 0.41619 | 0.36067 | 0.27745 | 0.13873 | 0 | 0 | 0 | 0 | 0 | 0 | 0 | 0
| SPS1 | CH | Cars mileage¦Electricity¦New battery electric cars (<60kW) | billion km/yr. | 0.013978 | 0.02571 | 0.024695 | 0.95546 | 1.8855 | 2.3095 | 2.4079 | 2.4464 | 2.432 | 2.4284 | 2.4213 | 2.4189
| SPS1 | CH | Cars mileage¦Electricity¦New battery electric cars (60-100 kW) | billion km/yr. | 0.096883 | 0.15092 | 1.5238 | 8.4865 | 16.7469 | 18.2295 | 18.2172 | 18.0427 | 17.9806 | 17.9234 | 17.8762 | 17.8685
| SPS1 | CH | Cars mileage¦Electricity¦New battery electric cars (100-140 kW) | billion km/yr. | 0.061533 | 0.12762 | 0.14404 | 0.12193 | 0.86741 | 5.9695 | 5.3151 | 12.4577 | 14.0179 | 16.9559 | 23.7042 | 19.6959
| SPS1 | CH | Cars mileage¦Electricity¦New battery electric cars (>140 kW) | billion km/yr. | 0.19406 | 1.268 | 3.3505 | 12.6954 | 20.5309 | 22.6258 | 23.1956 | 23.5668 | 22.083 | 19.2059 | 12.5118 | 17.115
| SPS1 | CH | Cars mileage¦Electricity¦New plug-in hybrid gasoline (<60 kW) | billion km/yr. | 0.0002129 | 0.00056567 | 0.00071693 | 0.00085461 | 0.00082515 | 0.00047137 | 0.0004312 | 0.0001998 | 0.0017486 | 0.0030714 | 0.0037618 | 0.0047031
| SPS1 | CH | Cars mileage¦Electricity¦New plug-in hybrid gasoline (60-100 kW) | billion km/yr. | 0.049985 | 0.098721 | 0.070778 | 0.07977 | 0.011425 | 0.0015562 | 0.0013836 | 0.00093081 | 0.0066255 | 0.0070669 | 0.0058062 | 0.0028299
| SPS1 | CH | Cars mileage¦Electricity¦New plug-in hybrid gasoline (100-140 kW) | billion km/yr. | 0.048366 | 0.15745 | 1.2011 | 3.5998 | 9.5688 | 7.3746 | 7.4234 | 2.7285 | 1.7184 | 0.0106 | 0.0096265 | 0.0054799
| SPS1 | CH | Cars mileage¦Electricity¦New plug-in hybrid gasoline (>140 kW) | billion km/yr. | 0.089589 | 0.15912 | 0.15325 | 0.12689 | 0.027919 | 0.0035203 | 0.0025222 | 0.0013022 | 0.88928 | 2.4762 | 2.381 | 2.0211
| SPS1 | CH | Cars mileage¦Electricity¦New plug-in hybrid diesel (<60 kW) | billion km/yr. | 1.2622e-05 | 0.00041285 | 0.00060552 | 0.00089705 | 0.00092363 | 0.00051474 | 0.0015564 | 0.0011813 | 0.0061556 | 0.00035352 | 0.00021164 | 0.00020504
| SPS1 | CH | Cars mileage¦Electricity¦New plug-in hybrid diesel (60-100 kW) | billion km/yr. | 4.1117e-06 | 0.00041119 | 0.0015093 | 0.0037057 | 0.0035579 | 0.0020284 | 0.0059247 | 0.0046639 | 0.0034572 | 0.00057887 | 0.00051056 | 0.00032109
| SPS1 | CH | Cars mileage¦Electricity¦New plug-in hybrid diesel (100-140 kW) | billion km/yr. | 5.6646e-05 | 0.47195 | 0.9818 | 5.4883 | 7.6734 | 5.3242 | 5.1634 | 1.8919 | 1.2874 | 0.00084894 | 0.00073142 | 0.00040206
| SPS1 | CH | Cars mileage¦Electricity¦New plug-in hybrid diesel (>140 kW) | billion km/yr. | 0.0030418 | 0.010253 | 0.011218 | 0.033825 | 0.024474 | 0.012912 | 0.013173 | 0.0082275 | 0.5288 | 1.7409 | 1.6737 | 1.4188
| SPS1 | CH | Cars mileage¦Hydrogen¦New fuel cell cars (<60 kW) | billion km/yr. | 0 | 1.8972e-05 | 2.3863e-05 | 4.7711e-06 | 6.496e-06 | 7.6683e-06 | 7.2202e-06 | 6.8114e-06 | 5.4443e-06 | 5.009e-06 | 2.8507e-06 | 1.1764e-05
| SPS1 | CH | Cars mileage¦Hydrogen¦New fuel cell cars (60-100 kW) | billion km/yr. | 7.4255e-05 | 9.4965e-05 | 9.8175e-05 | 1.3606e-05 | 1.1659e-05 | 9.6199e-06 | 1.1138e-05 | 1.2158e-05 | 9.9564e-06 | 1.1365e-05 | 1.0151e-05 | 2.169e-05
| SPS1 | CH | Cars mileage¦Hydrogen¦New fuel cell cars (100-140 kW) | billion km/yr. | 0.00063868 | 0.0015555 | 0.0014736 | 2.2799e-05 | 1.3449e-05 | 9.6207e-06 | 1.2165e-05 | 1.2182e-05 | 1.1466e-05 | 1.3585e-05 | 1.5044e-05 | 2.4892e-05
| SPS1 | CH | Cars mileage¦Hydrogen¦New fuel cell cars (>140 kW) | billion km/yr. | 0 | 1.4281e-05 | 2.0916e-05 | 1.1441e-05 | 1.0762e-05 | 9.3796e-06 | 1.1187e-05 | 1.2111e-05 | 9.4833e-06 | 1.1683e-05 | 9.1166e-06 | 2.0767e-05
| SPS1 | CH | Cars mileage¦Motor Gasoline¦Total¦Conventional gasoline hybrid existing | billion km/yr. | 0.61925 | 0.6277 | 0.48284 | 0.24142 | 0 | 0 | 0 | 0 | 0 | 0 | 0 | 0
| SPS1 | CH | Cars mileage¦Motor Gasoline¦Total¦New conventional gasoline hybrid (<60 kW) | billion km/yr. | 0.052124 | 0.062524 | 0.044846 | 0.036104 | 0.0036938 | 0.00031911 | 0 | 0 | 0 | 0 | 0 | 0
| SPS1 | CH | Cars mileage¦Motor Gasoline¦Total¦New conventional gasoline hybrid (60-100 kW) | billion km/yr. | 0.22138 | 0.42538 | 1.4712 | 1.2688 | 0.54796 | 0.078017 | 0 | 0 | 0 | 0 | 0 | 0
| SPS1 | CH | Cars mileage¦Motor Gasoline¦Total¦New conventional gasoline hybrid (100-140 kW) | billion km/yr. | 0.20241 | 2.7951 | 2.6412 | 2.1269 | 0.68483 | 0.00010859 | 0 | 0 | 0 | 0 | 0 | 0
| SPS1 | CH | Cars mileage¦Motor Gasoline¦Total¦New conventional gasoline hybrid (>140 kW) | billion km/yr. | 0.10405 | 0.17964 | 0.17135 | 0.14435 | 0.025332 | 0.00010793 | 0 | 0 | 0 | 0 | 0 | 0
| SPS1 | CH | Cars mileage¦Motor Gasoline¦Total¦Conventional gasoline ICE existing | billion km/yr. | 18.303 | 15.8771 | 14.7638 | 5.6285 | 0 | 0 | 0 | 0 | 0 | 0 | 0 | 0
| SPS1 | CH | Cars mileage¦Motor Gasoline¦Total¦New conventional gasoline ICE (<60 kW) | billion km/yr. | 0.33899 | 0.37242 | 0.83992 | 0.70961 | 0.37351 | 0.058571 | 0 | 0 | 0 | 0 | 0 | 0
| SPS1 | CH | Cars mileage¦Motor Gasoline¦Total¦New conventional gasoline ICE (60-100 kW) | billion km/yr. | 2.2813 | 3.208 | 2.6979 | 2.5071 | 0.10203 | 0.00089248 | 0 | 0 | 0 | 0 | 0 | 0
| SPS1 | CH | Cars mileage¦Motor Gasoline¦Total¦New conventional gasoline ICE (100-140 kW) | billion km/yr. | 1.9485 | 2.9625 | 3.6086 | 2.9771 | 0.56737 | 0.069407 | 0 | 0 | 0 | 0 | 0 | 0
| SPS1 | CH | Cars mileage¦Motor Gasoline¦Total¦New conventional gasoline ICE (>140 kW) | billion km/yr. | 1.7145 | 2.277 | 4.8218 | 4.0726 | 1.6993 | 0.19194 | 0 | 0 | 0 | 0 | 0 | 0
| SPS1 | CH | Cars mileage¦Motor Gasoline¦Total¦New mild hybrid gasoline (<60 kW) | billion km/yr. | 0 | 0.00015771 | 0.00063058 | 0.00080814 | 0.00057716 | 0.0001866 | 0 | 0 | 0 | 0 | 0 | 0
| SPS1 | CH | Cars mileage¦Motor Gasoline¦Total¦New mild hybrid gasoline (60-100 kW) | billion km/yr. | 0 | 0.00012114 | 0.00052581 | 0.00075729 | 0.00052207 | 0.00018315 | 0 | 0 | 0 | 0 | 0 | 0
| SPS1 | CH | Cars mileage¦Motor Gasoline¦Total¦New mild hybrid gasoline (100-140 kW) | billion km/yr. | 0 | 0.00016069 | 0.00057563 | 0.00076272 | 0.00050749 | 0.00016067 | 0 | 0 | 0 | 0 | 0 | 0
| SPS1 | CH | Cars mileage¦Motor Gasoline¦Total¦New mild hybrid gasoline (>140 kW) | billion km/yr. | 0 | 0.00019502 | 0.0007592 | 0.0011189 | 0.00073533 | 0.00025306 | 0 | 0 | 0 | 0 | 0 | 0
| SPS1 | CH | Cars mileage¦Motor Diesel¦Total¦Conventional diesel hybrid existing | billion km/yr. | 0 | 0 | 0 | 0 | 0 | 0 | 0 | 0 | 0 | 0 | 0 | 0
| SPS1 | CH | Cars mileage¦Motor Diesel¦Total¦New conventional diesel hybrid (<60 kW) | billion km/yr. | 1.324e-05 | 0.28011 | 0.19182 | 0.15494 | 0.055502 | 0.0008623 | 0 | 0 | 0 | 0 | 0 | 0
| SPS1 | CH | Cars mileage¦Motor Diesel¦Total¦New conventional diesel hybrid (60-100 kW) | billion km/yr. | 0.003296 | 1.5452 | 2.6701 | 2.2366 | 1.0517 | 0.088277 | 0 | 0 | 0 | 0 | 0 | 0
| SPS1 | CH | Cars mileage¦Motor Diesel¦Total¦New conventional diesel hybrid (100-140 kW) | billion km/yr. | 0.026381 | 0.054387 | 0.052035 | 0.041468 | 0.0093681 | 0.00010098 | 0 | 0 | 0 | 0 | 0 | 0
| SPS1 | CH | Cars mileage¦Motor Diesel¦Total¦New conventional diesel hybrid (>140 kW) | billion km/yr. | 0.047489 | 0.11229 | 0.10721 | 0.090008 | 0.019827 | 0.00010814 | 0 | 0 | 0 | 0 | 0 | 0
| SPS1 | CH | Cars mileage¦Motor Diesel¦Total¦Conventional diesel ICE existing | billion km/yr. | 17.6738 | 17.236 | 13.2584 | 4.7741 | 0 | 0 | 0 | 0 | 0 | 0 | 0 | 0
| SPS1 | CH | Cars mileage¦Motor Diesel¦Total¦New conventional diesel ICE (<60 kW) | billion km/yr. | 0.0039006 | 0.0047388 | 0.003785 | 0.0030029 | 0.00060773 | 0.00016733 | 0 | 0 | 0 | 0 | 0 | 0
| SPS1 | CH | Cars mileage¦Motor Diesel¦Total¦New conventional diesel ICE (60-100 kW) | billion km/yr. | 0.85087 | 0.90314 | 0.81757 | 0.63275 | 0.01755 | 0.00014469 | 0 | 0 | 0 | 0 | 0 | 0
| SPS1 | CH | Cars mileage¦Motor Diesel¦Total¦New conventional diesel ICE (100-140 kW) | billion km/yr. | 2.6618 | 2.8363 | 2.8068 | 2.1809 | 0.08194 | 0.00011837 | 0 | 0 | 0 | 0 | 0 | 0
| SPS1 | CH | Cars mileage¦Motor Diesel¦Total¦New conventional diesel ICE (>140 kW) | billion km/yr. | 0.90306 | 1.0076 | 0.99246 | 0.77475 | 0.033776 | 6.8792e-05 | 0 | 0 | 0 | 0 | 0 | 0
| SPS1 | CH | Cars mileage¦Motor Diesel¦Total¦New mild hybrid diesel (<60 kW) | billion km/yr. | 0 | 0.00015864 | 0.00053945 | 0.00075867 | 0.0005459 | 0.00019216 | 0 | 0 | 0 | 0 | 0 | 0
| SPS1 | CH | Cars mileage¦Motor Diesel¦Total¦New mild hybrid diesel (60-100 kW) | billion km/yr. | 0 | 0.00012109 | 0.00047103 | 0.00067234 | 0.00044925 | 0.00015533 | 0 | 0 | 0 | 0 | 0 | 0
| SPS1 | CH | Cars mileage¦Motor Diesel¦Total¦New mild hybrid diesel (100-140 kW) | billion km/yr. | 0 | 0.00015463 | 0.00047993 | 0.0006305 | 0.00041553 | 0.00013048 | 0 | 0 | 0 | 0 | 0 | 0
| SPS1 | CH | Cars mileage¦Motor Diesel¦Total¦New mild hybrid diesel (>140 kW) | billion km/yr. | 0 | 9.9532e-05 | 0.0002518 | 0.00034616 | 0.00022584 | 7.5265e-05 | 0 | 0 | 0 | 0 | 0 | 0
| SPS1 | CH | Cars mileage¦Gas¦Conventional gas ICE existing | billion km/yr. | 0 | 0 | 0 | 0 | 0 | 0 | 0 | 0 | 0 | 0 | 0 | 0
| SPS1 | CH | Cars mileage¦Gas¦New conventionalgas ICE (<60 kW) | billion km/yr. | 0.0022398 | 0.0012409 | 0.0011891 | 7.2617e-05 | 1.3807e-05 | 0 | 0 | 0 | 0 | 0 | 0 | 0
| SPS1 | CH | Cars mileage¦Gas¦New conventional gas ICE (60-100 kW) | billion km/yr. | 0.035353 | 0.03421 | 0.036874 | 0 | 0 | 0 | 0 | 0 | 0 | 0 | 0 | 0
| SPS1 | CH | Cars mileage¦Gas¦New conventional gas ICE (100-140 kW) | billion km/yr. | 0.0020464 | 0.002039 | 0.0022731 | 0.00018608 | 3.008e-05 | 0 | 0 | 0 | 0 | 0 | 0 | 0
| SPS1 | CH | Cars mileage¦Gas¦New conventional gas ICE (>140 kW) | billion km/yr. | 0.03298 | 0.032171 | 0.029922 | 0 | 0 | 0 | 0 | 0 | 0 | 0 | 0 | 0
| SPS1 | CH | Cars efficiency | km/MJ | bar: 2020 to 2070
| SPS1 | CH | Cars efficiency¦Electricity¦Existing battery electric cars | km/MJ | 0.88951 | 0.95695 | 1.0581 | 1.2267 | - | - | - | - | - | - | - | -
| SPS1 | CH | Cars efficiency¦Electricity¦New battery electric cars (<60kW) | km/MJ | 1.8117 | 1.8117 | 1.8117 | 1.8117 | 1.8646 | 1.9171 | 2.0061 | 2.1177 | 2.212 | 2.3265 | 2.3987 | 2.4389
| SPS1 | CH | Cars efficiency¦Electricity¦New battery electric cars (60-100 kW) | km/MJ | 1.4638 | 1.4638 | 1.4638 | 1.4638 | 1.5183 | 1.5507 | 1.6153 | 1.7365 | 1.8055 | 1.8983 | 1.9686 | 2.002
| SPS1 | CH | Cars efficiency¦Electricity¦New battery electric cars (100-140 kW) | km/MJ | 1.3375 | 1.3375 | 1.3375 | 1.3375 | 1.4061 | 1.4716 | 1.4794 | 1.5978 | 1.6749 | 1.7539 | 1.8182 | 1.835
| SPS1 | CH | Cars efficiency¦Electricity¦New battery electric cars (>140 kW) | km/MJ | 1.295 | 1.295 | 1.295 | 1.295 | 1.3283 | 1.3761 | 1.4445 | 1.5176 | 1.5806 | 1.646 | 1.6806 | 1.7321
| SPS1 | CH | Cars efficiency¦Electricity¦New plug-in hybrid gasoline (<60 kW) | km/MJ | 0.71116 | 0.75995 | 0.77244 | 0.81109 | 0.84078 | 0.92208 | 1.001 | 1.0047 | 1.2357 | 1.331 | 1.3743 | 1.431
| SPS1 | CH | Cars efficiency¦Electricity¦New plug-in hybrid gasoline (60-100 kW) | km/MJ | 0.59434 | 0.58939 | 0.59464 | 0.59551 | 0.69875 | 0.77338 | 0.85158 | 0.94914 | 1.0987 | 1.1698 | 1.199 | 1.2396
| SPS1 | CH | Cars efficiency¦Electricity¦New plug-in hybrid gasoline (100-140 kW) | km/MJ | 0.54554 | 0.60405 | 0.61793 | 0.66532 | 0.6801 | 0.77225 | 0.85685 | 0.97422 | 1.1363 | 1.186 | 1.2181 | 1.2555
| SPS1 | CH | Cars efficiency¦Electricity¦New plug-in hybrid gasoline (>140 kW) | km/MJ | 0.51976 | 0.52085 | 0.52281 | 0.55037 | 0.63768 | 0.70676 | 0.77766 | 0.87675 | 1.0377 | 1.0978 | 1.1322 | 1.1446
| SPS1 | CH | Cars efficiency¦Electricity¦New plug-in hybrid diesel (<60 kW) | km/MJ | 0.72841 | 0.77268 | 0.78583 | 0.82473 | 0.85355 | 0.93521 | 1.0168 | 1.1445 | 1.2778 | 1.2915 | 1.3122 | 1.3675
| SPS1 | CH | Cars efficiency¦Electricity¦New plug-in hybrid diesel (60-100 kW) | km/MJ | 0.37536 | 0.63862 | 0.64911 | 0.64332 | 0.70759 | 0.78246 | 0.86702 | 0.97969 | 1.0974 | 1.1381 | 1.1578 | 1.2075
| SPS1 | CH | Cars efficiency¦Electricity¦New plug-in hybrid diesel (100-140 kW) | km/MJ | 0.54894 | 0.61233 | 0.62626 | 0.67374 | 0.68865 | 0.78097 | 0.86457 | 0.97992 | 1.145 | 1.1541 | 1.1782 | 1.2158
| SPS1 | CH | Cars efficiency¦Electricity¦New plug-in hybrid diesel (>140 kW) | km/MJ | 0.52693 | 0.53112 | 0.5412 | 0.55463 | 0.64503 | 0.7176 | 0.78995 | 0.89249 | 1.0457 | 1.1055 | 1.1395 | 1.1519
| SPS1 | CH | Cars efficiency¦Hydrogen¦New fuel cell cars (<60 kW) | km/MJ | - | 1.0966 | 1.0966 | 1.0966 | 1.1285 | 1.2029 | 1.2558 | 1.3233 | 1.4094 | 1.5025 | 1.5513 | 1.5777
| SPS1 | CH | Cars efficiency¦Hydrogen¦New fuel cell cars (60-100 kW) | km/MJ | 0.8915 | 0.8915 | 0.8915 | 0.8915 | 0.91282 | 0.97221 | 1.0197 | 1.0811 | 1.161 | 1.2357 | 1.2788 | 1.3008
| SPS1 | CH | Cars efficiency¦Hydrogen¦New fuel cell cars (100-140 kW) | km/MJ | 0.83001 | 0.83001 | 0.83001 | 0.83001 | 0.84707 | 0.90356 | 0.94985 | 1.0097 | 1.0814 | 1.153 | 1.1972 | 1.2154
| SPS1 | CH | Cars efficiency¦Hydrogen¦New fuel cell cars (>140 kW) | km/MJ | - | 0.83675 | 0.83675 | 0.83675 | 0.85712 | 0.90996 | 0.95066 | 1.0037 | 1.0729 | 1.1367 | 1.1759 | 1.1947
| SPS1 | CH | Cars efficiency¦Motor Gasoline¦Total¦Conventional gasoline hybrid existing | km/MJ | 0.4938 | 0.50503 | 0.52189 | 0.54998 | - | - | - | - | - | - | - | -
| SPS1 | CH | Cars efficiency¦Motor Gasoline¦Total¦New conventional gasoline hybrid (<60 kW) | km/MJ | 1.1343 | 1.1603 | 1.1575 | 1.1987 | 1.272 | 1.006 | - | - | - | - | - | -
| SPS1 | CH | Cars efficiency¦Motor Gasoline¦Total¦New conventional gasoline hybrid (60-100 kW) | km/MJ | 1.6055 | 1.938 | 1.8978 | 1.8914 | 1.9152 | 1.8526 | - | - | - | - | - | -
| SPS1 | CH | Cars efficiency¦Motor Gasoline¦Total¦New conventional gasoline hybrid (100-140 kW) | km/MJ | 1.9797 | 2.4905 | 2.4875 | 2.5055 | 2.5484 | 0.84563 | - | - | - | - | - | -
| SPS1 | CH | Cars efficiency¦Motor Gasoline¦Total¦New conventional gasoline hybrid (>140 kW) | km/MJ | 1.1468 | 1.3264 | 1.3408 | 1.3354 | 1.5959 | 0.75613 | - | - | - | - | - | -
| SPS1 | CH | Cars efficiency¦Motor Gasoline¦Total¦Conventional gasoline ICE existing | km/MJ | 0.28604 | 0.29255 | 0.30231 | 0.31859 | - | - | - | - | - | - | - | -
| SPS1 | CH | Cars efficiency¦Motor Gasoline¦Total¦New conventional gasoline ICE (<60 kW) | km/MJ | 0.68292 | 0.67609 | 0.62107 | 0.62068 | 0.59935 | 0.59895 | - | - | - | - | - | -
| SPS1 | CH | Cars efficiency¦Motor Gasoline¦Total¦New conventional gasoline ICE (60-100 kW) | km/MJ | 0.60628 | 0.60446 | 0.61024 | 0.60923 | 0.60451 | 0.52418 | - | - | - | - | - | -
| SPS1 | CH | Cars efficiency¦Motor Gasoline¦Total¦New conventional gasoline ICE (100-140 kW) | km/MJ | 0.51667 | 0.51603 | 0.5092 | 0.51206 | 0.49037 | 0.48214 | - | - | - | - | - | -
| SPS1 | CH | Cars efficiency¦Motor Gasoline¦Total¦New conventional gasoline ICE (>140 kW) | km/MJ | 0.44025 | 0.4333 | 0.43397 | 0.43674 | 0.43421 | 0.43446 | - | - | - | - | - | -
| SPS1 | CH | Cars efficiency¦Motor Gasoline¦Total¦New mild hybrid gasoline (<60 kW) | km/MJ | - | 0.51838 | 0.54551 | 0.56553 | 0.57065 | 0.59164 | - | - | - | - | - | -
| SPS1 | CH | Cars efficiency¦Motor Gasoline¦Total¦New mild hybrid gasoline (60-100 kW) | km/MJ | - | 0.41734 | 0.43997 | 0.46046 | 0.46487 | 0.48213 | - | - | - | - | - | -
| SPS1 | CH | Cars efficiency¦Motor Gasoline¦Total¦New mild hybrid gasoline (100-140 kW) | km/MJ | - | 0.38797 | 0.40784 | 0.42514 | 0.43032 | 0.44829 | - | - | - | - | - | -
| SPS1 | CH | Cars efficiency¦Motor Gasoline¦Total¦New mild hybrid gasoline (>140 kW) | km/MJ | - | 0.39332 | 0.41372 | 0.43276 | 0.43726 | 0.45354 | - | - | - | - | - | -
| SPS1 | CH | Cars efficiency¦Motor Diesel¦Total¦Conventional diesel hybrid existing | km/MJ | bar: 2020 to 2070
| SPS1 | CH | Cars efficiency¦Motor Diesel¦Total¦New conventional diesel hybrid (<60 kW) | km/MJ | 0.41824 | 1.6976 | 1.6856 | 1.6798 | 1.6612 | 1.1992 | - | - | - | - | - | -
| SPS1 | CH | Cars efficiency¦Motor Diesel¦Total¦New conventional diesel hybrid (60-100 kW) | km/MJ | 1.1718 | 2.6804 | 2.2926 | 2.2754 | 2.1786 | 1.9465 | - | - | - | - | - | -
| SPS1 | CH | Cars efficiency¦Motor Diesel¦Total¦New conventional diesel hybrid (100-140 kW) | km/MJ | 0.89541 | 1.1911 | 1.1866 | 1.2578 | 1.4581 | 0.77425 | - | - | - | - | - | -
| SPS1 | CH | Cars efficiency¦Motor Diesel¦Total¦New conventional diesel hybrid (>140 kW) | km/MJ | 1.3454 | 1.5779 | 1.5864 | 1.6194 | 1.5745 | 0.75767 | - | - | - | - | - | -
| SPS1 | CH | Cars efficiency¦Motor Diesel¦Total¦Conventional diesel ICE existing | km/MJ | 0.33902 | 0.35391 | 0.37626 | 0.4135 | - | - | - | - | - | - | - | -
| SPS1 | CH | Cars efficiency¦Motor Diesel¦Total¦New conventional diesel ICE (<60 kW) | km/MJ | 0.74986 | 0.77337 | 0.77853 | 0.78348 | 0.75819 | 0.65419 | - | - | - | - | - | -
| SPS1 | CH | Cars efficiency¦Motor Diesel¦Total¦New conventional diesel ICE (60-100 kW) | km/MJ | 0.69636 | 0.70375 | 0.73478 | 0.7628 | 0.824 | 0.53266 | - | - | - | - | - | -
| SPS1 | CH | Cars efficiency¦Motor Diesel¦Total¦New conventional diesel ICE (100-140 kW) | km/MJ | 0.52784 | 0.53242 | 0.53196 | 0.54122 | 0.59105 | 0.47581 | - | - | - | - | - | -
| SPS1 | CH | Cars efficiency¦Motor Diesel¦Total¦New conventional diesel ICE (>140 kW) | km/MJ | 0.46603 | 0.45575 | 0.45677 | 0.46323 | 0.39184 | 0.42483 | - | - | - | - | - | -
| SPS1 | CH | Cars efficiency¦Motor Diesel¦Total¦New mild hybrid diesel (<60 kW) | km/MJ | - | 0.56204 | 0.58526 | 0.60712 | 0.61215 | 0.63049 | - | - | - | - | - | -
| SPS1 | CH | Cars efficiency¦Motor Diesel¦Total¦New mild hybrid diesel (60-100 kW) | km/MJ | - | 0.4521 | 0.47182 | 0.49089 | 0.49531 | 0.51108 | - | - | - | - | - | -
| SPS1 | CH | Cars efficiency¦Motor Diesel¦Total¦New mild hybrid diesel (100-140 kW) | km/MJ | - | 0.42028 | 0.4372 | 0.45321 | 0.45841 | 0.47506 | - | - | - | - | - | -
| SPS1 | CH | Cars efficiency¦Motor Diesel¦Total¦New mild hybrid diesel (>140 kW) | km/MJ | - | 0.39943 | 0.4138 | 0.43043 | 0.4359 | 0.45164 | - | - | - | - | - | -
| SPS1 | CH | Cars efficiency¦Gas¦Conventional gas ICE existing | km/MJ | - | 0 | 0 | 0 | 0 | 0 | 0 | 0 | 0 | 0 | 0 | 0
| SPS1 | CH | Cars efficiency¦Gas¦New conventionalgas ICE (<60 kW) | km/MJ | 0.61537 | 2.0258 | 0.54366 | 0.013314 | 0.0031173 | 0 | 0 | 0 | 0 | 0 | 0 | 0
| SPS1 | CH | Cars efficiency¦Gas¦New conventional gas ICE (60-100 kW) | km/MJ | 0.63143 | 0.047692 | 0.025727 | 0 | 0 | 0 | 0 | 0 | 0 | 0 | 0 | 0
| SPS1 | CH | Cars efficiency¦Gas¦New conventional gas ICE (100-140 kW) | km/MJ | 0.46791 | 0.10616 | 0.11159 | 0.0031585 | 0.00091834 | 0 | 0 | 0 | 0 | 0 | 0 | 0
| SPS1 | CH | Cars efficiency¦Gas¦New conventional gas ICE (>140 kW) | km/MJ | 0.68269 | 0.29891 | 0.27152 | 0 | 0 | - | - | - | - | - | - | -
| SPS1 | CH | Fuel consumption in urban buses | PJ/yr. | 0.75726 | 1.3344 | 2.3527 | 1.1834 | 1.1959 | 1.1822 | 1.1838 | 1.1484 | 1.1644 | 1.1927 | 1.2292 | 1.2713
| SPS1 | CH | Fuel consumption in urban buses¦Electricity | PJ/yr. | 0.0057342 | 0.012402 | 0.016239 | 1.1833 | 1.1959 | 1.1822 | 1.1837 | 1.1484 | 1.1644 | 1.1927 | 1.2292 | 1.2713
| SPS1 | CH | Fuel consumption in urban buses¦Electricity¦Existing electric urban buses | PJ/yr. | 0.00047619 | 0.00047576 | 0.00046725 | 0 | 0 | 0 | 0 | 0 | 0 | 0 | 0 | 0
| SPS1 | CH | Fuel consumption in urban buses¦Electricity¦New electric urban buses (Mini) | PJ/yr. | 4.7956e-07 | 0.00071724 | 0.001768 | 0.24335 | 0.24436 | 0.25222 | 0.25022 | 0.24185 | 0.24521 | 0.25039 | 0.25803 | 0.26679
| SPS1 | CH | Fuel consumption in urban buses¦Electricity¦New electric urban buses (Midi) | PJ/yr. | 0.0012647 | 0.002153 | 0.0034899 | 0.12298 | 0.1224 | 0.1262 | 0.12537 | 0.12085 | 0.12249 | 0.12492 | 0.12874 | 0.13313
| SPS1 | CH | Fuel consumption in urban buses¦Electricity¦New electric urban buses (Maxi) | PJ/yr. | 0.0037877 | 0.008882 | 0.010204 | 0.80646 | 0.82851 | 0.80363 | 0.80802 | 0.78556 | 0.79655 | 0.81723 | 0.8422 | 0.87097
| SPS1 | CH | Fuel consumption in urban buses¦Electricity¦New electric urban buses (Mega) | PJ/yr. | 0.00020516 | 0.00017385 | 0.00030983 | 0.010534 | 0.00064717 | 0.00010286 | 9.1233e-05 | 0.00015296 | 0.00014822 | 0.00020141 | 0.00023249 | 0.00039228
| SPS1 | CH | Fuel consumption in urban buses¦Hydrogen | PJ/yr. | 0 | 0 | 0 | 8.1512e-06 | 5.0429e-06 | 3.8127e-05 | 5.6862e-05 | 3.6438e-06 | 0 | 0 | 0 | 2.8727e-07
| SPS1 | CH | Fuel consumption in urban buses¦Hydrogen¦New fuel cell urban buses (Mini) | PJ/yr. | 0 | 0 | 0 | 4.99e-06 | 5.0429e-06 | 4.8325e-06 | 5.0304e-06 | 1.7722e-06 | 0 | 0 | 0 | 2.8727e-07
| SPS1 | CH | Fuel consumption in urban buses¦Hydrogen¦New fuel cell urban buses (Midi) | PJ/yr. | 0 | 0 | 0 | 2.2787e-06 | 0 | 1.2317e-06 | 2.5264e-07 | 0 | 0 | 0 | 0 | 0
| SPS1 | CH | Fuel consumption in urban buses¦Hydrogen¦New fuel cell urban buses (Maxi) | PJ/yr. | 0 | 0 | 0 | 8.8246e-07 | 0 | 1.4579e-05 | 3.429e-05 | 1.8716e-06 | 0 | 0 | 0 | 0
| SPS1 | CH | Fuel consumption in urban buses¦Hydrogen¦New fuel cell urban buses (Mega) | PJ/yr. | 0 | 0 | 0 | 0 | 0 | 1.7484e-05 | 1.7289e-05 | 0 | 0 | 0 | 0 | 0
| SPS1 | CH | Fuel consumption in urban buses¦Motor Diesel | PJ/yr. | 0.75121 | 1.3213 | 2.3268 | 4.53e-05 | 0 | 2.1739e-07 | 6.0984e-06 | 0 | 0 | 0 | 0 | 0
| SPS1 | CH | Fuel consumption in urban buses¦Motor Diesel¦Fossil liquids | PJ/yr. | 0.73257 | 1.2866 | 2.2224 | 4.3196e-05 | 0 | 1.9339e-07 | 4.3534e-06 | 0 | 0 | 0 | 0 | 0
| SPS1 | CH | Fuel consumption in urban buses¦Motor Diesel¦Synthetic liquids | PJ/yr. | 0.01864 | 0.03471 | 0.10441 | 2.1044e-06 | 0 | 2.3994e-08 | 1.7449e-06 | 0 | 0 | 0 | 0 | 0
| SPS1 | CH | Fuel consumption in urban buses¦Motor Diesel¦Synthetic liquids¦Bioliquids¦Biodiesel | PJ/yr. | 0.01864 | 0.03471 | 0.10441 | 2.1044e-06 | 0 | 2.3976e-08 | 1.3857e-06 | 0 | 0 | 0 | 0 | 0
| SPS1 | CH | Fuel consumption in urban buses¦Motor Diesel¦Synthetic liquids¦PtL¦PtL Diesel | PJ/yr. | 0 | 0 | 0 | 0 | 0 | 1.8008e-11 | 3.5919e-07 | 0 | 0 | 0 | 0 | 0
| SPS1 | CH | Fuel consumption in urban buses¦Motor Diesel¦Total¦New conventional hybrid diesel urban buses (Mini) | PJ/yr. | 0 | 0.056214 | 0.056554 | 0 | 0 | 0 | 0 | 0 | 0 | 0 | 0 | 0
| SPS1 | CH | Fuel consumption in urban buses¦Motor Diesel¦Total¦New conventional hybrid diesel urban buses (Midi) | PJ/yr. | 0 | 0.00040202 | 0.00060154 | 0 | 0 | 0 | 0 | 0 | 0 | 0 | 0 | 0
| SPS1 | CH | Fuel consumption in urban buses¦Motor Diesel¦Total¦New conventional hybrid diesel urban buses (Maxi) | PJ/yr. | 0 | 0.00044498 | 0.00064533 | 0 | 0 | 2.1739e-07 | 4.2973e-06 | 0 | 0 | 0 | 0 | 0
| SPS1 | CH | Fuel consumption in urban buses¦Motor Diesel¦Total¦New conventional hybrid diesel urban buses (Mega) | PJ/yr. | 0 | 1.3576e-05 | 2.8953e-05 | 0 | 0 | 0 | 0 | 0 | 0 | 0 | 0 | 0
| SPS1 | CH | Fuel consumption in urban buses¦Motor Diesel¦Total¦Existing ICE diesel urban buses | PJ/yr. | 0.017339 | 0.017318 | 0.01725 | 0 | 0 | 0 | 0 | 0 | 0 | 0 | 0 | 0
| SPS1 | CH | Fuel consumption in urban buses¦Motor Diesel¦Total¦New conventional ICE diesel urban buses (Mini) | PJ/yr. | 0.00028207 | 0.19702 | 0.40224 | 4.53e-05 | 0 | 0 | 0 | 0 | 0 | 0 | 0 | 0
| SPS1 | CH | Fuel consumption in urban buses¦Motor Diesel¦Total¦New conventional ICE diesel urban buses (Midi) | PJ/yr. | 0.10993 | 0.1356 | 0.23798 | 0 | 0 | 0 | 0 | 0 | 0 | 0 | 0 | 0
| SPS1 | CH | Fuel consumption in urban buses¦Motor Diesel¦Total¦New conventional ICE diesel urban buses (Maxi) | PJ/yr. | 0.61997 | 0.91409 | 1.6113 | 0 | 0 | 0 | 1.801e-06 | 0 | 0 | 0 | 0 | 0
| SPS1 | CH | Fuel consumption in urban buses¦Motor Diesel¦Total¦New conventional ICE diesel urban buses (Mega) | PJ/yr. | 0.0036943 | 0.00020756 | 0.00025179 | 0 | 0 | 0 | 0 | 0 | 0 | 0 | 0 | 0
| SPS1 | CH | Fuel consumption in urban buses¦Motor Gas | PJ/yr. | 0.0003164 | 0.00063574 | 0.0096461 | 0 | 0 | 2.9304e-05 | 5.9798e-05 | 1.4877e-05 | 0 | 0 | 0 | 0
| SPS1 | CH | Fuel consumption in urban buses¦Motor Gas¦Fossil gases | PJ/yr. | 0.00029239 | 0.00055657 | 0.0095374 | 0 | 0 | 0 | 0 | 0 | 0 | 0 | 0 | 0
| SPS1 | CH | Fuel consumption in urban buses¦Motor Gas¦Synthetic gases | PJ/yr. | 2.4007e-05 | 7.9169e-05 | 0.00010865 | 0 | 0 | 0.024249 | 0.059176 | 0.035152 | 0 | 0 | 0 | 0
| SPS1 | CH | Fuel consumption in urban buses¦Motor Gas¦Synthetic gases¦Biogases¦Biogas | PJ/yr. | 2.4007e-05 | 7.9169e-05 | 0.00010865 | 0 | 0 | 1.6133e-05 | 1.7729e-06 | 5.7827e-06 | 0 | 0 | 0 | 0
| SPS1 | CH | Fuel consumption in urban buses¦Motor Gas¦Synthetic gases¦PtG¦PtG gas | PJ/yr. | 0 | 0 | 0 | 0 | 0 | 0.024233 | 0.059174 | 0.035146 | 0 | 0 | 0 | 0
| SPS1 | CH | Fuel consumption in urban buses¦Motor Gas¦Total¦Existing ICE Gas urban buses | PJ/yr. | 0.0003164 | 0.00031714 | 0.00031619 | 0 | 0 | 0 | 0 | 0 | 0 | 0 | 0 | 0
| SPS1 | CH | Fuel consumption in urban buses¦Motor Gas¦Total¦New conventional ICE gas urban buses (Mini) | PJ/yr. | 0 | 0.00013353 | 0.0004965 | 0 | 0 | 0 | 0 | 0 | 0 | 0 | 0 | 0
| SPS1 | CH | Fuel consumption in urban buses¦Motor Gas¦Total¦New conventional ICE gas urban buses (Midi) | PJ/yr. | 0 | 9.8042e-05 | 0.00083853 | 0 | 0 | 0 | 0 | 1.4877e-05 | 0 | 0 | 0 | 0
| SPS1 | CH | Fuel consumption in urban buses¦Motor Gas¦Total¦New conventional ICE gas urban buses (Maxi) | PJ/yr. | 0 | 8.7031e-05 | 0.007981 | 0 | 0 | 2.3014e-05 | 5.5745e-05 | 0 | 0 | 0 | 0 | 0
| SPS1 | CH | Fuel consumption in urban buses¦Motor Gas¦Total¦New conventional ICE gas urban buses (Mega) | PJ/yr. | 0 | 0 | 1.3806e-05 | 0 | 0 | 6.2905e-06 | 4.053e-06 | 0 | 0 | 0 | 0 | 0
| SPS1 | CH | Urban buses mileage | billion km/yr. | 0.29541 | 0.30115 | 0.30984 | 0.3243 | 0.33845 | 0.35285 | 0.36516 | 0.37745 | 0.38804 | 0.39909 | 0.41128 | 0.42533
| SPS1 | CH | Urban buses mileage¦Electricity¦Existing electric urban buses | billion km/yr. | 0.0019955 | 0.0016051 | 0.0010039 | 0 | 0 | 0 | 0 | 0 | 0 | 0 | 0 | 0
| SPS1 | CH | Urban buses mileage¦Electricity¦New electric urban buses (Mini) | billion km/yr. | 1.816e-07 | 0.00028146 | 0.00071553 | 0.10885 | 0.1151 | 0.12008 | 0.12427 | 0.12844 | 0.13205 | 0.1358 | 0.13994 | 0.1447
| SPS1 | CH | Urban buses mileage¦Electricity¦New electric urban buses (Midi) | billion km/yr. | 0.00034801 | 0.0005973 | 0.00099764 | 0.039833 | 0.041572 | 0.043339 | 0.044849 | 0.046362 | 0.047663 | 0.049022 | 0.050518 | 0.052244
| SPS1 | CH | Urban buses mileage¦Electricity¦New electric urban buses (Maxi) | billion km/yr. | 0.00069305 | 0.0016385 | 0.0019015 | 0.17409 | 0.18169 | 0.18941 | 0.19601 | 0.20262 | 0.2083 | 0.21423 | 0.22078 | 0.22832
| SPS1 | CH | Urban buses mileage¦Electricity¦New electric urban buses (Mega) | billion km/yr. | 2.5027e-05 | 2.1577e-05 | 3.9575e-05 | 0.001518 | 9.4115e-05 | 1.6123e-05 | 1.5027e-05 | 2.6365e-05 | 2.6008e-05 | 3.5344e-05 | 4.0796e-05 | 6.8835e-05
| SPS1 | CH | Urban buses mileage¦Hydrogen¦New fuel cell urban buses (Mini) | billion km/yr. | 0 | 0 | 0 | 1.1697e-06 | 1.2166e-06 | 1.2646e-06 | 1.3873e-06 | 5.2327e-07 | 0 | 0 | 0 | 8.717e-08
| SPS1 | CH | Urban buses mileage¦Hydrogen¦New fuel cell urban buses (Midi) | billion km/yr. | 0 | 0 | 0 | 3.8533e-07 | 0 | 2.2897e-07 | 4.5862e-08 | 0 | 0 | 0 | 0 | 0
| SPS1 | CH | Urban buses mileage¦Hydrogen¦New fuel cell urban buses (Maxi) | billion km/yr. | 0 | 0 | 0 | 9.9814e-08 | 0 | 1.7795e-06 | 4.4158e-06 | 2.7436e-07 | 0 | 0 | 0 | 0
| SPS1 | CH | Urban buses mileage¦Hydrogen¦New fuel cell urban buses (Mega) | billion km/yr. | 0 | 0 | 0 | 0 | 0 | 1.4269e-06 | 1.5499e-06 | 0 | 0 | 0 | 0 | 0
| SPS1 | CH | Urban buses mileage¦Motor Diesel¦Total¦New conventional hybrid diesel urban buses (Mini) | billion km/yr. | 0 | 0.0091356 | 0.0091938 | 0 | 0 | 0 | 0 | 0 | 0 | 0 | 0 | 0
| SPS1 | CH | Urban buses mileage¦Motor Diesel¦Total¦New conventional hybrid diesel urban buses (Midi) | billion km/yr. | 0 | 4.6833e-05 | 7.1217e-05 | 0 | 0 | 0 | 0 | 0 | 0 | 0 | 0 | 0
| SPS1 | CH | Urban buses mileage¦Motor Diesel¦Total¦New conventional hybrid diesel urban buses (Maxi) | billion km/yr. | 0 | 3.4814e-05 | 5.1256e-05 | 0 | 0 | 2.0385e-08 | 4.1995e-07 | 0 | 0 | 0 | 0 | 0
| SPS1 | CH | Urban buses mileage¦Motor Diesel¦Total¦New conventional hybrid diesel urban buses (Mega) | billion km/yr. | 0 | 7.1613e-07 | 1.5594e-06 | 0 | 0 | 0 | 0 | 0 | 0 | 0 | 0 | 0
| SPS1 | CH | Urban buses mileage¦Motor Diesel¦Total¦Existing ICE diesel urban buses | billion km/yr. | 0.24221 | 0.19378 | 0.12111 | 0 | 0 | 0 | 0 | 0 | 0 | 0 | 0 | 0
| SPS1 | CH | Urban buses mileage¦Motor Diesel¦Total¦New conventional ICE diesel urban buses (Mini) | billion km/yr. | 3.4954e-05 | 0.025319 | 0.053108 | 5.6135e-06 | 0 | 0 | 0 | 0 | 0 | 0 | 0 | 0
| SPS1 | CH | Urban buses mileage¦Motor Diesel¦Total¦New conventional ICE diesel urban buses (Midi) | billion km/yr. | 0.0096151 | 0.011905 | 0.021645 | 0 | 0 | 0 | 0 | 0 | 0 | 0 | 0 | 0
| SPS1 | CH | Urban buses mileage¦Motor Diesel¦Total¦New conventional ICE diesel urban buses (Maxi) | billion km/yr. | 0.035927 | 0.053197 | 0.09716 | 0 | 0 | 0 | 1.4168e-07 | 0 | 0 | 0 | 0 | 0
| SPS1 | CH | Urban buses mileage¦Motor Diesel¦Total¦New conventional ICE diesel urban buses (Mega) | billion km/yr. | 0.00014277 | 8.0743e-06 | 9.8777e-06 | 0 | 0 | 0 | 0 | 0 | 0 | 0 | 0 | 0
| SPS1 | CH | Urban buses mileage¦Motor Gas¦Total¦Existing ICE Gas urban buses | billion km/yr. | 0.0044197 | 0.0035478 | 0.0022179 | 0 | 0 | 0 | 0 | 0 | 0 | 0 | 0 | 0
| SPS1 | CH | Urban buses mileage¦Motor Gas¦Total¦New conventional ICE gas urban buses (Mini) | billion km/yr. | 0 | 1.6055e-05 | 6.1933e-05 | 0 | 0 | 0 | 0 | 0 | 0 | 0 | 0 | 0
| SPS1 | CH | Urban buses mileage¦Motor Gas¦Total¦New conventional ICE gas urban buses (Midi) | billion km/yr. | 0 | 8.3334e-06 | 7.4453e-05 | 0 | 0 | 0 | 0 | 1.6275e-06 | 0 | 0 | 0 | 0
| SPS1 | CH | Urban buses mileage¦Motor Gas¦Total¦New conventional ICE gas urban buses (Maxi) | billion km/yr. | 0 | 4.9105e-06 | 0.0004734 | 0 | 0 | 1.5558e-06 | 3.9913e-06 | 0 | 0 | 0 | 0 | 0
| SPS1 | CH | Urban buses mileage¦Motor Gas¦Total¦New conventional ICE gas urban buses (Mega) | billion km/yr. | 0 | 0 | 5.4327e-07 | 0 | 0 | 2.8458e-07 | 1.9953e-07 | 0 | 0 | 0 | 0 | 0
| SPS1 | CH | Urban buses efficiency | km/MJ | bar: 2020 to 2070
| SPS1 | CH | Urban buses efficiency¦Electricity¦Existing electric urban buses | km/MJ | 4.1906 | 3.3738 | 2.1485 | - | - | - | - | - | - | - | - | -
| SPS1 | CH | Urban buses efficiency¦Electricity¦New electric urban buses (Mini) | km/MJ | 0.37869 | 0.39242 | 0.40471 | 0.4473 | 0.47104 | 0.47608 | 0.49663 | 0.53109 | 0.53851 | 0.54236 | 0.54236 | 0.54236
| SPS1 | CH | Urban buses efficiency¦Electricity¦New electric urban buses (Midi) | km/MJ | 0.27518 | 0.27742 | 0.28586 | 0.32391 | 0.33965 | 0.34342 | 0.35775 | 0.38362 | 0.38913 | 0.39242 | 0.39242 | 0.39242
| SPS1 | CH | Urban buses efficiency¦Electricity¦New electric urban buses (Maxi) | km/MJ | 0.18297 | 0.18447 | 0.18634 | 0.21587 | 0.21929 | 0.2357 | 0.24258 | 0.25793 | 0.2615 | 0.26214 | 0.26214 | 0.26214
| SPS1 | CH | Urban buses efficiency¦Electricity¦New electric urban buses (Mega) | km/MJ | 0.12199 | 0.12411 | 0.12773 | 0.1441 | 0.14542 | 0.15675 | 0.16471 | 0.17236 | 0.17548 | 0.17548 | 0.17548 | 0.17548
| SPS1 | CH | Urban buses efficiency¦Hydrogen¦New fuel cell urban buses (Mini) | km/MJ | - | - | - | 0.2344 | 0.24124 | 0.26169 | 0.27578 | 0.29526 | - | - | - | 0.30344
| SPS1 | CH | Urban buses efficiency¦Hydrogen¦New fuel cell urban buses (Midi) | km/MJ | - | - | - | 0.1691 | - | 0.18589 | 0.18153 | - | - | - | - | -
| SPS1 | CH | Urban buses efficiency¦Hydrogen¦New fuel cell urban buses (Maxi) | km/MJ | - | - | - | 0.11311 | - | 0.12206 | 0.12878 | 0.14659 | - | - | - | -
| SPS1 | CH | Urban buses efficiency¦Hydrogen¦New fuel cell urban buses (Mega) | km/MJ | - | - | - | - | - | 0.081611 | 0.089643 | - | - | - | - | -
| SPS1 | CH | Urban buses efficiency¦Motor Diesel¦Total¦New conventional hybrid diesel urban buses (Mini) | km/MJ | - | 0.16251 | 0.16256 | - | - | - | - | - | - | - | - | -
| SPS1 | CH | Urban buses efficiency¦Motor Diesel¦Total¦New conventional hybrid diesel urban buses (Midi) | km/MJ | - | 0.11649 | 0.11839 | - | - | - | - | - | - | - | - | -
| SPS1 | CH | Urban buses efficiency¦Motor Diesel¦Total¦New conventional hybrid diesel urban buses (Maxi) | km/MJ | - | 0.078236 | 0.079426 | - | - | 0.093773 | 0.097723 | - | - | - | - | -
| SPS1 | CH | Urban buses efficiency¦Motor Diesel¦Total¦New conventional hybrid diesel urban buses (Mega) | km/MJ | - | 0.052751 | 0.053859 | - | - | - | - | - | - | - | - | -
| SPS1 | CH | Urban buses efficiency¦Motor Diesel¦Total¦Existing ICE diesel urban buses | km/MJ | 13.9687 | 11.1896 | 7.021 | - | - | - | - | - | - | - | - | -
| SPS1 | CH | Urban buses efficiency¦Motor Diesel¦Total¦New conventional ICE diesel urban buses (Mini) | km/MJ | 0.12392 | 0.12851 | 0.13203 | 0.12392 | - | - | - | - | - | - | - | -
| SPS1 | CH | Urban buses efficiency¦Motor Diesel¦Total¦New conventional ICE diesel urban buses (Midi) | km/MJ | 0.087466 | 0.087793 | 0.090954 | - | - | - | - | - | - | - | - | -
| SPS1 | CH | Urban buses efficiency¦Motor Diesel¦Total¦New conventional ICE diesel urban buses (Maxi) | km/MJ | 0.05795 | 0.058197 | 0.060301 | - | - | - | 0.078668 | - | - | - | - | -
| SPS1 | CH | Urban buses efficiency¦Motor Diesel¦Total¦New conventional ICE diesel urban buses (Mega) | km/MJ | 0.038646 | 0.0389 | 0.039229 | - | - | - | - | - | - | - | - | -
| SPS1 | CH | Urban buses efficiency¦Motor Gas¦Total¦Existing ICE Gas urban buses | km/MJ | 13.9687 | 11.187 | 7.0145 | - | - | - | - | - | - | - | - | -
| SPS1 | CH | Urban buses efficiency¦Motor Gas¦Total¦New conventional ICE gas urban buses (Mini) | km/MJ | - | 0.12024 | 0.12474 | - | - | - | - | - | - | - | - | -
| SPS1 | CH | Urban buses efficiency¦Motor Gas¦Total¦New conventional ICE gas urban buses (Midi) | km/MJ | - | 0.084998 | 0.08879 | - | - | - | - | 0.1094 | - | - | - | -
| SPS1 | CH | Urban buses efficiency¦Motor Gas¦Total¦New conventional ICE gas urban buses (Maxi) | km/MJ | - | 0.056422 | 0.059315 | - | - | 0.067603 | 0.071598 | - | - | - | - | -
| SPS1 | CH | Urban buses efficiency¦Motor Gas¦Total¦New conventional ICE gas urban buses (Mega) | km/MJ | - | - | 0.03935 | - | - | 0.04524 | 0.049231 | - | - | - | - | -
| SPS1 | CH | Fuel consumption in coaches | PJ/yr. | 0.81354 | 0.84621 | 1.0397 | 0.38768 | 0.37044 | 0.3543 | 0.34377 | 0.32434 | 0.32683 | 0.33447 | 0.34377 | 0.35273
| SPS1 | CH | Fuel consumption in coaches¦Electricity | PJ/yr. | 0.0012018 | 0.002214 | 0.0029609 | 0.37488 | 0.37044 | 0.35429 | 0.34194 | 0.3225 | 0.32683 | 0.33447 | 0.34377 | 0.35273
| SPS1 | CH | Fuel consumption in coaches¦Electricity¦Existing electric coaches | PJ/yr. | 0 | 0 | 0 | 0 | 0 | 0 | 0 | 0 | 0 | 0 | 0 | 0
| SPS1 | CH | Fuel consumption in coaches¦Electricity¦New electric coaches (Mini) | PJ/yr. | 0.00037456 | 0.0011651 | 0.0016271 | 0.14103 | 0.13773 | 0.13757 | 0.13123 | 0.12217 | 0.12514 | 0.12765 | 0.13116 | 0.13453
| SPS1 | CH | Fuel consumption in coaches¦Electricity¦New electric coaches (Midi) | PJ/yr. | 0.00060248 | 0.00072349 | 0.00090051 | 0.17698 | 0.17639 | 0.16454 | 0.15962 | 0.15232 | 0.15275 | 0.15653 | 0.16086 | 0.16503
| SPS1 | CH | Fuel consumption in coaches¦Electricity¦New electric coaches (Maxi) | PJ/yr. | 0.00022481 | 0.00029016 | 0.00037556 | 0.056849 | 0.056283 | 0.052057 | 0.050973 | 0.047844 | 0.048777 | 0.050116 | 0.051503 | 0.052837
| SPS1 | CH | Fuel consumption in coaches¦Electricity¦New electric coaches (Mega) | PJ/yr. | 0 | 3.5262e-05 | 5.7713e-05 | 1.7644e-05 | 3.7218e-05 | 0.00011447 | 0.00011837 | 0.00016838 | 0.00016942 | 0.00017325 | 0.00024202 | 0.00032714
| SPS1 | CH | Fuel consumption in coaches¦Hydrogen | PJ/yr. | 0 | 0 | 0 | 5.2521e-06 | 3.6596e-07 | 0 | 0 | 0 | 0 | 0 | 0 | 0
| SPS1 | CH | Fuel consumption in coaches¦Hydrogen¦New fuel cell coaches (Mini) | PJ/yr. | 0 | 0 | 0 | 0 | 0 | 0 | 0 | 0 | 0 | 0 | 0 | 0
| SPS1 | CH | Fuel consumption in coaches¦Hydrogen¦New fuel cell coaches (Midi) | PJ/yr. | 0 | 0 | 0 | 2.4143e-07 | 0 | 0 | 0 | 0 | 0 | 0 | 0 | 0
| SPS1 | CH | Fuel consumption in coaches¦Hydrogen¦New fuel cell coaches (Maxi) | PJ/yr. | 0 | 0 | 0 | 5.0107e-06 | 3.6596e-07 | 0 | 0 | 0 | 0 | 0 | 0 | 0
| SPS1 | CH | Fuel consumption in coaches¦Hydrogen¦New fuel cell coaches (Mega) | PJ/yr. | 0 | 0 | 0 | 0 | 0 | 0 | 0 | 0 | 0 | 0 | 0 | 0
| SPS1 | CH | Fuel consumption in coaches¦Motor Diesel | PJ/yr. | 0.8122 | 0.84349 | 1.0276 | 0.0055378 | 0 | 3.5889e-06 | 0.00097653 | 0.00097949 | 0 | 0 | 0 | 0
| SPS1 | CH | Fuel consumption in coaches¦Motor Diesel¦Fossil liquids | PJ/yr. | 0.79205 | 0.82133 | 0.9815 | 0.0052805 | 0 | 3.1928e-06 | 0.00069711 | 0 | 0 | 0 | 0 | 0
| SPS1 | CH | Fuel consumption in coaches¦Motor Diesel¦Synthetic liquids | PJ/yr. | 0.020153 | 0.022158 | 0.046111 | 0.00025726 | 0 | 3.9612e-07 | 0.00027942 | 0.0020459 | 0 | 0 | 0 | 0
| SPS1 | CH | Fuel consumption in coaches¦Motor Diesel¦Synthetic liquids¦Bioliquids¦Biodiesel | PJ/yr. | 0.020153 | 0.022158 | 0.046111 | 0.00025726 | 0 | 3.9583e-07 | 0.0002219 | 0.00049648 | 0 | 0 | 0 | 0
| SPS1 | CH | Fuel consumption in coaches¦Motor Diesel¦Synthetic liquids¦PtL¦PtL Diesel | PJ/yr. | 0 | 0 | 0 | 0 | 0 | 2.9729e-10 | 5.7517e-05 | 0.0015494 | 0 | 0 | 0 | 0
| SPS1 | CH | Fuel consumption in coaches¦Motor Diesel¦Total¦New conventional hybrid diesel coaches (Mini) | PJ/yr. | 0 | 0.001658 | 0.0019117 | 2.9367e-06 | 0 | 3.5889e-06 | 0.00097078 | 0.00097367 | 0 | 0 | 0 | 0
| SPS1 | CH | Fuel consumption in coaches¦Motor Diesel¦Total¦New conventional hybrid diesel coaches (Midi) | PJ/yr. | 0 | 0.000153 | 0.00029423 | 0 | 0 | 0 | 0 | 0 | 0 | 0 | 0 | 0
| SPS1 | CH | Fuel consumption in coaches¦Motor Diesel¦Total¦New conventional hybrid diesel coaches (Maxi) | PJ/yr. | 0 | 9.6846e-05 | 0.00017524 | 0 | 0 | 0 | 0 | 0 | 0 | 0 | 0 | 0
| SPS1 | CH | Fuel consumption in coaches¦Motor Diesel¦Total¦New conventional hybrid diesel coaches (Mega) | PJ/yr. | 0 | 2.0408e-05 | 3.6159e-05 | 0 | 0 | 0 | 0 | 0 | 0 | 0 | 0 | 0
| SPS1 | CH | Fuel consumption in coaches¦Motor Diesel¦Total¦Existing ICE diesel coaches | PJ/yr. | 0.0060283 | 0.0060135 | 0.0059698 | 0 | 0 | 0 | 0 | 0 | 0 | 0 | 0 | 0
| SPS1 | CH | Fuel consumption in coaches¦Motor Diesel¦Total¦New conventional ICE diesel coaches (Mini) | PJ/yr. | 0.11339 | 0.30781 | 0.36757 | 0.0055171 | 0 | 0 | 5.365e-06 | 5.488e-06 | 0 | 0 | 0 | 0
| SPS1 | CH | Fuel consumption in coaches¦Motor Diesel¦Total¦New conventional ICE diesel coaches (Midi) | PJ/yr. | 0.5194 | 0.39897 | 0.4928 | 1.7712e-05 | 0 | 0 | 3.8297e-07 | 3.3854e-07 | 0 | 0 | 0 | 0
| SPS1 | CH | Fuel consumption in coaches¦Motor Diesel¦Total¦New conventional ICE diesel coaches (Maxi) | PJ/yr. | 0.15989 | 0.1285 | 0.15854 | 0 | 0 | 0 | 0 | 0 | 0 | 0 | 0 | 0
| SPS1 | CH | Fuel consumption in coaches¦Motor Diesel¦Total¦New conventional ICE diesel coaches (Mega) | PJ/yr. | 0.013496 | 0.00026234 | 0.00030685 | 0 | 0 | 0 | 0 | 0 | 0 | 0 | 0 | 0
| SPS1 | CH | Fuel consumption in coaches¦Motor Gas | PJ/yr. | 0.00013796 | 0.00050682 | 0.0091053 | 0.0072572 | 0 | 6.7569e-06 | 0.00085103 | 0.00085953 | 0 | 0 | 0 | 0
| SPS1 | CH | Fuel consumption in coaches¦Motor Gas¦Fossil gases | PJ/yr. | 0.00012749 | 0.00044371 | 0.0090027 | 0.007185 | 0 | 0 | 0 | 0 | 0 | 0 | 0 | 0
| SPS1 | CH | Fuel consumption in coaches¦Motor Gas¦Synthetic gases | PJ/yr. | 1.0468e-05 | 6.3114e-05 | 0.00010256 | 7.2229e-05 | 0 | 0.0055914 | 0.84217 | 2.031 | 0 | 0 | 0 | 0
| SPS1 | CH | Fuel consumption in coaches¦Motor Gas¦Synthetic gases¦Biogases¦Biogas | PJ/yr. | 1.0468e-05 | 6.3114e-05 | 0.00010256 | 7.2229e-05 | 0 | 3.7198e-06 | 2.5231e-05 | 0.00033411 | 0 | 0 | 0 | 0
| SPS1 | CH | Fuel consumption in coaches¦Motor Gas¦Synthetic gases¦PtG¦PtG gas | PJ/yr. | 0 | 0 | 0 | 0 | 0 | 0.0055877 | 0.84215 | 2.0306 | 0 | 0 | 0 | 0
| SPS1 | CH | Fuel consumption in coaches¦Motor Gas¦Total¦Existing ICE Gas coaches | PJ/yr. | 0.00013796 | 0.0001376 | 0.00013691 | 0 | 0 | 0 | 0 | 0 | 0 | 0 | 0 | 0
| SPS1 | CH | Fuel consumption in coaches¦Motor Gas¦Total¦New conventional ICE gas coaches (Mini) | PJ/yr. | 0 | 0.00022029 | 0.0083355 | 0.0072572 | 0 | 6.7569e-06 | 0.00083958 | 0.00084243 | 0 | 0 | 0 | 0
| SPS1 | CH | Fuel consumption in coaches¦Motor Gas¦Total¦New conventional ICE gas coaches (Midi) | PJ/yr. | 0 | 7.8708e-05 | 0.00035026 | 0 | 0 | 0 | 1.1454e-05 | 1.7107e-05 | 0 | 0 | 0 | 0
| SPS1 | CH | Fuel consumption in coaches¦Motor Gas¦Total¦New conventional ICE gas coaches (Maxi) | PJ/yr. | 0 | 6.1604e-05 | 0.00024324 | 0 | 0 | 0 | 0 | 0 | 0 | 0 | 0 | 0
| SPS1 | CH | Fuel consumption in coaches¦Motor Gas¦Total¦New conventional ICE gas coaches (Mega) | PJ/yr. | 0 | 8.6181e-06 | 3.9311e-05 | 0 | 0 | 0 | 0 | 0 | 0 | 0 | 0 | 0
| SPS1 | CH | Coaches mileage | billion km/yr. | 0.13097 | 0.13164 | 0.13268 | 0.1344 | 0.13463 | 0.13472 | 0.13505 | 0.13539 | 0.13969 | 0.14382 | 0.1478 | 0.15163
| SPS1 | CH | Coaches mileage¦Electricity¦Existing electric coaches | billion km/yr. | 0 | 0 | 0 | 0 | 0 | 0 | 0 | 0 | 0 | 0 | 0 | 0
| SPS1 | CH | Coaches mileage¦Electricity¦New electric coaches (Mini) | billion km/yr. | 0.00014185 | 0.00044888 | 0.00063982 | 0.063085 | 0.064828 | 0.064857 | 0.064674 | 0.064825 | 0.06724 | 0.069231 | 0.071135 | 0.072964
| SPS1 | CH | Coaches mileage¦Electricity¦New electric coaches (Midi) | billion km/yr. | 0.00016579 | 0.00020181 | 0.00025398 | 0.057398 | 0.057502 | 0.05754 | 0.057679 | 0.057821 | 0.059659 | 0.061425 | 0.063125 | 0.06476
| SPS1 | CH | Coaches mileage¦Electricity¦New electric coaches (Maxi) | billion km/yr. | 4.1133e-05 | 5.3482e-05 | 7.0214e-05 | 0.012275 | 0.012298 | 0.012306 | 0.012336 | 0.012367 | 0.01276 | 0.013138 | 0.013501 | 0.013851
| SPS1 | CH | Coaches mileage¦Electricity¦New electric coaches (Mega) | billion km/yr. | 0 | 4.4583e-06 | 7.4727e-06 | 2.5015e-06 | 5.6357e-06 | 1.8027e-05 | 1.9575e-05 | 2.9096e-05 | 2.973e-05 | 3.0401e-05 | 4.2468e-05 | 5.7405e-05
| SPS1 | CH | Coaches mileage¦Hydrogen¦New fuel cell coaches (Mini) | billion km/yr. | 0 | 0 | 0 | 0 | 0 | 0 | 0 | 0 | 0 | 0 | 0 | 0
| SPS1 | CH | Coaches mileage¦Hydrogen¦New fuel cell coaches (Midi) | billion km/yr. | 0 | 0 | 0 | 4.0826e-08 | 0 | 0 | 0 | 0 | 0 | 0 | 0 | 0
| SPS1 | CH | Coaches mileage¦Hydrogen¦New fuel cell coaches (Maxi) | billion km/yr. | 0 | 0 | 0 | 5.6675e-07 | 4.4456e-08 | 0 | 0 | 0 | 0 | 0 | 0 | 0
| SPS1 | CH | Coaches mileage¦Hydrogen¦New fuel cell coaches (Mega) | billion km/yr. | 0 | 0 | 0 | 0 | 0 | 0 | 0 | 0 | 0 | 0 | 0 | 0
| SPS1 | CH | Coaches mileage¦Motor Diesel¦Total¦New conventional hybrid diesel coaches (Mini) | billion km/yr. | 0 | 0.00026945 | 0.00031293 | 5.0061e-07 | 0 | 7.3447e-07 | 0.00020852 | 0.00020913 | 0 | 0 | 0 | 0
| SPS1 | CH | Coaches mileage¦Motor Diesel¦Total¦New conventional hybrid diesel coaches (Midi) | billion km/yr. | 0 | 1.7823e-05 | 3.5085e-05 | 0 | 0 | 0 | 0 | 0 | 0 | 0 | 0 | 0
| SPS1 | CH | Coaches mileage¦Motor Diesel¦Total¦New conventional hybrid diesel coaches (Maxi) | billion km/yr. | 0 | 7.5769e-06 | 1.4008e-05 | 0 | 0 | 0 | 0 | 0 | 0 | 0 | 0 | 0
| SPS1 | CH | Coaches mileage¦Motor Diesel¦Total¦New conventional hybrid diesel coaches (Mega) | billion km/yr. | 0 | 1.0765e-06 | 1.9472e-06 | 0 | 0 | 0 | 0 | 0 | 0 | 0 | 0 | 0
| SPS1 | CH | Coaches mileage¦Motor Diesel¦Total¦Existing ICE diesel coaches | billion km/yr. | 0.059983 | 0.047986 | 0.029992 | 0 | 0 | 0 | 0 | 0 | 0 | 0 | 0 | 0
| SPS1 | CH | Coaches mileage¦Motor Diesel¦Total¦New conventional ICE diesel coaches (Mini) | billion km/yr. | 0.014051 | 0.038992 | 0.047086 | 0.00070899 | 0 | 0 | 9.1586e-07 | 9.3687e-07 | 0 | 0 | 0 | 0
| SPS1 | CH | Coaches mileage¦Motor Diesel¦Total¦New conventional ICE diesel coaches (Midi) | billion km/yr. | 0.04543 | 0.035034 | 0.043247 | 1.6103e-06 | 0 | 0 | 4.5461e-08 | 4.0187e-08 | 0 | 0 | 0 | 0
| SPS1 | CH | Coaches mileage¦Motor Diesel¦Total¦New conventional ICE diesel coaches (Maxi) | billion km/yr. | 0.0092653 | 0.0074758 | 0.009218 | 0 | 0 | 0 | 0 | 0 | 0 | 0 | 0 | 0
| SPS1 | CH | Coaches mileage¦Motor Diesel¦Total¦New conventional ICE diesel coaches (Mega) | billion km/yr. | 0.00052157 | 1.0217e-05 | 1.204e-05 | 0 | 0 | 0 | 0 | 0 | 0 | 0 | 0 | 0
| SPS1 | CH | Coaches mileage¦Motor Gas¦Total¦Existing ICE Gas coaches | billion km/yr. | 0.0013727 | 0.0010976 | 0.00068684 | 0 | 0 | 0 | 0 | 0 | 0 | 0 | 0 | 0
| SPS1 | CH | Coaches mileage¦Motor Gas¦Total¦New conventional ICE gas coaches (Mini) | billion km/yr. | 0 | 2.6487e-05 | 0.0010552 | 0.00092641 | 0 | 1.0332e-06 | 0.00013473 | 0.0001352 | 0 | 0 | 0 | 0
| SPS1 | CH | Coaches mileage¦Motor Gas¦Total¦New conventional ICE gas coaches (Midi) | billion km/yr. | 0 | 6.69e-06 | 3.0908e-05 | 0 | 0 | 0 | 1.2824e-06 | 1.9153e-06 | 0 | 0 | 0 | 0
| SPS1 | CH | Coaches mileage¦Motor Gas¦Total¦New conventional ICE gas coaches (Maxi) | billion km/yr. | 0 | 3.4758e-06 | 1.4219e-05 | 0 | 0 | 0 | 0 | 0 | 0 | 0 | 0 | 0
| SPS1 | CH | Coaches mileage¦Motor Gas¦Total¦New conventional ICE gas coaches (Mega) | billion km/yr. | 0 | 3.2481e-07 | 1.5315e-06 | 0 | 0 | 0 | 0 | 0 | 0 | 0 | 0 | 0
| SPS1 | CH | Coaches efficiency | km/MJ | bar: 2020 to 2070
| SPS1 | CH | Coaches efficiency¦Electricity¦Existing electric coaches | km/MJ | bar: 2020 to 2070
| SPS1 | CH | Coaches efficiency¦Electricity¦New electric coaches (Mini) | km/MJ | 0.37869 | 0.38527 | 0.39323 | 0.44732 | 0.47068 | 0.47144 | 0.49282 | 0.53062 | 0.53732 | 0.54236 | 0.54236 | 0.54236
| SPS1 | CH | Coaches efficiency¦Electricity¦New electric coaches (Midi) | km/MJ | 0.27518 | 0.27894 | 0.28204 | 0.32432 | 0.32599 | 0.3497 | 0.36136 | 0.37961 | 0.39057 | 0.39242 | 0.39242 | 0.39242
| SPS1 | CH | Coaches efficiency¦Electricity¦New electric coaches (Maxi) | km/MJ | 0.18297 | 0.18432 | 0.18696 | 0.21592 | 0.2185 | 0.23639 | 0.24202 | 0.25849 | 0.26159 | 0.26214 | 0.26214 | 0.26214
| SPS1 | CH | Coaches efficiency¦Electricity¦New electric coaches (Mega) | km/MJ | - | 0.12643 | 0.12948 | 0.14177 | 0.15142 | 0.15748 | 0.16537 | 0.1728 | 0.17548 | 0.17548 | 0.17548 | 0.17548
| SPS1 | CH | Coaches efficiency¦Hydrogen¦New fuel cell coaches (Mini) | km/MJ | bar: 2020 to 2070
| SPS1 | CH | Coaches efficiency¦Hydrogen¦New fuel cell coaches (Midi) | km/MJ | - | - | - | 0.1691 | - | - | - | - | - | - | - | -
| SPS1 | CH | Coaches efficiency¦Hydrogen¦New fuel cell coaches (Maxi) | km/MJ | - | - | - | 0.11311 | 0.12148 | - | - | - | - | - | - | -
| SPS1 | CH | Coaches efficiency¦Hydrogen¦New fuel cell coaches (Mega) | km/MJ | bar: 2020 to 2070
| SPS1 | CH | Coaches efficiency¦Motor Diesel¦Total¦New conventional hybrid diesel coaches (Mini) | km/MJ | - | 0.16251 | 0.16369 | 0.17046 | - | 0.20465 | 0.21479 | 0.21479 | - | - | - | -
| SPS1 | CH | Coaches efficiency¦Motor Diesel¦Total¦New conventional hybrid diesel coaches (Midi) | km/MJ | - | 0.11649 | 0.11924 | - | - | - | - | - | - | - | - | -
| SPS1 | CH | Coaches efficiency¦Motor Diesel¦Total¦New conventional hybrid diesel coaches (Maxi) | km/MJ | - | 0.078236 | 0.079939 | - | - | - | - | - | - | - | - | -
| SPS1 | CH | Coaches efficiency¦Motor Diesel¦Total¦New conventional hybrid diesel coaches (Mega) | km/MJ | - | 0.052751 | 0.05385 | - | - | - | - | - | - | - | - | -
| SPS1 | CH | Coaches efficiency¦Motor Diesel¦Total¦Existing ICE diesel coaches | km/MJ | 9.9502 | 7.9797 | 5.0239 | - | - | - | - | - | - | - | - | -
| SPS1 | CH | Coaches efficiency¦Motor Diesel¦Total¦New conventional ICE diesel coaches (Mini) | km/MJ | 0.12392 | 0.12668 | 0.1281 | 0.12851 | - | - | 0.17071 | 0.17071 | - | - | - | -
| SPS1 | CH | Coaches efficiency¦Motor Diesel¦Total¦New conventional ICE diesel coaches (Midi) | km/MJ | 0.087466 | 0.08781 | 0.087756 | 0.090918 | - | - | 0.11871 | 0.11871 | - | - | - | -
| SPS1 | CH | Coaches efficiency¦Motor Diesel¦Total¦New conventional ICE diesel coaches (Maxi) | km/MJ | 0.05795 | 0.058176 | 0.058144 | - | - | - | - | - | - | - | - | -
| SPS1 | CH | Coaches efficiency¦Motor Diesel¦Total¦New conventional ICE diesel coaches (Mega) | km/MJ | 0.038646 | 0.038946 | 0.039239 | - | - | - | - | - | - | - | - | -
| SPS1 | CH | Coaches efficiency¦Motor Gas¦Total¦Existing ICE Gas coaches | km/MJ | 9.9502 | 7.9768 | 5.0166 | - | - | - | - | - | - | - | - | -
| SPS1 | CH | Coaches efficiency¦Motor Gas¦Total¦New conventional ICE gas coaches (Mini) | km/MJ | - | 0.12024 | 0.12659 | 0.12765 | - | 0.15291 | 0.16047 | 0.16049 | - | - | - | -
| SPS1 | CH | Coaches efficiency¦Motor Gas¦Total¦New conventional ICE gas coaches (Midi) | km/MJ | - | 0.084998 | 0.088243 | - | - | - | 0.11196 | 0.11196 | - | - | - | -
| SPS1 | CH | Coaches efficiency¦Motor Gas¦Total¦New conventional ICE gas coaches (Maxi) | km/MJ | - | 0.056422 | 0.058455 | - | - | - | - | - | - | - | - | -
| SPS1 | CH | Coaches efficiency¦Motor Gas¦Total¦New conventional ICE gas coaches (Mega) | km/MJ | - | 0.037689 | 0.038959 | - | - | - | - | - | - | - | - | -
| SPS1 | CH | Fuel consumption in trolleybuses | PJ/yr. | 0.28164 | 0.30669 | 0.35079 | 0.44906 | 0.45787 | 0.47069 | 0.47857 | 0.48645 | 0.53042 | 0.56112 | 0.59169 | 0.62178
| SPS1 | CH | Fuel consumption in trolleybuses¦Electricity | PJ/yr. | 0.28164 | 0.30669 | 0.35079 | 0.44906 | 0.45787 | 0.47069 | 0.47857 | 0.48645 | 0.53042 | 0.56112 | 0.59169 | 0.62178
| SPS1 | CH | Fuel consumption in trolleybuses¦Electricity¦Existing trolleybuses | PJ/yr. | 0.28164 | 0.30669 | 0.35079 | 0.44906 | 0.45787 | 0.47069 | 0.47857 | 0.48645 | 0.53042 | 0.56112 | 0.59169 | 0.62178
| SPS1 | CH | Trolleybuses mileage | billion km/yr. | 0.027121 | 0.027782 | 0.028774 | 0.030427 | 0.031024 | 0.031893 | 0.032427 | 0.032961 | 0.03594 | 0.03802 | 0.040091 | 0.04213
| SPS1 | CH | Trolleybuses mileage¦Electricity¦Existing trolleybuses | billion km/yr. | 0.027121 | 0.027782 | 0.028774 | 0.030427 | 0.031024 | 0.031893 | 0.032427 | 0.032961 | 0.03594 | 0.03802 | 0.040091 | 0.04213
| SPS1 | CH | Trolleybuses efficiency | km/MJ | bar: 2020 to 2070
| SPS1 | CH | Trolleybuses efficiency¦Electricity¦Existing trolleybuses | km/MJ | 0.096296 | 0.090588 | 0.082027 | 0.067757 | 0.067757 | 0.067757 | 0.067757 | 0.067757 | 0.067757 | 0.067757 | 0.067757 | 0.067757
| SPS1 | CH | Fuel consumption in trams | PJ/yr. | 0.58773 | 0.61504 | 0.65847 | 0.73827 | 0.75646 | 0.77351 | 0.78633 | 0.79915 | 0.83907 | 0.86191 | 0.88464 | 0.90719
| SPS1 | CH | Fuel consumption in trams¦Electricity | PJ/yr. | 0.58773 | 0.61504 | 0.65847 | 0.73827 | 0.75646 | 0.77351 | 0.78633 | 0.79915 | 0.83907 | 0.86191 | 0.88464 | 0.90719
| SPS1 | CH | Fuel consumption in trams¦Electricity¦Existing trams | PJ/yr. | 0.58773 | 0.61504 | 0.65847 | 0.73827 | 0.75646 | 0.77351 | 0.78633 | 0.79915 | 0.83907 | 0.86191 | 0.88464 | 0.90719
| SPS1 | CH | Trams mileage | billion km/yr. | 0.033478 | 0.034239 | 0.03538 | 0.037281 | 0.0382 | 0.039061 | 0.039709 | 0.040356 | 0.042372 | 0.043525 | 0.044673 | 0.045812
| SPS1 | CH | Trams mileage¦Electricity¦Existing trams | billion km/yr. | 0.033478 | 0.034239 | 0.03538 | 0.037281 | 0.0382 | 0.039061 | 0.039709 | 0.040356 | 0.042372 | 0.043525 | 0.044673 | 0.045812
| SPS1 | CH | Trams efficiency | km/MJ | bar: 2020 to 2070
| SPS1 | CH | Trams efficiency¦Electricity¦Existing trams | km/MJ | 0.056962 | 0.055669 | 0.05373 | 0.050499 | 0.050499 | 0.050499 | 0.050499 | 0.050499 | 0.050499 | 0.050499 | 0.050499 | 0.050499
| SPS1 | CH | Fuel consumption in motorised two wheelers | PJ/yr. | 2.4117 | 1.6978 | 1.6757 | 1.5012 | 1.1726 | 1.0708 | 0.92728 | 0.47356 | 0.27897 | 0.16141 | 0.1585 | 0.15927
| SPS1 | CH | Fuel consumption in motorised two wheelers¦Electricity | PJ/yr. | 0.0020379 | 0.002825 | 0.0028993 | 0.0022092 | 0.00083318 | 0.001049 | 0.0040178 | 0.093702 | 0.1318 | 0.15339 | 0.15061 | 0.14733
| SPS1 | CH | Fuel consumption in motorised two wheelers¦Electricity¦New electric two wheelers (4kW) | PJ/yr. | 0.001565 | 0.0021378 | 0.0021554 | 0.0014792 | 0.0002735 | 0.00044324 | 0.0033429 | 0.092868 | 0.13082 | 0.15217 | 0.14931 | 0.14562
| SPS1 | CH | Fuel consumption in motorised two wheelers¦Electricity¦New electric two wheelers (11kW) | PJ/yr. | 0.00035203 | 0.00045536 | 0.00046464 | 0.00040924 | 0.00014318 | 0.00015412 | 0.00022653 | 0.00029938 | 0.00034843 | 0.00046023 | 0.00043833 | 0.00063519
| SPS1 | CH | Fuel consumption in motorised two wheelers¦Electricity¦New electric two wheelers (25kW) | PJ/yr. | 8.2113e-05 | 0.00015297 | 0.00017743 | 0.00019769 | 0.00025604 | 0.00024577 | 0.00022546 | 0.0002934 | 0.00034659 | 0.0004154 | 0.00047751 | 0.0005915
| SPS1 | CH | Fuel consumption in motorised two wheelers¦Electricity¦New electric two wheelers (50kW) | PJ/yr. | 3.8774e-05 | 7.887e-05 | 0.00010188 | 0.00012305 | 0.00016046 | 0.00020585 | 0.00022295 | 0.00024124 | 0.00028506 | 0.00034011 | 0.00037776 | 0.00047424
| SPS1 | CH | Fuel consumption in motorised two wheelers¦Hydrogen | PJ/yr. | 0 | 0 | 0 | 8.0797e-05 | 0.00022301 | 0.00038512 | 0.00060373 | 0.00087615 | 0.0010742 | 0.0013364 | 0.0013795 | 0.0019144
| SPS1 | CH | Fuel consumption in motorised two wheelers¦Hydrogen¦New fuel cell two wheelers (4kW) | PJ/yr. | 0 | 0 | 0 | 2.5483e-05 | 7.2866e-05 | 0.00012213 | 0.00022484 | 0.00034111 | 0.00044446 | 0.00054286 | 0.00051898 | 0.00076012
| SPS1 | CH | Fuel consumption in motorised two wheelers¦Hydrogen¦New fuel cell two wheelers (11kW) | PJ/yr. | 0 | 0 | 0 | 2.2367e-05 | 5.8667e-05 | 9.6589e-05 | 0.00014198 | 0.0001947 | 0.000221 | 0.0002923 | 0.0002828 | 0.00041798
| SPS1 | CH | Fuel consumption in motorised two wheelers¦Hydrogen¦New fuel cell two wheelers (25kW) | PJ/yr. | 0 | 0 | 0 | 1.9919e-05 | 5.7597e-05 | 9.9819e-05 | 0.00013942 | 0.00019308 | 0.00022978 | 0.00027932 | 0.0003232 | 0.00040567
| SPS1 | CH | Fuel consumption in motorised two wheelers¦Hydrogen¦New fuel cell two wheelers (50kW) | PJ/yr. | 0 | 0 | 0 | 1.3028e-05 | 3.3884e-05 | 6.6581e-05 | 9.7492e-05 | 0.00014726 | 0.000179 | 0.00022195 | 0.00025449 | 0.00033062
| SPS1 | CH | Fuel consumption in motorised two wheelers¦Motor Gasoline | PJ/yr. | 2.4097 | 1.695 | 1.6728 | 1.4989 | 1.1716 | 1.0693 | 0.92266 | 0.37898 | 0.1461 | 0.00669 | 0.0065072 | 0.010035
| SPS1 | CH | Fuel consumption in motorised two wheelers¦Motor Gasoline¦Fossil liquids | PJ/yr. | 2.2777 | 1.6022 | 1.5813 | 1.4168 | 1.1043 | 0.98812 | 0.35687 | 0 | 0.015437 | 0.00047044 | 0.00045666 | 0.00070108
| SPS1 | CH | Fuel consumption in motorised two wheelers¦Motor Gasoline¦Synthetic liquids | PJ/yr. | 0.13191 | 0.092784 | 0.091572 | 0.08209 | 0.067301 | 0.081207 | 0.56578 | 0.37983 | 0.13066 | 0.0062195 | 0.0060505 | 0.0093335
| SPS1 | CH | Fuel consumption in motorised two wheelers¦Motor Gasoline¦Synthetic liquids¦Bioliquids¦Ethanol | PJ/yr. | 0.13191 | 0.092784 | 0.091572 | 0.08209 | 0.067301 | 0.058579 | 0.53505 | 0.32211 | 0.12416 | 0.0056848 | 0.0055298 | 0.0085239
| SPS1 | CH | Fuel consumption in motorised two wheelers¦Motor Gasoline¦Synthetic liquids¦PtL¦PtL Gasoline | PJ/yr. | 0 | 0 | 0 | 0 | 0 | 0.022628 | 0.030729 | 0.057718 | 0.0064956 | 0.00053469 | 0.0005207 | 0.00080956
| SPS1 | CH | Fuel consumption in motorised two wheelers¦Motor Gasoline¦Total¦Existing gasoline two wheelers | PJ/yr. | 1.9876 | 0.71411 | 0.69305 | 0.45313 | 0 | 0 | 0 | 0 | 0 | 0 | 0 | 0
| SPS1 | CH | Fuel consumption in motorised two wheelers¦Motor Gasoline¦Total¦New gasoline two wheelers (4kW) | PJ/yr. | 0.044279 | 0.49527 | 0.50087 | 0.62086 | 0.84664 | 0.89276 | 0.89454 | 0.37744 | 0.14453 | 0.0048278 | 0.0045986 | 0.0074164
| SPS1 | CH | Fuel consumption in motorised two wheelers¦Motor Gasoline¦Total¦New gasoline two wheelers (11kW) | PJ/yr. | 0.11227 | 0.16298 | 0.1543 | 0.10177 | 0.010033 | 0.00050161 | 0.00055531 | 0.00056921 | 0.0005647 | 0.0007139 | 0.00068645 | 0.0010293
| SPS1 | CH | Fuel consumption in motorised two wheelers¦Motor Gasoline¦Total¦New gasoline two wheelers (25kW) | PJ/yr. | 0.16053 | 0.19683 | 0.19792 | 0.19708 | 0.18857 | 0.05454 | 0.00050374 | 0.00055609 | 0.00058239 | 0.00065324 | 0.0007116 | 0.00092163
| SPS1 | CH | Fuel consumption in motorised two wheelers¦Motor Gasoline¦Total¦New gasoline two wheelers (50kW) | PJ/yr. | 0.10502 | 0.1258 | 0.12669 | 0.12602 | 0.12632 | 0.12153 | 0.027056 | 0.00041499 | 0.00041809 | 0.00049497 | 0.00051052 | 0.00066721
| SPS1 | CH | Motorised two wheelers mileage | Billion km/yr. | 1.9492 | 1.9514 | 1.9548 | 1.9604 | 1.9636 | 1.9679 | 1.9437 | 1.9196 | 1.878 | 1.8361 | 1.8019 | 1.7689
| SPS1 | CH | Motorised two wheelers mileage¦Electricity¦New electric two wheelers (4kW) | Billion km/yr. | 0.01737 | 0.023745 | 0.023943 | 0.016449 | 0.0031402 | 0.0051318 | 0.039325 | 1.106 | 1.5584 | 1.813 | 1.7789 | 1.735
| SPS1 | CH | Motorised two wheelers mileage¦Electricity¦New electric two wheelers (11kW) | Billion km/yr. | 0.0022123 | 0.0028636 | 0.0029238 | 0.00258 | 0.00092416 | 0.0010088 | 0.0014973 | 0.0020038 | 0.0023456 | 0.003105 | 0.0029573 | 0.0042854
| SPS1 | CH | Motorised two wheelers mileage¦Electricity¦New electric two wheelers (25kW) | Billion km/yr. | 0.00033585 | 0.00062686 | 0.00072869 | 0.00081477 | 0.0010645 | 0.0010375 | 0.00097374 | 0.0012814 | 0.0015253 | 0.0018399 | 0.0021197 | 0.0026257
| SPS1 | CH | Motorised two wheelers mileage¦Electricity¦New electric two wheelers (50kW) | Billion km/yr. | 0.00014599 | 0.00029777 | 0.00038599 | 0.00046882 | 0.00061674 | 0.00079869 | 0.00088091 | 0.00097417 | 0.0011606 | 0.001394 | 0.0015549 | 0.0019557
| SPS1 | CH | Motorised two wheelers mileage¦Hydrogen¦New fuel cell two wheelers (4kW) | Billion km/yr. | 0 | 0 | 0 | 0.00011822 | 0.0003416 | 0.00058039 | 0.0010845 | 0.0016717 | 0.0021905 | 0.0026804 | 0.0025625 | 0.0037532
| SPS1 | CH | Motorised two wheelers mileage¦Hydrogen¦New fuel cell two wheelers (11kW) | Billion km/yr. | 0 | 0 | 0 | 6.041e-05 | 0.00015993 | 0.00026611 | 0.00039633 | 0.00055108 | 0.00063084 | 0.00083683 | 0.00080963 | 0.0011966
| SPS1 | CH | Motorised two wheelers mileage¦Hydrogen¦New fuel cell two wheelers (25kW) | Billion km/yr. | 0 | 0 | 0 | 3.507e-05 | 0.00010249 | 0.00017908 | 0.00025298 | 0.00035515 | 0.00042669 | 0.00052239 | 0.00060607 | 0.00076073
| SPS1 | CH | Motorised two wheelers mileage¦Hydrogen¦New fuel cell two wheelers (50kW) | Billion km/yr. | 0 | 0 | 0 | 2.035e-05 | 5.3527e-05 | 0.00010626 | 0.0001575 | 0.00024111 | 0.00029611 | 0.00036998 | 0.00042621 | 0.00055478
| SPS1 | CH | Motorised two wheelers mileage¦Motor Gasoline¦Existing gasoline two wheelers | Billion km/yr. | 1.5327 | 0.56218 | 0.5623 | 0.38585 | 0 | 0 | 0 | 0 | 0 | 0 | 0 | 0
| SPS1 | CH | Motorised two wheelers mileage¦Motor Gasoline¦New gasoline two wheelers (4kW) | Billion km/yr. | 0.084478 | 0.95292 | 0.96387 | 1.2124 | 1.7229 | 1.8361 | 1.8797 | 0.80499 | 0.30954 | 0.010565 | 0.010063 | 0.016229
| SPS1 | CH | Motorised two wheelers mileage¦Motor Gasoline¦New gasoline two wheelers (11kW) | Billion km/yr. | 0.12381 | 0.17997 | 0.17041 | 0.11242 | 0.011139 | 0.00059326 | 0.0006698 | 0.00070126 | 0.0007064 | 0.00089778 | 0.00086326 | 0.0012944
| SPS1 | CH | Motorised two wheelers mileage¦Motor Gasoline¦New gasoline two wheelers (25kW) | Billion km/yr. | 0.11709 | 0.14372 | 0.14452 | 0.1439 | 0.13771 | 0.039895 | 0.00039711 | 0.00044768 | 0.00047588 | 0.00054074 | 0.00059158 | 0.00076619
| SPS1 | CH | Motorised two wheelers mileage¦Motor Gasoline¦New gasoline two wheelers (50kW) | Billion km/yr. | 0.070973 | 0.08509 | 0.085695 | 0.085245 | 0.08545 | 0.082222 | 0.018342 | 0.000308 | 0.00031556 | 0.00037819 | 0.0003931 | 0.00051524
| SPS1 | CH | Motorised two wheelers efficiency | km/MJ | bar: 2020 to 2070
| SPS1 | CH | Motorised two wheelers efficiency¦Electricity¦New electric two wheelers (4kW) | km/MJ | 11.0989 | 11.1071 | 11.1087 | 11.1203 | 11.4816 | 11.578 | 11.7637 | 11.9098 | 11.9126 | 11.9139 | 11.9139 | 11.9139
| SPS1 | CH | Motorised two wheelers efficiency¦Electricity¦New electric two wheelers (11kW) | km/MJ | 6.2845 | 6.2887 | 6.2925 | 6.3044 | 6.4545 | 6.5459 | 6.6099 | 6.6931 | 6.732 | 6.7466 | 6.7466 | 6.7466
| SPS1 | CH | Motorised two wheelers efficiency¦Electricity¦New electric two wheelers (25kW) | km/MJ | 4.0901 | 4.0978 | 4.1069 | 4.1216 | 4.1576 | 4.2215 | 4.319 | 4.3673 | 4.401 | 4.4292 | 4.439 | 4.439
| SPS1 | CH | Motorised two wheelers efficiency¦Electricity¦New electric two wheelers (50kW) | km/MJ | 3.7651 | 3.7755 | 3.7886 | 3.8099 | 3.8435 | 3.8799 | 3.9512 | 4.0381 | 4.0713 | 4.0988 | 4.1162 | 4.1238
| SPS1 | CH | Motorised two wheelers efficiency¦Hydrogen¦New fuel cell two wheelers (4kW) | km/MJ | - | - | - | 4.6391 | 4.688 | 4.7522 | 4.8235 | 4.9007 | 4.9283 | 4.9376 | 4.9376 | 4.9376
| SPS1 | CH | Motorised two wheelers efficiency¦Hydrogen¦New fuel cell two wheelers (11kW) | km/MJ | - | - | - | 2.7009 | 2.7261 | 2.7551 | 2.7914 | 2.8304 | 2.8545 | 2.8629 | 2.8629 | 2.8629
| SPS1 | CH | Motorised two wheelers efficiency¦Hydrogen¦New fuel cell two wheelers (25kW) | km/MJ | - | - | - | 1.7606 | 1.7794 | 1.794 | 1.8146 | 1.8394 | 1.857 | 1.8702 | 1.8752 | 1.8752
| SPS1 | CH | Motorised two wheelers efficiency¦Hydrogen¦New fuel cell two wheelers (50kW) | km/MJ | - | - | - | 1.562 | 1.5797 | 1.5959 | 1.6155 | 1.6373 | 1.6543 | 1.6669 | 1.6747 | 1.678
| SPS1 | CH | Motorised two wheelers efficiency¦Motor Gasoline¦Total¦Existing gasoline two wheelers | km/MJ | 0.77117 | 0.78724 | 0.81135 | 0.85153 | - | - | - | - | - | - | - | -
| SPS1 | CH | Motorised two wheelers efficiency¦Motor Gasoline¦Total¦New gasoline two wheelers (4kW) | km/MJ | 1.9079 | 1.9241 | 1.9244 | 1.9527 | 2.035 | 2.0567 | 2.1013 | 2.1328 | 2.1417 | 2.1883 | 2.1883 | 2.1883
| SPS1 | CH | Motorised two wheelers efficiency¦Motor Gasoline¦Total¦New gasoline two wheelers (11kW) | km/MJ | 1.1028 | 1.1043 | 1.1044 | 1.1046 | 1.1102 | 1.1827 | 1.2062 | 1.232 | 1.2509 | 1.2576 | 1.2576 | 1.2576
| SPS1 | CH | Motorised two wheelers efficiency¦Motor Gasoline¦Total¦New gasoline two wheelers (25kW) | km/MJ | 0.72943 | 0.73017 | 0.73018 | 0.7302 | 0.73028 | 0.73148 | 0.78832 | 0.80506 | 0.8171 | 0.82778 | 0.83135 | 0.83135
| SPS1 | CH | Motorised two wheelers efficiency¦Motor Gasoline¦Total¦New gasoline two wheelers (50kW) | km/MJ | 0.6758 | 0.67641 | 0.67642 | 0.67644 | 0.67646 | 0.67653 | 0.67793 | 0.74218 | 0.75477 | 0.76405 | 0.76999 | 0.77223
| SPS1 | CH | Fuel consumption in light duty vehicles | PJ/yr. | 16.7106 | 15.6112 | 14.0011 | 11.3322 | 8.4738 | 7.359 | 7.6657 | 7.9726 | 8.3459 | 8.8703 | 9.4525 | 10.0925
| SPS1 | CH | Fuel consumption in light duty vehicles¦Electricity | PJ/yr. | 0.075911 | 0.1132 | 0.14315 | 1.6937 | 4.7436 | 7.3586 | 7.6657 | 7.9726 | 8.3459 | 8.8703 | 9.4525 | 10.0924
| SPS1 | CH | Fuel consumption in light duty vehicles¦Electricity¦Existing electric light duty vehicles | PJ/yr. | 0.040505 | 0.034805 | 0.02639 | 0.013139 | 0 | 0 | 0 | 0 | 0 | 0 | 0 | 0
| SPS1 | CH | Fuel consumption in light duty vehicles¦Electricity¦New electric light duty vehicles | PJ/yr. | 0.035406 | 0.078398 | 0.11676 | 1.6805 | 4.7436 | 7.3586 | 7.6657 | 7.9726 | 8.3459 | 8.8703 | 9.4525 | 10.0924
| SPS1 | CH | Fuel consumption in light duty vehicles¦Hydrogen | PJ/yr. | 0 | 4.9019e-05 | 6.537e-05 | 1.0456e-05 | 9.1333e-06 | 7.2798e-06 | 8.4838e-06 | 7.5707e-06 | 7.4931e-06 | 7.202e-06 | 6.0046e-06 | 1.3959e-05
| SPS1 | CH | Fuel consumption in light duty vehicles¦Hydrogen¦New fuel cell electric light duty vehicles | PJ/yr. | 0 | 4.9019e-05 | 6.537e-05 | 1.0456e-05 | 9.1333e-06 | 7.2798e-06 | 8.4838e-06 | 7.5707e-06 | 7.4931e-06 | 7.202e-06 | 6.0046e-06 | 1.3959e-05
| SPS1 | CH | Fuel consumption in light duty vehicles¦Motor Gasoline | PJ/yr. | 1.0825 | 2.0662 | 1.3138 | 1.6329 | 0.97276 | 0.00012912 | 0 | 0 | 0 | 0 | 0 | 0
| SPS1 | CH | Fuel consumption in light duty vehicles¦Motor Gasoline¦Fossil liquids | PJ/yr. | 1.0233 | 1.9531 | 1.2418 | 1.5434 | 0.91688 | 0.00011931 | 0 | 0 | 0 | 0 | 0 | 0
| SPS1 | CH | Fuel consumption in light duty vehicles¦Motor Gasoline¦Synthetic liquids | PJ/yr. | 0.059258 | 0.11311 | 0.071916 | 0.089429 | 0.05588 | 9.8054e-06 | 0 | 0 | 0 | 0 | 0 | 0
| SPS1 | CH | Fuel consumption in light duty vehicles¦Motor Gasoline¦Synthetic liquids¦Bioliquids¦Ethanol | PJ/yr. | 0.059258 | 0.11311 | 0.071916 | 0.089429 | 0.05588 | 7.0732e-06 | 0 | 0 | 0 | 0 | 0 | 0
| SPS1 | CH | Fuel consumption in light duty vehicles¦Motor Gasoline¦Synthetic liquids¦PtL¦PtL Gasoline | PJ/yr. | 0 | 0 | 0 | 0 | 0 | 2.7323e-06 | 0 | 0 | 0 | 0 | 0 | 0
| SPS1 | CH | Fuel consumption in light duty vehicles¦Motor Gasoline¦Total¦Existing gasoline light duty vehicles | PJ/yr. | 0.72153 | 1.489 | 0.54239 | 0.27095 | 0 | 0 | 0 | 0 | 0 | 0 | 0 | 0
| SPS1 | CH | Fuel consumption in light duty vehicles¦Motor Gasoline¦Total¦New gasoline light duty vehicles | PJ/yr. | 0.361 | 0.5772 | 0.77138 | 1.3619 | 0.97276 | 0.00012912 | 0 | 0 | 0 | 0 | 0 | 0
| SPS1 | CH | Fuel consumption in light duty vehicles¦Motor Diesel | PJ/yr. | 15.5267 | 13.4093 | 12.5128 | 8.0056 | 2.7574 | 0.00024385 | 0 | 0 | 0 | 0 | 0 | 0
| SPS1 | CH | Fuel consumption in light duty vehicles¦Motor Diesel¦Fossil liquids | PJ/yr. | 15.1415 | 13.0571 | 11.9513 | 7.6337 | 2.5477 | 0.00021694 | 0 | 0 | 0 | 0 | 0 | 0
| SPS1 | CH | Fuel consumption in light duty vehicles¦Motor Diesel¦Synthetic liquids | PJ/yr. | 0.38527 | 0.35225 | 0.56147 | 0.3719 | 0.20974 | 2.6915e-05 | 0 | 0 | 0 | 0 | 0 | 0
| SPS1 | CH | Fuel consumption in light duty vehicles¦Motor Diesel¦Synthetic liquids¦Bioliquids¦Biodiesel | PJ/yr. | 0.38527 | 0.35225 | 0.56147 | 0.3719 | 0.20974 | 2.6895e-05 | 0 | 0 | 0 | 0 | 0 | 0
| SPS1 | CH | Fuel consumption in light duty vehicles¦Motor Diesel¦Synthetic liquids¦PtL¦PtL Diesel | PJ/yr. | 0 | 0 | 0 | 0 | 0 | 2.02e-08 | 0 | 0 | 0 | 0 | 0 | 0
| SPS1 | CH | Fuel consumption in light duty vehicles¦Motor Diesel¦Total¦Existing ICE diesel light duty vehicles | PJ/yr. | 11.0797 | 7.7295 | 5.4516 | 2.7254 | 0 | 0 | 0 | 0 | 0 | 0 | 0 | 0
| SPS1 | CH | Fuel consumption in light duty vehicles¦Motor Diesel¦Total¦New ICE diesel light duty vehicles | PJ/yr. | 4.4471 | 5.2485 | 5.0992 | 2.0852 | 0.0028298 | 0.00013268 | 0 | 0 | 0 | 0 | 0 | 0
| SPS1 | CH | Fuel consumption in light duty vehicles¦Motor Diesel¦Total¦New hybrid diesel light duty vehicles | PJ/yr. | 0 | 0.43127 | 1.962 | 3.195 | 2.7546 | 0.00011117 | 0 | 0 | 0 | 0 | 0 | 0
| SPS1 | CH | Fuel consumption in light duty vehicles¦Motor Gas | PJ/yr. | 0.025447 | 0.022388 | 0.0314 | 0 | 0 | 0 | 0 | 0 | 0 | 0 | 0 | 0
| SPS1 | CH | Fuel consumption in light duty vehicles¦Motor Gas¦Fossil gases | PJ/yr. | 0.023516 | 0.0196 | 0.031046 | 0 | 0 | 0 | 0 | 0 | 0 | 0 | 0 | 0
| SPS1 | CH | Fuel consumption in light duty vehicles¦Motor Gas¦Synthetic gases | PJ/yr. | 0.0019308 | 0.0027879 | 0.00035367 | 0 | 0 | 0 | 0 | 0 | 0 | 0 | 0 | 0
| SPS1 | CH | Fuel consumption in light duty vehicles¦Motor Gas¦Synthetic gases¦Biogases¦Biogas | PJ/yr. | 0.0019308 | 0.0027879 | 0.00035367 | 0 | 0 | 0 | 0 | 0 | 0 | 0 | 0 | 0
| SPS1 | CH | Fuel consumption in light duty vehicles¦Motor Gas¦Synthetic gases¦PtG¦PtG gas | PJ/yr. | 0 | 0 | 0 | 0 | 0 | 0 | 0 | 0 | 0 | 0 | 0 | 0
| SPS1 | CH | Fuel consumption in light duty vehicles¦Motor Gas¦Total¦New ICE Gas light duty vehicles | PJ/yr. | 0.025447 | 0.022388 | 0.0314 | 0 | 0 | 0 | 0 | 0 | 0 | 0 | 0 | 0
| SPS1 | CH | Mileage in light duty vehicles | Billion km/yr. | 4.7787 | 4.7701 | 4.7153 | 4.6618 | 4.844 | 5.014 | 5.2231 | 5.4322 | 5.6866 | 6.0439 | 6.4405 | 6.8766
| SPS1 | CH | Mileage in light duty vehicles¦Electricity¦Existing electric light duty vehicles | Billion km/yr. | 0.027917 | 0.024212 | 0.018612 | 0.0092664 | 0 | 0 | 0 | 0 | 0 | 0 | 0 | 0
| SPS1 | CH | Mileage in light duty vehicles¦Electricity¦New electric light duty vehicles | Billion km/yr. | 0.024124 | 0.053417 | 0.079553 | 1.145 | 3.2321 | 5.0139 | 5.2231 | 5.4322 | 5.6866 | 6.0439 | 6.4405 | 6.8766
| SPS1 | CH | Mileage in light duty vehicles¦Hydrogen¦New fuel cell electric light duty vehicles | Billion km/yr. | 0 | 2.2799e-05 | 3.087e-05 | 5.187e-06 | 4.8407e-06 | 4.1122e-06 | 4.8925e-06 | 4.5084e-06 | 4.5119e-06 | 4.3558e-06 | 3.6316e-06 | 8.4426e-06
| SPS1 | CH | Mileage in light duty vehicles¦Motor Gasoline¦Total¦Existing gasoline light duty vehicles | Billion km/yr. | 0.20029 | 0.41718 | 0.15407 | 0.076963 | 0 | 0 | 0 | 0 | 0 | 0 | 0 | 0
| SPS1 | CH | Mileage in light duty vehicles¦Motor Gasoline¦Total¦New gasoline light duty vehicles | Billion km/yr. | 0.12679 | 0.20273 | 0.27093 | 0.47834 | 0.34166 | 4.535e-05 | 0 | 0 | 0 | 0 | 0 | 0
| SPS1 | CH | Mileage in light duty vehicles¦Motor Diesel¦Total¦Existing ICE diesel light duty vehicles | Billion km/yr. | 2.87 | 2.071 | 1.5335 | 0.76663 | 0 | 0 | 0 | 0 | 0 | 0 | 0 | 0
| SPS1 | CH | Mileage in light duty vehicles¦Motor Diesel¦Total¦New ICE diesel light duty vehicles | Billion km/yr. | 1.5214 | 1.7956 | 1.7445 | 0.71339 | 0.0009681 | 4.5392e-05 | 0 | 0 | 0 | 0 | 0 | 0
| SPS1 | CH | Mileage in light duty vehicles¦Motor Diesel¦Total¦New hybrid diesel light duty vehicles | Billion km/yr. | 0 | 0.19872 | 0.90403 | 1.4722 | 1.2692 | 5.1225e-05 | 0 | 0 | 0 | 0 | 0 | 0
| SPS1 | CH | Mileage in light duty vehicles¦Motor Gas¦Total¦New ICE Gas light duty vehicles | Billion km/yr. | 0.0081577 | 0.007177 | 0.010066 | 0 | 0 | 0 | 0 | 0 | 0 | 0 | 0 | 0
| SPS1 | CH | Efficiency in light duty vehicles | km/PJ | bar: 2020 to 2070
| SPS1 | CH | Efficiency in light duty vehicles¦Electricity¦Existing electric light duty vehicles | km/PJ | 0.68922 | 0.69565 | 0.70528 | 0.70528 | - | - | - | - | - | - | - | -
| SPS1 | CH | Efficiency in light duty vehicles¦Electricity¦New electric light duty vehicles | km/PJ | 0.68136 | 0.68136 | 0.68136 | 0.68136 | 0.68136 | 0.68136 | 0.68136 | 0.68136 | 0.68136 | 0.68136 | 0.68136 | 0.68136
| SPS1 | CH | Efficiency in light duty vehicles¦Hydrogen¦New fuel cell electric light duty vehicles | km/PJ | - | 0.4651 | 0.47224 | 0.49609 | 0.53 | 0.56488 | 0.57669 | 0.59551 | 0.60215 | 0.6048 | 0.6048 | 0.6048
| SPS1 | CH | Efficiency in light duty vehicles¦Motor Gasoline¦Total¦Existing gasoline light duty vehicles | km/PJ | 0.27758 | 0.28017 | 0.28405 | 0.28405 | - | - | - | - | - | - | - | -
| SPS1 | CH | Efficiency in light duty vehicles¦Motor Gasoline¦Total¦New gasoline light duty vehicles | km/PJ | 0.35123 | 0.35123 | 0.35123 | 0.35123 | 0.35123 | 0.35123 | - | - | - | - | - | -
| SPS1 | CH | Efficiency in light duty vehicles¦Motor Diesel¦Total¦Existing ICE diesel light duty vehicles | km/PJ | 0.25904 | 0.26794 | 0.28129 | 0.28129 | - | - | - | - | - | - | - | -
| SPS1 | CH | Efficiency in light duty vehicles¦Motor Diesel¦Total¦New ICE diesel light duty vehicles | km/PJ | 0.34211 | 0.34211 | 0.34211 | 0.34211 | 0.34211 | 0.34211 | - | - | - | - | - | -
| SPS1 | CH | Efficiency in light duty vehicles¦Motor Diesel¦Total¦New hybrid diesel light duty vehicles | km/PJ | - | 0.46077 | 0.46077 | 0.46077 | 0.46077 | 0.46077 | - | - | - | - | - | -
| SPS1 | CH | Efficiency in light duty vehicles¦Motor Gas¦Total¦New ICE Gas light duty vehicles | km/PJ | 0.32058 | 0.32058 | 0.32058 | - | - | - | - | - | - | - | - | -
| SPS1 | CH | Fuel consumption in heavy duty vehicles | PJ/yr. | 24.511 | 21.0336 | 20.5058 | 16.6114 | 13.5563 | 13.2369 | 10.4953 | 9.1742 | 8.2877 | 8.5766 | 8.882 | 9.2297
| SPS1 | CH | Fuel consumption in heavy duty vehicles¦Electricity | PJ/yr. | 0.0060434 | 0.013773 | 0.013967 | 0.0046415 | 1.4353 | 2.4105 | 5.5446 | 7.1707 | 8.2876 | 8.5765 | 8.8819 | 9.2296
| SPS1 | CH | Fuel consumption in heavy duty vehicles¦Electricity¦Existing electric heavy duty vehicles | PJ/yr. | 0 | 0 | 0 | 0 | 0 | 0 | 0 | 0 | 0 | 0 | 0 | 0
| SPS1 | CH | Fuel consumption in heavy duty vehicles¦Electricity¦New electric heavy duty vehicles | PJ/yr. | 0.0060434 | 0.013773 | 0.013967 | 0.0046415 | 1.4353 | 2.4105 | 5.5446 | 7.1707 | 8.2876 | 8.5765 | 8.8819 | 9.2296
| SPS1 | CH | Fuel consumption in heavy duty vehicles¦Hydrogen | PJ/yr. | 0.0025046 | 0.00087669 | 0.0008723 | 0.00014679 | 0.00013737 | 0.00013483 | 0.00012106 | 0.00010876 | 9.9603e-05 | 9.3856e-05 | 9.6812e-05 | 0.00013242
| SPS1 | CH | Fuel consumption in heavy duty vehicles¦Hydrogen¦New fuel cell electric heavy duty vehicles | PJ/yr. | 0.0025046 | 0.00087669 | 0.0008723 | 0.00014679 | 0.00013737 | 0.00013483 | 0.00012106 | 0.00010876 | 9.9603e-05 | 9.3856e-05 | 9.6812e-05 | 0.00013242
| SPS1 | CH | Fuel consumption in heavy duty vehicles¦Motor Gasoline | PJ/yr. | 0 | 0 | 0 | 0 | 0 | 0 | 0 | 0 | 0 | 0 | 0 | 0
| SPS1 | CH | Fuel consumption in heavy duty vehicles¦Motor Gasoline¦Fossil liquids | PJ/yr. | 0 | 0 | 0 | 0 | 0 | 0 | 0 | 0 | 0 | 0 | 0 | 0
| SPS1 | CH | Fuel consumption in heavy duty vehicles¦Motor Gasoline¦Synthetic liquids | PJ/yr. | 0 | 0 | 0 | 0 | 0 | 0 | 0 | 0 | 0 | 0 | 0 | 0
| SPS1 | CH | Fuel consumption in heavy duty vehicles¦Motor Gasoline¦Synthetic liquids¦Bioliquids¦Ethanol | PJ/yr. | 0 | 0 | 0 | 0 | 0 | 0 | 0 | 0 | 0 | 0 | 0 | 0
| SPS1 | CH | Fuel consumption in heavy duty vehicles¦Motor Gasoline¦Synthetic liquids¦PtL¦PtL Gasoline | PJ/yr. | 0 | 0 | 0 | 0 | 0 | 0 | 0 | 0 | 0 | 0 | 0 | 0
| SPS1 | CH | Fuel consumption in heavy duty vehicles¦Motor Gasoline¦Total¦Existing gasoline heavy duty vehicles | PJ/yr. | 0 | 0 | 0 | 0 | 0 | 0 | 0 | 0 | 0 | 0 | 0 | 0
| SPS1 | CH | Fuel consumption in heavy duty vehicles¦Motor Gasoline¦Total¦New gasoline heavy duty vehicles | PJ/yr. | 0 | 0 | 0 | 0 | 0 | 0 | 0 | 0 | 0 | 0 | 0 | 0
| SPS1 | CH | Fuel consumption in heavy duty vehicles¦Motor Diesel | PJ/yr. | 24.4883 | 21.0167 | 20.4881 | 16.6039 | 12.1184 | 10.8236 | 4.9481 | 2.0023 | 0 | 0 | 0 | 0
| SPS1 | CH | Fuel consumption in heavy duty vehicles¦Motor Diesel¦Fossil liquids | PJ/yr. | 23.8806 | 20.4646 | 19.5688 | 15.8325 | 11.1966 | 9.629 | 3.5323 | 0 | 0 | 0 | 0 | 0
| SPS1 | CH | Fuel consumption in heavy duty vehicles¦Motor Diesel¦Synthetic liquids | PJ/yr. | 0.60764 | 0.55209 | 0.91934 | 0.77133 | 0.92178 | 1.1947 | 1.4158 | 4.1822 | 0 | 0 | 0 | 0
| SPS1 | CH | Fuel consumption in heavy duty vehicles¦Motor Diesel¦Synthetic liquids¦Bioliquids¦Biodiesel | PJ/yr. | 0.60764 | 0.55209 | 0.91934 | 0.77133 | 0.92178 | 1.1938 | 1.1244 | 1.0149 | 0 | 0 | 0 | 0
| SPS1 | CH | Fuel consumption in heavy duty vehicles¦Motor Diesel¦Synthetic liquids¦PtL¦PtL Diesel | PJ/yr. | 0 | 0 | 0 | 0 | 0 | 0.00089659 | 0.29144 | 3.1673 | 0 | 0 | 0 | 0
| SPS1 | CH | Fuel consumption in heavy duty vehicles¦Motor Diesel¦Total¦Existing ICE diesel heavy duty vehicles | PJ/yr. | 19.2369 | 11.8042 | 11.4869 | 4.9463 | 0 | 0 | 0 | 0 | 0 | 0 | 0 | 0
| SPS1 | CH | Fuel consumption in heavy duty vehicles¦Motor Diesel¦Total¦New ICE diesel heavy duty vehicles | PJ/yr. | 5.2513 | 6.1483 | 4.8016 | 0.44141 | 0.00077134 | 0.00076782 | 0.00069622 | 0.00032798 | 0 | 0 | 0 | 0
| SPS1 | CH | Fuel consumption in heavy duty vehicles¦Motor Diesel¦Total¦New hybrid diesel heavy duty vehicles | PJ/yr. | 0 | 3.0642 | 4.1997 | 11.2162 | 12.1177 | 10.8229 | 4.9474 | 2.0019 | 0 | 0 | 0 | 0
| SPS1 | CH | Fuel consumption in heavy duty vehicles¦Motor Gas | PJ/yr. | 0.014204 | 0.0022308 | 0.0028383 | 0.0027699 | 0.0024764 | 0.0026116 | 0.0024036 | 0.0010986 | 0 | 0 | 0 | 0
| SPS1 | CH | Fuel consumption in heavy duty vehicles¦Motor Gas¦Fossil gases | PJ/yr. | 0.013126 | 0.001953 | 0.0028063 | 0.0027423 | 0 | 0 | 0 | 0 | 0 | 0 | 0 | 0
| SPS1 | CH | Fuel consumption in heavy duty vehicles¦Motor Gas¦Synthetic gases | PJ/yr. | 0.0010777 | 0.00027781 | 3.1969e-05 | 2.7568e-05 | 0.0025687 | 0.0040493 | 0.0024748 | 0.0015256 | 0 | 0 | 0 | 0
| SPS1 | CH | Fuel consumption in heavy duty vehicles¦Motor Gas¦Synthetic gases¦Biogases¦Biogas | PJ/yr. | 0.0010777 | 0.00027781 | 3.1969e-05 | 2.7568e-05 | 9.2254e-05 | 0.0014377 | 7.1259e-05 | 0.00042702 | 0 | 0 | 0 | 0
| SPS1 | CH | Fuel consumption in heavy duty vehicles¦Motor Gas¦Synthetic gases¦PtG¦PtG gas | PJ/yr. | 0 | 0 | 0 | 0 | 0.0024764 | 0.0026116 | 0.0024036 | 0.0010986 | 0 | 0 | 0 | 0
| SPS1 | CH | Fuel consumption in heavy duty vehicles¦Motor Gas¦Total¦New ICE Gas heavy duty vehicles | PJ/yr. | 0.014204 | 0.0022308 | 0.0028383 | 0.0027699 | 0.0024764 | 0.0026116 | 0.0024036 | 0.0010986 | 0 | 0 | 0 | 0
| SPS1 | CH | Mileage in heavy duty vehicles | Billion km/yr. | 2.2034 | 2.2263 | 2.2608 | 2.3181 | 2.4189 | 2.5201 | 2.6223 | 2.7246 | 2.813 | 2.911 | 3.0147 | 3.1327
| SPS1 | CH | Mileage in heavy duty vehicles¦Electricity¦Existing electric heavy duty vehicles | Billion km/yr. | 0 | 0 | 0 | 0 | 0 | 0 | 0 | 0 | 0 | 0 | 0 | 0
| SPS1 | CH | Mileage in heavy duty vehicles¦Electricity¦New electric heavy duty vehicles | Billion km/yr. | 0.001624 | 0.0037306 | 0.0037896 | 0.0012735 | 0.43767 | 0.7505 | 1.8132 | 2.3971 | 2.8129 | 2.911 | 3.0146 | 3.1327
| SPS1 | CH | Mileage in heavy duty vehicles¦Hydrogen¦New fuel cell electric heavy duty vehicles | Billion km/yr. | 0.00043695 | 0.00015352 | 0.00015293 | 2.6298e-05 | 2.6693e-05 | 2.6858e-05 | 2.5286e-05 | 2.3373e-05 | 2.1804e-05 | 2.0546e-05 | 2.1193e-05 | 2.8989e-05
| SPS1 | CH | Mileage in heavy duty vehicles¦Motor Gasoline¦Total¦Existing gasoline heavy duty vehicles | Billion km/yr. | 0 | 0 | 0 | 0 | 0 | 0 | 0 | 0 | 0 | 0 | 0 | 0
| SPS1 | CH | Mileage in heavy duty vehicles¦Motor Gasoline¦Total¦New gasoline heavy duty vehicles | Billion km/yr. | 0 | 0 | 0 | 0 | 0 | 0 | 0 | 0 | 0 | 0 | 0 | 0
| SPS1 | CH | Mileage in heavy duty vehicles¦Motor Diesel¦Total¦Existing ICE diesel heavy duty vehicles | Billion km/yr. | 1.5765 | 0.99151 | 1 | 0.43063 | 0 | 0 | 0 | 0 | 0 | 0 | 0 | 0
| SPS1 | CH | Mileage in heavy duty vehicles¦Motor Diesel¦Total¦New ICE diesel heavy duty vehicles | Billion km/yr. | 0.62335 | 0.72982 | 0.56996 | 0.052397 | 9.156e-05 | 9.1143e-05 | 8.2644e-05 | 3.8933e-05 | 0 | 0 | 0 | 0
| SPS1 | CH | Mileage in heavy duty vehicles¦Motor Diesel¦Total¦New hybrid diesel heavy duty vehicles | Billion km/yr. | 0 | 0.5009 | 0.68651 | 1.8335 | 1.9808 | 1.7692 | 0.80874 | 0.32725 | 0 | 0 | 0 | 0
| SPS1 | CH | Mileage in heavy duty vehicles¦Motor Gas¦Total¦New ICE Gas heavy duty vehicles | Billion km/yr. | 0.0014662 | 0.0002312 | 0.00029542 | 0.00030438 | 0.00028555 | 0.00030782 | 0.0002991 | 0.00013756 | 0 | 0 | 0 | 0
| SPS1 | CH | Efficiency in heavy duty vehicles | km/MJ | bar: 2020 to 2070
| SPS1 | CH | Efficiency in heavy duty vehicles¦Electricity¦Existing electric heavy duty vehicles | km/MJ | bar: 2020 to 2070
| SPS1 | CH | Efficiency in heavy duty vehicles¦Electricity¦New electric heavy duty vehicles | km/MJ | 0.26873 | 0.27086 | 0.27131 | 0.27437 | 0.30494 | 0.31135 | 0.32702 | 0.33429 | 0.33941 | 0.33941 | 0.33941 | 0.33941
| SPS1 | CH | Efficiency in heavy duty vehicles¦Hydrogen¦New fuel cell electric heavy duty vehicles | km/MJ | 0.17446 | 0.17512 | 0.17532 | 0.17916 | 0.19431 | 0.1992 | 0.20888 | 0.2149 | 0.21891 | 0.21891 | 0.21891 | 0.21891
| SPS1 | CH | Efficiency in heavy duty vehicles¦Motor Gasoline¦Total¦Existing gasoline heavy duty vehicles | km/MJ | bar: 2020 to 2070
| SPS1 | CH | Efficiency in heavy duty vehicles¦Motor Gasoline¦Total¦New gasoline heavy duty vehicles | km/MJ | bar: 2020 to 2070
| SPS1 | CH | Efficiency in heavy duty vehicles¦Motor Diesel¦Total¦Existing ICE diesel heavy duty vehicles | km/MJ | 0.081954 | 0.083996 | 0.08706 | 0.08706 | - | - | - | - | - | - | - | -
| SPS1 | CH | Efficiency in heavy duty vehicles¦Motor Diesel¦Total¦New ICE diesel heavy duty vehicles | km/MJ | 0.1187 | 0.1187 | 0.1187 | 0.1187 | 0.1187 | 0.1187 | 0.1187 | 0.1187 | - | - | - | -
| SPS1 | CH | Efficiency in heavy duty vehicles¦Motor Diesel¦Total¦New hybrid diesel heavy duty vehicles | km/MJ | - | 0.16347 | 0.16347 | 0.16347 | 0.16347 | 0.16347 | 0.16347 | 0.16347 | - | - | - | -
| SPS1 | CH | Efficiency in heavy duty vehicles¦Motor Gas¦Total¦New ICE Gas heavy duty vehicles | km/MJ | 0.10322 | 0.10364 | 0.10408 | 0.10989 | 0.11531 | 0.11787 | 0.12444 | 0.12522 | - | - | - | -
| SPS1 | CH | Fuel consumption in other transport | PJ/yr. | 10.9668 | 10.3597 | 11.5508 | 12.7088 | 13.6784 | 15.3241 | 17.5779 | 19.1921 | 19.7467 | 20.3157 | 20.822 | 21.3271
| SPS1 | CH | Fuel consumption in other transport¦Electricity | PJ/yr. | 9.207 | 9.5634 | 9.9542 | 10.6062 | 11.5758 | 14.2494 | 17.5745 | 19.1903 | 19.745 | 20.3139 | 20.8203 | 21.3243
| SPS1 | CH | Fuel consumption in other transport¦Electricity¦Passenger electric rail | PJ/yr. | 7.7047 | 7.9059 | 8.2079 | 8.7118 | 9.2102 | 9.709 | 10.0803 | 10.4523 | 10.9458 | 11.4381 | 11.9293 | 12.419
| SPS1 | CH | Fuel consumption in other transport¦Electricity¦Freight electric rail | PJ/yr. | 1.5023 | 1.6575 | 1.7463 | 1.8944 | 1.9814 | 2.0281 | 2.1042 | 2.1803 | 2.2149 | 2.2672 | 2.2821 | 2.3114
| SPS1 | CH | Fuel consumption in other transport¦Electricity¦Other electric transport | PJ/yr. | 0 | 5.1773e-06 | 7.5894e-06 | 3.7035e-05 | 0.3842 | 2.5123 | 5.39 | 6.5577 | 6.5843 | 6.6086 | 6.6089 | 6.5939
| SPS1 | CH | Fuel consumption in other transport¦Hydrogen | PJ/yr. | 0 | 0 | 0 | 0 | 3.0309e-05 | 0.001621 | 0.0017981 | 0.0018183 | 0.0017063 | 0.0017609 | 0.001673 | 0.0028298
| SPS1 | CH | Fuel consumption in other transport¦Hydrogen¦Passenger hydrogen rail | PJ/yr. | 0 | 0 | 0 | 0 | 0 | 0.00042513 | 0.0004955 | 0.00037766 | 0.00036626 | 0.00034483 | 0.00029472 | 0.0006399
| SPS1 | CH | Fuel consumption in other transport¦Hydrogen¦Freight hydrogen rail | PJ/yr. | 0 | 0 | 0 | 0 | 0 | 0.00016264 | 0.00019607 | 0.00030499 | 0.00031076 | 0.00040359 | 0.0003866 | 0.0011801
| SPS1 | CH | Fuel consumption in other transport¦Hydrogen¦Other hydrogen transport | PJ/yr. | 0 | 0 | 0 | 0 | 3.0309e-05 | 0.0010332 | 0.0011065 | 0.0011357 | 0.0010292 | 0.0010125 | 0.00099164 | 0.0010098
| SPS1 | CH | Fuel consumption in other transport¦Motor Gasoline | PJ/yr. | 1.7598 | 0.79632 | 1.5965 | 2.1026 | 2.1026 | 1.0731 | 0.0015612 | 0 | 0 | 0 | 0 | 0
| SPS1 | CH | Fuel consumption in other transport¦Motor Gasoline¦Fossil liquids | PJ/yr. | 1.6635 | 0.75273 | 1.5091 | 1.9874 | 1.9818 | 0.99157 | 0.00060386 | 0 | 0 | 0 | 0 | 0
| SPS1 | CH | Fuel consumption in other transport¦Motor Gasoline¦Synthetic liquids | PJ/yr. | 0.096333 | 0.043591 | 0.087395 | 0.11515 | 0.12079 | 0.08149 | 0.00095734 | 0 | 0 | 0 | 0 | 0
| SPS1 | CH | Fuel consumption in other transport¦Motor Gasoline¦Synthetic liquids¦Bioliquids¦Ethanol | PJ/yr. | 0.096333 | 0.043591 | 0.087395 | 0.11515 | 0.12079 | 0.058783 | 0.00090535 | 0 | 0 | 0 | 0 | 0
| SPS1 | CH | Fuel consumption in other transport¦Motor Gasoline¦Synthetic liquids¦PtL¦PtL Gasoline | PJ/yr. | 0 | 0 | 0 | 0 | 0 | 0.022707 | 5.1995e-05 | 0 | 0 | 0 | 0 | 0
| SPS1 | CH | Fuel consumption in other transport¦Motor Gasoline¦Total¦Other gasoline transport | PJ/yr. | 1.7598 | 0.79632 | 1.5965 | 2.1026 | 2.1026 | 1.0731 | 0.0015612 | 0 | 0 | 0 | 0 | 0
| SPS1 | CH | Fuel consumption in other transport¦Motor Diesel | PJ/yr. | 0 | 0 | 0 | 0 | 0 | 0 | 0 | 0 | 0 | 0 | 0 | 0
| SPS1 | CH | Fuel consumption in other transport¦Motor Diesel¦Fossil liquids | PJ/yr. | 0 | 0 | 0 | 0 | 0 | 0 | 0 | 0 | 0 | 0 | 0 | 0
| SPS1 | CH | Fuel consumption in other transport¦Motor Diesel¦Synthetic liquids | PJ/yr. | 0 | 0 | 0 | 0 | 0 | 0 | 0 | 0 | 0 | 0 | 0 | 0
| SPS1 | CH | Fuel consumption in other transport¦Motor Diesel¦Synthetic liquids¦Bioliquids¦Biodiesel | PJ/yr. | 0 | 0 | 0 | 0 | 0 | 0 | 0 | 0 | 0 | 0 | 0 | 0
| SPS1 | CH | Fuel consumption in other transport¦Motor Diesel¦Synthetic liquids¦PtL¦PtL Diesel | PJ/yr. | 0 | 0 | 0 | 0 | 0 | 0 | 0 | 0 | 0 | 0 | 0 | 0
| SPS1 | CH | Fuel consumption in other transport¦Motor Diesel¦Total¦Passenger diesel rail | PJ/yr. | 0 | 0 | 0 | 0 | 0 | 0 | 0 | 0 | 0 | 0 | 0 | 0
| SPS1 | CH | Fuel consumption in other transport¦Motor Diesel¦Total¦Freight diesel rail | PJ/yr. | 0.39609 | 0.00033097 | 0.00035529 | 0.00037063 | 0.00035999 | 0.00035868 | 0.00033732 | 8.4173e-05 | 0 | 0.00011222 | 0.00011237 | 0.000528
| SPS1 | CH | Fuel consumption in other transport¦Motor Diesel¦Total¦Other diesel transport | PJ/yr. | 17.3804 | 17.3804 | 15.7627 | 14.4148 | 13.8755 | 10.6235 | 4.867 | 2.0429 | 2.0429 | 2.0429 | 2.0429 | 2.0429
| SPS1 | CH | Fuel consumption in other transport¦Jet Fuels¦Fossil liquids¦Kerosene | PJ/yr. | 30.6291 | 59.88 | 85.3438 | 85.5561 | 76.381 | 54.63 | 28.1526 | 0 | 0.00027716 | 0.00045504 | 0.00033492 | 0.00069341
| SPS1 | CH | Fuel consumption in other transport¦Jet Fuels¦Synthetic liquids¦Bioliquids¦Biokerosene | PJ/yr. | 0.00092007 | 1.6801e-05 | 0.0011495 | 5.3264 | 5.3264 | 18.5135 | 38.8474 | 68.667 | 95.3626 | 95.544 | 96.2565 | 97.8237
| SPS1 | CH | Fuel consumption in other transport¦Jet Fuels¦Synthetic liquids¦PtL¦PtL Kerosene | PJ/yr. | 0 | 0 | 0 | 0 | 13.1871 | 20.3339 | 29.8196 | 26.8769 | 0 | 0.71256 | 1.5672 | 1.5793
| SPS1 | CH | Other transport mileage | - | bar: 2020 to 2070
| SPS1 | CH | Other transport mileage¦Electricity¦Passenger electric rail | Billion km/yr. | 0.195 | 0.20003 | 0.20759 | 0.22017 | 0.2326 | 0.24502 | 0.2542 | 0.26339 | 0.27583 | 0.28824 | 0.30061 | 0.31295
| SPS1 | CH | Other transport mileage¦Electricity¦Freight electric rail | Billion km/yr. | 0.025095 | 0.027687 | 0.029171 | 0.031643 | 0.033097 | 0.033878 | 0.035149 | 0.03642 | 0.036998 | 0.037871 | 0.038121 | 0.03861
| SPS1 | CH | Other transport mileage¦Electricity¦Other electric transport | PJ/yr. | 0 | 1.2774e-05 | 1.8726e-05 | 9.1381e-05 | 0.53301 | 4.6784 | 11.3385 | 14.1308 | 14.1309 | 14.131 | 14.131 | 14.131
| SPS1 | CH | Other transport mileage¦Hydrogen¦Passenger hydrogen rail | Billion km/yr. | 0 | 0 | 0 | 0 | 0 | 7.6277e-06 | 9.2317e-06 | 7.2963e-06 | 7.0761e-06 | 6.6622e-06 | 5.694e-06 | 1.2363e-05
| SPS1 | CH | Other transport mileage¦Hydrogen¦Freight hydrogen rail | Billion km/yr. | 0 | 0 | 0 | 0 | 0 | 1.1868e-06 | 1.2971e-06 | 1.8098e-06 | 1.8441e-06 | 2.395e-06 | 2.2941e-06 | 7.0029e-06
| SPS1 | CH | Other transport mileage¦Hydrogen¦Other hydrogen transport | PJ/yr. | 0 | 0 | 0 | 0 | 5.4358e-05 | 0.001853 | 0.0019845 | 0.0020368 | 0.0018459 | 0.0018158 | 0.0017785 | 0.0018111
| SPS1 | CH | Other transport mileage¦Motor Gasoline¦Total¦Other gasoline transport | PJ/yr. | 1.5951 | 0.72179 | 1.4471 | 1.9058 | 1.9058 | 0.97264 | 0.0014151 | 0 | 0 | 0 | 0 | 0
| SPS1 | CH | Other transport mileage¦Motor Diesel¦Total¦Passenger diesel rail | Billion km/yr. | 0 | 0 | 0 | 0 | 0 | 0 | 0 | 0 | 0 | 0 | 0 | 0
| SPS1 | CH | Other transport mileage¦Motor Diesel¦Total¦Freight diesel rail | Billion km/yr. | 0.0016054 | 1.3414e-06 | 1.44e-06 | 1.5022e-06 | 1.4591e-06 | 1.4538e-06 | 1.3672e-06 | 3.4116e-07 | 0 | 4.5483e-07 | 4.5544e-07 | 2.14e-06
| SPS1 | CH | Other transport mileage¦Motor Diesel¦Total¦Other diesel transport | PJ/yr. | 17.1765 | 17.1765 | 15.5778 | 14.2457 | 13.7127 | 10.4989 | 4.8099 | 2.019 | 2.019 | 2.019 | 2.019 | 2.019
| SPS1 | CH | Other transport efficiency | - | bar: 2020 to 2070
| SPS1 | CH | Other transport efficiency¦Electricity¦Passenger electric rail | km/MJ | 0.025309 | 0.025302 | 0.025291 | 0.025273 | 0.025254 | 0.025236 | 0.025218 | 0.0252 | 0.0252 | 0.0252 | 0.0252 | 0.0252
| SPS1 | CH | Other transport efficiency¦Electricity¦Freight electric rail | km/MJ | 0.016704 | 0.016704 | 0.016704 | 0.016704 | 0.016704 | 0.016704 | 0.016704 | 0.016704 | 0.016704 | 0.016704 | 0.016704 | 0.016704
| SPS1 | CH | Other transport efficiency¦Electricity¦Other electric transport | % | - | 2.4674 | 2.4674 | 2.4674 | 1.3873 | 1.8622 | 2.1036 | 2.1548 | 2.1462 | 2.1383 | 2.1382 | 2.143
| SPS1 | CH | Other transport efficiency¦Hydrogen¦Passenger hydrogen rail | km/MJ | - | - | - | - | - | 0.017942 | 0.018631 | 0.01932 | 0.01932 | 0.01932 | 0.01932 | 0.01932
| SPS1 | CH | Other transport efficiency¦Hydrogen¦Freight hydrogen rail | km/MJ | - | - | - | - | - | 0.0072969 | 0.0066155 | 0.0059341 | 0.0059341 | 0.0059341 | 0.0059341 | 0.0059341
| SPS1 | CH | Other transport efficiency¦Hydrogen¦Other hydrogen transport | % | - | - | - | - | 1.7935 | 1.7935 | 1.7935 | 1.7935 | 1.7935 | 1.7935 | 1.7935 | 1.7935
| SPS1 | CH | Other transport efficiency¦Motor Gasoline¦Total¦Other gasoline transport | % | 90.64% | 90.64% | 90.64% | 90.64% | 90.64% | 90.64% | 90.64% | - | - | - | - | -
| SPS1 | CH | Other transport efficiency¦Motor Diesel¦Total¦Passenger diesel rail | km/MJ | bar: 2020 to 2070
| SPS1 | CH | Other transport efficiency¦Motor Diesel¦Total¦Freight diesel rail | km/MJ | 0.0040531 | 0.0040531 | 0.0040531 | 0.0040531 | 0.0040531 | 0.0040531 | 0.0040531 | 0.0040531 | - | 0.0040531 | 0.0040531 | 0.0040531
| SPS1 | CH | Other transport efficiency¦Motor Diesel¦Total¦Other diesel transport | % | 98.83% | 98.83% | 98.83% | 98.83% | 98.83% | 98.83% | 98.83% | 98.83% | 98.83% | 98.83% | 98.83% | 98.83%
| SPS1 | CH | Direct CO2 emissions from fuel combustion and industrial processes | Mt/yr. | 34.6125 | 32.3508 | 30.8797 | 24.6858 | 17.9684 | 13.123 | 6.5659 | -0.011383 | -1.4074 | -2.8034 | -3.6367 | -4.47
| SPS1 | CH | Direct CO2 emissions from fuel combustion and industrial processes¦CO2¦Power generation | Mt/yr. | 2.6037 | 2.3557 | 2.3575 | 2.2434 | 2.2406 | 1.2509 | 0.091932 | -0.092959 | -0.10982 | -0.1116 | -0.11156 | -0.12
| SPS1 | CH | Direct CO2 emissions from fuel combustion and industrial processes¦CO2¦Synthetic fuel production | Mt/yr. | 0 | 0 | 0 | 0 | 0 | -4.8115e-05 | -7.4812e-05 | -1.4603 | -1.5493 | -1.5549 | -1.6439 | -1.6567
| SPS1 | CH | Direct CO2 emissions from fuel combustion and industrial processes¦CO2¦Industry | Mt/yr. | 6.4919 | 6.1364 | 5.5986 | 4.8921 | 4.0294 | 3.1056 | 0.78306 | 0.17611 | 0.076637 | 0.068269 | 0.059169 | 0.052548
| SPS1 | CH | Direct CO2 emissions from fuel combustion and industrial processes¦CO2¦Industry¦fuel combustion | Mt/yr. | 4.4026 | 4.0254 | 3.4963 | 2.7984 | 1.9439 | 1.0283 | -0.25223 | -0.85576 | -0.95522 | -0.96359 | -0.97269 | -0.9793
| SPS1 | CH | Direct CO2 emissions from fuel combustion and industrial processes¦CO2¦Industry¦Industrial processes | Mt/yr. | 2.0893 | 2.111 | 2.1023 | 2.0937 | 2.0855 | 2.0773 | 1.0353 | 1.0319 | 1.0319 | 1.0319 | 1.0319 | 1.0319
| SPS1 | CH | Direct CO2 emissions from fuel combustion and industrial processes¦CO2¦Services | Mt/yr. | 3.79 | 3.4156 | 3.5194 | 3.0643 | 2.723 | 2.3712 | 1.7098 | 0.38694 | 0.18701 | 0.092227 | 0.056852 | 0.036318
| SPS1 | CH | Direct CO2 emissions from fuel combustion and industrial processes¦CO2¦Residential | Mt/yr. | 7.1751 | 6.5876 | 6.503 | 6.095 | 4.5097 | 3.7123 | 2.8379 | 1.1167 | 0.3211 | 0.21062 | 0.21043 | 0.14386
| SPS1 | CH | Direct CO2 emissions from fuel combustion and industrial processes¦CO2¦Transport | Mt/yr. | 14.5517 | 13.8554 | 12.9011 | 8.391 | 4.4655 | 2.6831 | 1.1433 | 0.026011 | 0.017078 | 0.015476 | 0.014091 | 0.012223
| SPS1 | CH | Direct CO2 emissions from fuel combustion and industrial processes¦CO2¦CO2 captured in power generation | Mt/yr. | 0 | 0 | 0 | 0 | 0 | 1.0751 | 2.2602 | 2.4335 | 2.4277 | 2.4294 | 2.4292 | 2.438
| SPS1 | CH | Direct CO2 emissions from fuel combustion and industrial processes¦CO2¦CO2 captured in industry | Mt/yr. | 0 | 0 | 0 | 0 | 0 | 0.76361 | 2.8693 | 2.9978 | 2.9738 | 2.9822 | 2.9912 | 2.9978
| SPS1 | CH | Direct CO2 emissions from fuel combustion and industrial processes¦CO2¦CO2 captured in hydrogen | Mt/yr. | 0 | 0 | 0 | 0 | 0 | 0 | 0 | 0.85579 | 0.8558 | 0.95048 | 0.95049 | 0.95042
| SPS1 | CH | Direct CO2 emissions from fuel combustion and industrial processes¦CO2¦CO2 captured in biogases/bioliquids | Mt/yr. | 0 | 0 | 0 | 0 | 0 | 4.8115e-05 | 7.4812e-05 | 0.60448 | 0.69347 | 0.60447 | 0.6934 | 0.70624
| SPS1 | CH | Direct CO2 emissions from fuel combustion and industrial processes¦CO2¦Direct air capture | Mt/yr. | 0 | 0 | 0 | 0 | 0 | 6.0579e-06 | 1.0588e-05 | 0.16396 | 0.35014 | 1.5235 | 2.2218 | 2.9383
| SPS1 | CH | CO2 storage and utilisation | Mt/yr. | 0 | 0 | 0 | 0 | 1.8387 | 1.8387 | 5.1295 | 0 | 0 | 0 | 0 | 0
| SPS1 | CH | CO2 storage and utilisation¦CO2¦Domestic sequestration | Mt/yr. | 0 | 0 | 0 | 0 | 0.83333 | 0.83333 | 0.34135 | 0 | 0 | 0 | 0 | 0
| SPS1 | CH | CO2 storage and utilisation¦CO2¦Domestic utilisation | Mt/yr. | 0 | 0 | 0 | 0 | 0.016659 | 0.016659 | 0.0069116 | 0 | 0 | 0 | 0 | 0
| SPS1 | CH | CO2 storage and utilisation¦CO2¦Exported | Mt/yr. | 0 | 0 | 0 | 0 | 0.98875 | 0.98875 | 4.7813 | 0 | 0 | 0 | 0 | 0
| SPS1 | CH | Direct air capture | - | bar: 2020 to 2070
| SPS1 | CH | Direct air capture¦Energy consumption | PJ/yr. | 0 | 0 | 0 | 0 | 0 | 4.868e-05 | 8.1105e-05 | 1.1942 | 2.5503 | 11.0965 | 16.1831 | 21.4018
| SPS1 | CH | Direct air capture¦Energy consumption¦Electricity | PJ/yr. | 0 | 0 | 0 | 0 | 0 | 8.4003e-06 | 1.2159e-05 | 0.1492 | 0.31863 | 1.3863 | 2.0218 | 2.6738
| SPS1 | CH | Direct air capture¦Energy consumption¦Heat | PJ/yr. | 0 | 0 | 0 | 0 | 0 | 4.028e-05 | 6.8946e-05 | 1.045 | 2.2317 | 9.7102 | 14.1612 | 18.7279
| SPS1 | CH | Direct air capture¦CO2 captured | Mt/yr. | 0 | 0 | 0 | 0 | 0 | 6.0579e-06 | 1.0588e-05 | 0.16396 | 0.35014 | 1.5235 | 2.2218 | 2.9383
| SPS1 | CH | Primary Energy Consumption | PJ/yr. | 962.4429 | 960.3702 | 925.0548 | 879.0527 | 828.1555 | 763.3535 | 713.6402 | 731.2476 | 790.5044 | 858.9926 | 864.5319 | 865.2605
| SPS1 | CH | Primary Energy Consumption¦Coal | PJ/yr. | 3.66 | 3.5647 | 0.50818 | 0.0012024 | 0.00053179 | 0.0011037 | 0.00064274 | 0.00034908 | 0.00031661 | 0.00034983 | 0.00033093 | 0.00018094
| SPS1 | CH | Primary Energy Consumption¦Oil | PJ/yr. | 310.6407 | 286.8851 | 269.6259 | 194.5075 | 125.611 | 104.3462 | 107.1149 | 111.4184 | 104.3023 | 102.9613 | 103.8306 | 102.2864
| SPS1 | CH | Primary Energy Consumption¦Oil¦Fossil liquids | PJ/yr. | 303.9198 | 280.1085 | 261.2053 | 181.8512 | 101.3066 | 60.4533 | 28.5199 | 0 | 0.17256 | 0.11013 | 0.097613 | 0.090895
| SPS1 | CH | Primary Energy Consumption¦Oil¦Fossil liquids¦Light fuel oil | PJ/yr. | 101.7362 | 88.5164 | 84.4455 | 67.6969 | 40.5192 | 24.1269 | 13.0247 | 0 | 0.009036 | 0.010523 | 0.0071064 | 0.013658
| SPS1 | CH | Primary Energy Consumption¦Oil¦Fossil liquids¦Heavy fuel oil | PJ/yr. | 2.7764 | 2.4616 | 0.0024265 | 0.00035689 | 0.00024104 | 0.0013599 | 0.0009024 | 0 | 0 | 0 | 0 | 0
| SPS1 | CH | Primary Energy Consumption¦Oil¦Fossil liquids¦Motor Diesel | PJ/yr. | 118.538 | 111.7689 | 95.7481 | 63.2308 | 36.6425 | 24.323 | 10.6302 | 0 | 0.00023809 | 0.0003686 | 0.00025478 | 0.00045614
| SPS1 | CH | Primary Energy Consumption¦Oil¦Fossil liquids¦Motor Gasoline | PJ/yr. | 79.7608 | 75.9564 | 79.1614 | 48.3615 | 21.776 | 9.8503 | 2.9382 | 0 | 0.16308 | 0.09891 | 0.090018 | 0.07633
| SPS1 | CH | Primary Energy Consumption¦Oil¦Fossil liquids¦Kerosene (excl. international aviation) | PJ/yr. | 1.1085 | 1.4052 | 1.8478 | 2.5617 | 2.3686 | 2.1517 | 1.9259 | 0 | 0.00020861 | 0.00032845 | 0.00023311 | 0.00045069
| SPS1 | CH | Primary Energy Consumption¦Oil¦Synthetic liquids | PJ/yr. | 6.7209 | 6.7766 | 8.4206 | 12.6562 | 24.3043 | 43.8929 | 78.595 | 111.4184 | 104.1297 | 102.8511 | 103.733 | 102.1955
| SPS1 | CH | Primary Energy Consumption¦Oil¦Synthetic liquids¦Total¦Motor diesel | PJ/yr. | 2.2858 | 2.378 | 4.02 | 4.5278 | 4.4638 | 4.4619 | 5.3713 | 13.8856 | 7.4636 | 5.4197 | 4.8374 | 1.8814
| SPS1 | CH | Primary Energy Consumption¦Oil¦Synthetic liquids¦Total¦Motor Gasoline | PJ/yr. | 4.4342 | 4.3986 | 4.3995 | 2.8021 | 1.3271 | 0.58358 | 4.5566 | 1.9888 | 1.3035 | 1.1749 | 1.0719 | 0.91106
| SPS1 | CH | Primary Energy Consumption¦Oil¦Synthetic liquids¦Bioliquids¦Total | PJ/yr. | 6.7209 | 6.7766 | 8.4206 | 12.6562 | 11.1172 | 23.559 | 47.7747 | 76.0271 | 104.1297 | 102.1386 | 102.1658 | 100.6162
| SPS1 | CH | Primary Energy Consumption¦Oil¦Synthetic liquids¦Bioliquids¦Biodiesel | PJ/yr. | 2.2858 | 2.378 | 4.02 | 4.5278 | 4.4638 | 4.4619 | 4.5278 | 5.3713 | 7.4636 | 5.4197 | 4.8374 | 1.8814
| SPS1 | CH | Primary Energy Consumption¦Oil¦Synthetic liquids¦Bioliquids¦Ethanol | PJ/yr. | 4.4342 | 4.3986 | 4.3995 | 2.8021 | 1.3271 | 0.58358 | 4.3995 | 1.9888 | 1.3035 | 1.1749 | 1.0719 | 0.91106
| SPS1 | CH | Primary Energy Consumption¦Oil¦Synthetic liquids¦PtL | PJ/yr. | 0 | 0 | 0 | 0 | 13.1871 | 20.3339 | 30.8203 | 35.3913 | 0 | 0.71256 | 1.5672 | 1.5793
| SPS1 | CH | Primary Energy Consumption¦Oil¦Synthetic liquids¦PtL¦PtL Diesel | PJ/yr. | 0 | 0 | 0 | 0 | 0 | 0 | 0.84351 | 8.5143 | 0 | 0 | 0 | 0
| SPS1 | CH | Primary Energy Consumption¦Oil¦Synthetic liquids¦PtL¦PtL Gasoline | PJ/yr. | 0 | 0 | 0 | 0 | 0 | 0 | 0.15717 | 0 | 0 | 0 | 0 | 0
| SPS1 | CH | Primary Energy Consumption¦Oil¦Synthetic liquids¦PtL¦PtL Kerosene | PJ/yr. | 0 | 0 | 0 | 0 | 13.1871 | 20.3339 | 29.8196 | 26.8769 | 0 | 0.71256 | 1.5672 | 1.5793
| SPS1 | CH | Primary Energy Consumption¦Gas | PJ/yr. | 117.0179 | 107.2365 | 113.3122 | 110.0557 | 97.9518 | 99.3388 | 86.3964 | 45.4658 | 31.5111 | 34.8898 | 39.1308 | 40.9571
| SPS1 | CH | Primary Energy Consumption¦Gas¦Fossil gases¦Total | PJ/yr. | 117.0179 | 106.72 | 112.1451 | 105.6889 | 92.0222 | 91.1111 | 74.7924 | 28.9012 | 7.6585 | 2.4583 | 1.4253 | 0.0043332
| SPS1 | CH | Primary Energy Consumption¦Gas¦Fossil gases¦Natural gas | PJ/yr. | 117.0179 | 106.72 | 112.1451 | 105.6886 | 92.0209 | 91.1103 | 74.7918 | 28.9007 | 7.6573 | 2.4546 | 1.4226 | 0.001661
| SPS1 | CH | Primary Energy Consumption¦Gas¦Fossil gases¦Liquified Natural Gas | PJ/yr. | 0 | 0 | 0 | 0.00036047 | 0.0012773 | 0.00089035 | 0.00061896 | 0.0004973 | 0.0012231 | 0.0037218 | 0.0026471 | 0.0026721
| SPS1 | CH | Primary Energy Consumption¦Gas¦Synthetic gases | PJ/yr. | 0 | 0.5165 | 1.1671 | 4.3668 | 5.9296 | 8.2277 | 11.604 | 16.5646 | 23.8526 | 32.4315 | 37.7055 | 40.9528
| SPS1 | CH | Primary Energy Consumption¦Gas¦Synthetic gases¦Biogases | PJ/yr. | 0 | 0.5165 | 1.1671 | 4.3668 | 4.3668 | 5.9296 | 8.2277 | 11.604 | 16.5646 | 23.8526 | 32.4315 | 37.7055
| SPS1 | CH | Primary Energy Consumption¦Gas¦Synthetic gases¦Biogases¦Biogas | PJ/yr. | 0 | 0.5165 | 1.1671 | 4.3668 | 4.3668 | 5.9296 | 8.2277 | 11.604 | 16.5646 | 23.8526 | 32.4315 | 37.7055
| SPS1 | CH | Primary Energy Consumption¦Gas¦Synthetic gases¦PtG | PJ/yr. | 0 | 0 | 0 | 0 | 1.5628 | 2.2981 | 3.3763 | 4.9607 | 7.2879 | 8.579 | 5.274 | 3.2473
| SPS1 | CH | Primary Energy Consumption¦Gas¦Synthetic gases¦PtG¦PtG gas | PJ/yr. | 0 | 0 | 0 | 0 | 1.5628 | 2.2981 | 3.3763 | 4.9607 | 7.2879 | 8.579 | 5.274 | 3.2473
| SPS1 | CH | Primary Energy Consumption¦Nuclear fuel | PJ/yr. | 250.9482 | 254.3925 | 224.1864 | 221.5374 | 190.4838 | 100.0327 | 0 | 0 | 95.7083 | 183.812 | 184.1237 | 184.2178
| SPS1 | CH | Primary Energy Consumption¦Electricity | PJ/yr. | -20.01 | 14.6489 | -13.9783 | -23.8075 | -6.862 | 20.7819 | 47.5783 | 55.4481 | 39.7473 | 13.5901 | 11.0938 | 7.8623
| SPS1 | CH | Primary Energy Consumption¦Hydrogen | PJ/yr. | 0 | 0 | 0 | 0 | 0 | 5.9846 | 9.8398 | 11.5902 | 6.4278 | 5.4489 | 5.4197 | 5.2268
| SPS1 | CH | Primary Energy Consumption¦Wood | PJ/yr. | 44.9724 | 48.1905 | 48.1905 | 48.1905 | 48.1909 | 48.1909 | 48.957 | 62.7027 | 62.7615 | 62.8199 | 62.879 | 62.8791
| SPS1 | CH | Primary Energy Consumption¦Wood¦Waste wood | PJ/yr. | 11.1119 | 11.9529 | 13.2144 | 15.3169 | 15.8491 | 16.2664 | 16.6117 | 16.957 | 17.0158 | 17.0745 | 17.1333 | 17.1921
| SPS1 | CH | Primary Energy Consumption¦Wood¦Wood residues | PJ/yr. | 7.5117 | 7.5431 | 7.5904 | 7.669 | 7.669 | 7.669 | 7.669 | 7.669 | 7.669 | 7.669 | 7.669 | 7.669
| SPS1 | CH | Primary Energy Consumption¦Wood¦Wood from landscape maintenance | PJ/yr. | 3.1682 | 3.4957 | 3.9868 | 4.8054 | 4.8054 | 4.8054 | 4.8054 | 4.8054 | 4.8054 | 4.8054 | 4.8054 | 4.8054
| SPS1 | CH | Primary Energy Consumption¦Wood¦Wood from Forest (hard wood) | PJ/yr. | 23.1806 | 25.1988 | 23.3989 | 20.3991 | 19.8673 | 19.4501 | 19.8709 | 33.2713 | 33.2713 | 33.271 | 33.2713 | 33.2126
| SPS1 | CH | Primary Energy Consumption¦Waste | PJ/yr. | 70.0315 | 70.5787 | 70.1858 | 69.7363 | 69.6339 | 70.1 | 76.4197 | 78.0067 | 78.2987 | 78.299 | 78.2992 | 78.2997
| SPS1 | CH | Primary Energy Consumption¦Waste¦Non renewable waste | PJ/yr. | 35.9311 | 35.8824 | 35.4894 | 35.04 | 34.9376 | 35.4036 | 35.6282 | 35.8529 | 35.6032 | 35.6032 | 35.6032 | 35.6032
| SPS1 | CH | Primary Energy Consumption¦Waste¦Renewable waste | PJ/yr. | 34.1004 | 34.6963 | 34.6963 | 34.6963 | 34.6963 | 34.6964 | 40.7915 | 42.1538 | 42.6955 | 42.6958 | 42.696 | 42.6965
| SPS1 | CH | Primary Energy Consumption¦Manure | PJ/yr. | 3.7981 | 9.9853 | 12.5401 | 12.5404 | 12.5404 | 12.5432 | 15.7419 | 18.813 | 18.813 | 18.813 | 18.813 | 18.8157
| SPS1 | CH | Primary Energy Consumption¦Hydro | PJ/yr. | 149.4305 | 125.6058 | 141.1542 | 151.1246 | 151.4656 | 151.5313 | 151.7975 | 151.8969 | 151.9461 | 153.2335 | 153.2512 | 153.8006
| SPS1 | CH | Primary Energy Consumption¦Hydro¦Large hydro | PJ/yr. | 66.7457 | 49.7988 | 68.7565 | 70.4314 | 71.4137 | 72.4977 | 73.7516 | 74.8357 | 74.8357 | 74.8357 | 74.8357 | 74.836
| SPS1 | CH | Primary Energy Consumption¦Hydro¦Run-of-river hydro | PJ/yr. | 66.6324 | 55.764 | 65.5532 | 64.7167 | 63.7353 | 62.6513 | 61.5656 | 60.4815 | 60.4815 | 60.4815 | 60.4815 | 60.4812
| SPS1 | CH | Primary Energy Consumption¦Hydro¦Pump storage | PJ/yr. | 16.0524 | 20.043 | 6.8445 | 15.9765 | 16.3166 | 16.3822 | 16.4804 | 16.5797 | 16.6289 | 17.9164 | 17.934 | 18.4834
| SPS1 | CH | Primary Energy Consumption¦Solar | PJ/yr. | 12.5565 | 16.5222 | 32.4601 | 57.8171 | 82.5949 | 89.1499 | 95.9469 | 106.751 | 110.2565 | 113.1225 | 115.139 | 116.1577
| SPS1 | CH | Primary Energy Consumption¦Wind | PJ/yr. | 0.52402 | 0.54529 | 0.50317 | 0.89094 | 0.94492 | 0.94503 | 1.0535 | 1.0537 | 1.0553 | 1.0553 | 1.0553 | 1.0553
| SPS1 | CH | Primary Energy Consumption¦Ambient heat | PJ/yr. | 18.8731 | 22.2148 | 26.3666 | 36.4586 | 55.5997 | 60.4076 | 72.6765 | 88.0078 | 89.6761 | 90.947 | 91.4963 | 93.7019
| SPS1 | CH | Primary Energy Consumption¦Geothermal | PJ/yr. | 0 | 0 | 0 | 0 | 0 | 0.00038626 | 0.11704 | 0.09302 | 0 | 0 | 0 | 0
| SPS1 | CH | Electricity generation capacity | GWe/yr. | 22.3297 | 24.4095 | 28.8321 | 34.0036 | 40.1033 | 40.7915 | 42.0716 | 44.0644 | 46.066 | 47.7946 | 48.4341 | 49.1086
| SPS1 | CH | Electricity generation capacity¦Nuclear Fuel | GWe/yr. | 3.0936 | 3.0936 | 2.8349 | 2.7578 | 2.3633 | 1.3535 | 0.12056 | 0.12056 | 1.2828 | 2.2935 | 2.2974 | 2.2986
| SPS1 | CH | Electricity generation capacity¦Nuclear Fuel¦Nuclear power plants | GWe/yr. | 3.0936 | 3.0936 | 2.8349 | 2.7578 | 2.3633 | 1.3535 | 0.12056 | 0.12056 | 1.2828 | 2.2935 | 2.2974 | 2.2986
| SPS1 | CH | Electricity generation capacity¦Hydro | GWe/yr. | 15.4036 | 16.1196 | 16.5641 | 16.6553 | 16.684 | 16.6998 | 16.8407 | 16.936 | 16.936 | 16.9361 | 16.9361 | 16.9364
| SPS1 | CH | Electricity generation capacity¦Hydro¦Hydro Large | GWe/yr. | 7.3394 | 7.341 | 7.3455 | 7.4153 | 7.4365 | 7.4523 | 7.5932 | 7.6884 | 7.6884 | 7.6884 | 7.6884 | 7.6884
| SPS1 | CH | Electricity generation capacity¦Hydro¦Hydro Run of River | GWe/yr. | 4.7247 | 4.8074 | 4.859 | 4.8804 | 4.8879 | 4.8879 | 4.8879 | 4.8879 | 4.8879 | 4.8879 | 4.8879 | 4.8879
| SPS1 | CH | Electricity generation capacity¦Hydro¦Pump storage | GWe/yr. | 3.3394 | 3.9712 | 4.3596 | 4.3596 | 4.3596 | 4.3596 | 4.3596 | 4.3597 | 4.3597 | 4.3598 | 4.3598 | 4.3601
| SPS1 | CH | Electricity generation capacity¦Oil | GWe/yr. | 0.031161 | 0.043885 | 0.035225 | 0.087933 | 0.086575 | 0.075515 | 0.080151 | 0.020736 | 0.021507 | 0.01162 | 0.035663 | 0.035791
| SPS1 | CH | Electricity generation capacity¦Oil¦Peak devices | GWe/yr. | 0.021156 | 0.021091 | 0.01249 | 0.065317 | 0.075294 | 0.075309 | 0.079996 | 0.020573 | 0.020542 | 0.01061 | 0.0089707 | 0.0095081
| SPS1 | CH | Electricity generation capacity¦Oil¦CHP Oil (for District Heating) | GWe/yr. | 0.0016992 | 0.00055519 | 0.00049706 | 0.00037735 | 0.00035728 | 0.00020611 | 0.00015512 | 0.00016261 | 0.00015638 | 0.0001895 | 0.00016188 | 0.00028006
| SPS1 | CH | Electricity generation capacity¦Oil¦Industrial CHPs oil | GWe/yr. | 0.0083051 | 0.022239 | 0.022239 | 0.022238 | 0.010924 | 0 | 0 | 0 | 0.00080841 | 0.00082062 | 0.02653 | 0.026003
| SPS1 | CH | Electricity generation capacity¦Gas | GWe/yr. | 0.22395 | 0.21668 | 0.20946 | 0.20944 | 0.26593 | 0.25192 | 0.38757 | 0.40361 | 0.42947 | 0.48276 | 0.52502 | 0.52414
| SPS1 | CH | Electricity generation capacity¦Gas¦Gas turbines combined cycle | GWe/yr. | 0 | 0 | 0 | 0 | 0 | 5.868e-06 | 7.0905e-06 | 1.5392e-05 | 0.00030567 | 0.00034602 | 0.00045271 | 0.00056386
| SPS1 | CH | Electricity generation capacity¦Gas¦Gas turbines open cycle | GWe/yr. | 0 | 0 | 0 | 0 | 0.00014217 | 0.00059193 | 0.014368 | 0.0292 | 0.029221 | 0.029084 | 0.028668 | 0.019385
| SPS1 | CH | Electricity generation capacity¦Gas¦Gas turbines combined cycle CCS | GWe/yr. | 0 | 0 | 0 | 0 | 0 | 0 | 6.7582e-06 | 1.4036e-05 | 0.0022154 | 0.0040128 | 0.0040129 | 0.0040093
| SPS1 | CH | Electricity generation capacity¦Gas¦CHP Gas (for District Heating) | GWe/yr. | 0.045867 | 6.7039e-05 | 6.7069e-05 | 0 | 0 | 0 | 0 | 0 | 0 | 0 | 0 | 0
| SPS1 | CH | Electricity generation capacity¦Gas¦CHP Fuel Cell Gas (for District Heating) | GWe/yr. | 0 | 0 | 0 | 0 | 0 | 0 | 0 | 0 | 0 | 0 | 0 | 0
| SPS1 | CH | Electricity generation capacity¦Gas¦Industrial CHPs gas | GWe/yr. | 0.026879 | 0.019881 | 0.012647 | 0.014313 | 0.039169 | 0.066074 | 0.062754 | 0.060509 | 0.06056 | 0.033346 | 0.052911 | 0.052722
| SPS1 | CH | Electricity generation capacity¦Gas¦Industrial CHPs gas (CCS) | GWe/yr. | 0 | 0 | 0 | 0 | 0 | 0.00049571 | 0.016636 | 0.019991 | 0.019928 | 0.019503 | 0.017644 | 0.017656
| SPS1 | CH | Electricity generation capacity¦Gas¦Industrial CHPs fuel cells (gas reformer) | GWe/yr. | 0 | 0 | 0 | 5.9462e-05 | 0.00010931 | 0.00022753 | 0.00018218 | 0.00020925 | 0.0001695 | 0.00023896 | 0.00018603 | 0.00025523
| SPS1 | CH | Electricity generation capacity¦Gas¦Residential single family CHPs gas | GWe/yr. | 0.0041063 | 0.00070217 | 0.00070053 | 0.00067222 | 0.00051484 | 0.00022557 | 0 | 0 | 0.00017603 | 0.00026347 | 0.00039968 | 0.00050472
| SPS1 | CH | Electricity generation capacity¦Gas¦Residential single family CHPs fuel cells gas | GWe/yr. | 0 | 0 | 0 | 0 | 0 | 0 | 0 | 0 | 8.3961e-05 | 0.00013938 | 0.00013987 | 0.00028524
| SPS1 | CH | Electricity generation capacity¦Gas¦Residential multi family CHPs gas | GWe/yr. | 0.008385 | 0.0090003 | 0.0090001 | 0.0089998 | 0.0089946 | 0.0038594 | 0 | 0 | 0.00020676 | 0.00047022 | 0.00047077 | 0.0072078
| SPS1 | CH | Electricity generation capacity¦Gas¦Residential multi family CHPs fuel cells gas | GWe/yr. | 0 | 0 | 0 | 0 | 0 | 0 | 0 | 0 | 0.00021107 | 0.00036669 | 0.0003676 | 0.00075092
| SPS1 | CH | Electricity generation capacity¦Gas¦Services sectors CHPs (bio)gas | GWe/yr. | 0.073513 | 0.084745 | 0.084764 | 0.084765 | 0.12533 | 0.12534 | 0.29362 | 0.29367 | 0.31606 | 0.39457 | 0.41938 | 0.41994
| SPS1 | CH | Electricity generation capacity¦Gas¦Services sectors CHPs gas | GWe/yr. | 0.0652 | 0.10228 | 0.10228 | 0.10063 | 0.091669 | 0.055095 | 0 | 0 | 0.00021268 | 0.00021878 | 0.00021909 | 0.00048626
| SPS1 | CH | Electricity generation capacity¦Gas¦Services sectors CHPs fuel cells (gas reformer) | GWe/yr. | 0 | 0 | 0 | 0 | 0 | 0 | 0 | 0 | 0.00011882 | 0.0002019 | 0.00016772 | 0.0003708
| SPS1 | CH | Electricity generation capacity¦Wastes | GWe/yr. | 0.40352 | 0.36226 | 0.36226 | 0.36003 | 0.45796 | 0.53541 | 0.62519 | 0.60534 | 0.55055 | 0.50057 | 0.47207 | 0.45902
| SPS1 | CH | Electricity generation capacity¦Wastes¦Wastes Incineration (electric only) | GWe/yr. | 0.2765 | 0.2765 | 0.2765 | 0.27599 | 0.37464 | 0.3507 | 0.27936 | 0.2674 | 0.24459 | 0.19534 | 0.18284 | 0.18352
| SPS1 | CH | Electricity generation capacity¦Wastes¦Wastes Incineration (electric only) CCS | GWe/yr. | 0 | 0 | 0 | 0 | 0 | 0.099682 | 0.22748 | 0.22748 | 0.1955 | 0.19477 | 0.18429 | 0.16579
| SPS1 | CH | Electricity generation capacity¦Wastes¦CHP Wastes (for District Heating) | GWe/yr. | 0.0784 | 0.072062 | 0.072061 | 0.07049 | 0.069928 | 0.052447 | 0.046529 | 0.036634 | 0.036634 | 0.036634 | 0.031778 | 0.031692
| SPS1 | CH | Electricity generation capacity¦Wastes¦CHP Wastes (for District Heating) CCS | GWe/yr. | 0 | 0 | 0 | 0 | 0 | 0.018306 | 0.03859 | 0.039276 | 0.039275 | 0.039276 | 0.038888 | 0.038936
| SPS1 | CH | Electricity generation capacity¦Wastes¦Industrial CHPs wastes | GWe/yr. | 0.048619 | 0.013699 | 0.013699 | 0.013546 | 0.013393 | 0.012589 | 6.0741e-05 | 5.7742e-05 | 5.6151e-05 | 5.6392e-05 | 4.1011e-05 | 4.617e-05
| SPS1 | CH | Electricity generation capacity¦Wastes¦Industrial CHPs wastes CCS | GWe/yr. | 0 | 0 | 0 | 0 | 0 | 0.0016901 | 0.033168 | 0.034492 | 0.034493 | 0.034493 | 0.03423 | 0.039035
| SPS1 | CH | Electricity generation capacity¦Wood | GWe/yr. | 0.009336 | 0.0092396 | 0.042325 | 0.060765 | 0.079678 | 0.21579 | 0.2538 | 0.28174 | 0.27512 | 0.27975 | 0.27378 | 0.26626
| SPS1 | CH | Electricity generation capacity¦Wood¦CHP Wood (for District Heating) | GWe/yr. | 0.0029095 | 4.1962e-05 | 0.00042718 | 0.0001759 | 0.00028311 | 0.066574 | 0.066434 | 0.066297 | 0.057529 | 0.057531 | 0.060983 | 0.060968
| SPS1 | CH | Electricity generation capacity¦Wood¦Biomass with CCS (BECCS) | GWe/yr. | 0 | 0 | 0 | 0 | 0 | 3.8665e-05 | 0.0085184 | 0.017584 | 0.024656 | 0.024658 | 0.027979 | 0.025978
| SPS1 | CH | Electricity generation capacity¦Wood¦Industrial CHPs wood | GWe/yr. | 0.0064265 | 0.0091977 | 0.041897 | 0.060401 | 0.079074 | 0.045845 | 0.015361 | 8.3961e-05 | 8.2921e-05 | 8.4988e-05 | 7.9254e-05 | 9.9172e-05
| SPS1 | CH | Electricity generation capacity¦Wood¦Industrial CHPs wood (CCS) | GWe/yr. | 0 | 0 | 0 | 0 | 0 | 0.090798 | 0.14805 | 0.18204 | 0.17789 | 0.18287 | 0.17014 | 0.16949
| SPS1 | CH | Electricity generation capacity¦Wood¦Residential single family CHPs wood | GWe/yr. | 0 | 0 | 0 | 5.149e-05 | 8.2418e-05 | 0.0003254 | 0.00042448 | 0.00055919 | 0.00033131 | 0.00026482 | 0.0002865 | 0.00037225
| SPS1 | CH | Electricity generation capacity¦Wood¦Residential multi family CHPs wood | GWe/yr. | 0 | 0 | 0 | 7.0013e-05 | 0.00014916 | 0.011837 | 0.014692 | 0.014877 | 0.014334 | 0.014089 | 0.014135 | 0.0089983
| SPS1 | CH | Electricity generation capacity¦Wood¦Services sectors CHPs wood | GWe/yr. | 0 | 0 | 0 | 6.6737e-05 | 8.8634e-05 | 0.00036761 | 0.00032149 | 0.00030195 | 0.00029889 | 0.00024841 | 0.00017905 | 0.00035152
| SPS1 | CH | Electricity generation capacity¦Wind | GWe/yr. | 0.08712 | 0.09066 | 0.083656 | 0.14812 | 0.1571 | 0.15712 | 0.17516 | 0.17519 | 0.17544 | 0.17544 | 0.17545 | 0.17545
| SPS1 | CH | Electricity generation capacity¦Wind¦Wind turbines | GWe/yr. | 0.08712 | 0.09066 | 0.083656 | 0.14812 | 0.1571 | 0.15712 | 0.17516 | 0.17519 | 0.17544 | 0.17544 | 0.17545 | 0.17545
| SPS1 | CH | Electricity generation capacity¦Solar | GWe/yr. | 2.9747 | 4.3709 | 8.5974 | 13.4792 | 19.3926 | 20.5387 | 22.1985 | 23.9082 | 24.8242 | 25.6629 | 26.2179 | 26.876
| SPS1 | CH | Electricity generation capacity¦Solar¦Solar PV (large scale) | GWe/yr. | 0 | 0 | 0.044925 | 0.094434 | 0.42388 | 0.60239 | 1.2453 | 1.8861 | 1.6787 | 1.3368 | 0.65096 | 0.0048266
| SPS1 | CH | Electricity generation capacity¦Solar¦Solar PV (Industry) | GWe/yr. | 1.1186 | 1.6529 | 3.5612 | 3.4923 | 4.8945 | 5.1442 | 5.4066 | 5.6823 | 5.9722 | 6.2768 | 6.597 | 6.9335
| SPS1 | CH | Electricity generation capacity¦Solar¦Solar PV (Residential single family) | GWe/yr. | 0.67886 | 1.1559 | 1.2894 | 4.68 | 4.9187 | 5.1696 | 5.4333 | 5.7105 | 6.0018 | 6.308 | 6.6297 | 6.9679
| SPS1 | CH | Electricity generation capacity¦Solar¦Solar PV (Residential multi family) | GWe/yr. | 0.27425 | 0.43895 | 1.7349 | 3.33 | 3.5002 | 3.6787 | 3.8664 | 4.0636 | 4.2709 | 4.4887 | 4.7177 | 4.9584
| SPS1 | CH | Electricity generation capacity¦Solar¦Solar PV (Services) | GWe/yr. | 0.90293 | 1.1231 | 1.967 | 1.8825 | 5.6553 | 5.9438 | 6.247 | 6.5656 | 6.9005 | 7.2525 | 7.6225 | 8.0113
| SPS1 | CH | Electricity generation capacity¦Geothermal | GWe/yr. | 0 | 0 | 0 | 0 | 0 | 0 | 0.0006944 | 0.00069474 | 0.00069475 | 0.00069474 | 0.00069507 | 0.00069667
| SPS1 | CH | Electricity generation capacity¦Geothermal¦Deep geothermal | GWe/yr. | 0 | 0 | 0 | 0 | 0 | 0 | 0.0006944 | 0.00069474 | 0.00069475 | 0.00069474 | 0.00069507 | 0.00069667
| SPS1 | CH | Electricity generation capacity¦Hydrogen | GWe/yr. | 0 | 0 | 0 | 0.00032524 | 0.037883 | 0.13885 | 0.24065 | 0.26067 | 0.24231 | 0.2381 | 0.23805 | 0.23912
| SPS1 | CH | Electricity generation capacity¦Hydrogen¦CHP Fuel Cell Hydrogen (for District Heating) | GWe/yr. | 0 | 0 | 0 | 0 | 0 | 0.018283 | 0.065018 | 0.08019 | 0.077766 | 0.075336 | 0.076328 | 0.076266
| SPS1 | CH | Electricity generation capacity¦Hydrogen¦Industrial CHPs fuel cells (hydrogen) | GWe/yr. | 0 | 0 | 0 | 0.00025174 | 0.037712 | 0.11954 | 0.17276 | 0.17607 | 0.16113 | 0.16113 | 0.16113 | 0.16115
| SPS1 | CH | Electricity generation capacity¦Hydrogen¦Services sectors CHPs fuel cells (hydrogen) | GWe/yr. | 0 | 0 | 0 | 7.3498e-05 | 0.00017187 | 0.0010287 | 0.0028734 | 0.0044042 | 0.0034117 | 0.0016293 | 0.000587 | 0.0017015
| SPS1 | CH | Electricity generation capacity¦Electricity storage (non hydro) | GWe/yr. | 0.10278 | 0.10278 | 0.10279 | 0.24475 | 0.57833 | 0.82495 | 1.1486 | 1.3517 | 1.328 | 1.2132 | 1.262 | 1.2971
| SPS1 | CH | Electricity generation capacity¦Electricity storage (non hydro)¦CAES | GWe/yr. | 0.1 | 0.099998 | 0.099998 | 0.099998 | 0.099998 | 0.099998 | 0.099998 | 0.099998 | 0.099998 | 0.099997 | 0.099998 | 0.099998
| SPS1 | CH | Electricity generation capacity¦Electricity storage (non hydro)¦Battery storage large size centralised | GWe/yr. | 0.00046653 | 0.00046709 | 0.00046906 | 0.00045269 | 0.2647 | 0.48565 | 0.48568 | 0.48569 | 0.48569 | 0.4857 | 0.48571 | 0.48596
| SPS1 | CH | Electricity generation capacity¦Electricity storage (non hydro)¦Battery storage medium size centralised | GWe/yr. | 0.00034501 | 0.00034543 | 0.00034703 | 0.00034545 | 0.0045271 | 0.014147 | 0.32064 | 0.50516 | 0.46842 | 0.33939 | 0.37354 | 0.39242
| SPS1 | CH | Electricity generation capacity¦Electricity storage (non hydro)¦Batteries in industry | GWe/yr. | 0.00032829 | 0.00032866 | 0.00032969 | 0.046247 | 0.094554 | 0.12647 | 0.15397 | 0.15152 | 0.1668 | 0.16506 | 0.19688 | 0.1666
| SPS1 | CH | Electricity generation capacity¦Electricity storage (non hydro)¦Batteries in residential single family houses | GWe/yr. | 0.00065671 | 0.00065743 | 0.0006594 | 0.031261 | 0.031848 | 0.023408 | 0.030391 | 0.036716 | 0.03227 | 0.045924 | 0.039649 | 0.056918
| SPS1 | CH | Electricity generation capacity¦Electricity storage (non hydro)¦Batteries in residential multi-family houses | GWe/yr. | 0.00065659 | 0.00065731 | 0.0006593 | 0.041712 | 0.045999 | 0.042783 | 0.034765 | 0.043331 | 0.044186 | 0.046187 | 0.039634 | 0.057022
| SPS1 | CH | Electricity generation capacity¦Electricity storage (non hydro)¦Batteries in Services sector | GWe/yr. | 0.00032951 | 0.00032987 | 0.0003309 | 0.024739 | 0.036702 | 0.032495 | 0.023134 | 0.029251 | 0.030681 | 0.03091 | 0.026616 | 0.038216
| SPS1 | CH | Space and water heat boiler capacity in Residential sector | GWth/yr. | 11.164 | 11.9268 | 11.9748 | 12.8816 | 11.2666 | 10.3542 | 10.4966 | 10.9215 | 10.4826 | 10.3779 | 10.0069 | 9.4936
| SPS1 | CH | Space and water heat boiler capacity in Residential sector¦Space heating | GWth/yr. | 9.303 | 9.9082 | 10.0693 | 10.7364 | 9.3706 | 8.5962 | 8.6928 | 8.6963 | 8.3899 | 8.336 | 8.1076 | 7.6798
| SPS1 | CH | Space and water heat boiler capacity in Residential sector¦Space heating¦Electricty | GWth/yr. | 2.1117 | 2.4148 | 2.5716 | 3.1857 | 3.7849 | 3.7376 | 4.5358 | 5.5912 | 6.1529 | 6.2565 | 6.2339 | 6.0541
| SPS1 | CH | Space and water heat boiler capacity in Residential sector¦Space heating¦Electricty¦Electric boiler | GWth/yr. | 0.67257 | 0.70277 | 0.70277 | 0.67344 | 0.28026 | 0.18202 | 0.16463 | 0.15589 | 0.31433 | 0.33012 | 0.30207 | 0.1294
| SPS1 | CH | Space and water heat boiler capacity in Residential sector¦Space heating¦Electricty¦Heat pump electric | GWth/yr. | 1.4391 | 1.712 | 1.8688 | 2.5122 | 3.5047 | 3.5556 | 4.3711 | 5.4353 | 5.8386 | 5.9264 | 5.9318 | 5.9247
| SPS1 | CH | Space and water heat boiler capacity in Residential sector¦Space heating¦Oil | GWth/yr. | 3.4074 | 3.4074 | 3.4074 | 3.4074 | 1.3873 | 0.68405 | 0.46808 | 0.4399 | 0.40464 | 0.37691 | 0.23324 | 0.10709
| SPS1 | CH | Space and water heat boiler capacity in Residential sector¦Space heating¦Oil¦Light fuel oil boiler | GWth/yr. | 3.4074 | 3.4074 | 3.4074 | 3.4074 | 1.3873 | 0.68405 | 0.46808 | 0.4399 | 0.40464 | 0.37691 | 0.23324 | 0.10709
| SPS1 | CH | Space and water heat boiler capacity in Residential sector¦Space heating¦Gas | GWth/yr. | 2.7688 | 3.0039 | 3.0081 | 3.0211 | 3.3233 | 3.4118 | 2.9494 | 1.6249 | 0.81796 | 0.69863 | 0.63854 | 0.56564
| SPS1 | CH | Space and water heat boiler capacity in Residential sector¦Space heating¦Gas¦Gas boiler | GWth/yr. | 2.7688 | 3.0039 | 3.0072 | 3.0201 | 2.7459 | 2.4512 | 1.989 | 0.94785 | 0.48335 | 0.40428 | 0.34242 | 0.27175
| SPS1 | CH | Space and water heat boiler capacity in Residential sector¦Space heating¦Gas¦Heat pump gas | GWth/yr. | 6.8142e-08 | 5.3358e-07 | 0.00089513 | 0.00093322 | 0.57741 | 0.96062 | 0.96041 | 0.67708 | 0.33461 | 0.29435 | 0.29611 | 0.29389
| SPS1 | CH | Space and water heat boiler capacity in Residential sector¦Space heating¦Coal | GWth/yr. | 0.007 | 0.0063817 | 0.00015044 | 0.00010278 | 2.6619e-05 | 0 | 0 | 0 | 0 | 0 | 0 | 0
| SPS1 | CH | Space and water heat boiler capacity in Residential sector¦Space heating¦Coal¦Coal boiler | GWth/yr. | 0.007 | 0.0063817 | 0.00015044 | 0.00010278 | 2.6619e-05 | 0 | 0 | 0 | 0 | 0 | 0 | 0
| SPS1 | CH | Space and water heat boiler capacity in Residential sector¦Space heating¦Wood | GWth/yr. | 0.68965 | 0.69794 | 0.70413 | 0.73234 | 0.4783 | 0.36508 | 0.33535 | 0.29009 | 0.25897 | 0.24569 | 0.23381 | 0.1892
| SPS1 | CH | Space and water heat boiler capacity in Residential sector¦Space heating¦Wood¦Wood boiler | GWth/yr. | 0.68965 | 0.69794 | 0.70413 | 0.73234 | 0.4783 | 0.36508 | 0.33535 | 0.29009 | 0.25897 | 0.24569 | 0.23381 | 0.1892
| SPS1 | CH | Space and water heat boiler capacity in Residential sector¦Space heating¦Pellets | GWth/yr. | 0.20447 | 0.24053 | 0.2407 | 0.25158 | 0.26203 | 0.26678 | 0.27363 | 0.28116 | 0.28298 | 0.28798 | 0.28831 | 0.28899
| SPS1 | CH | Space and water heat boiler capacity in Residential sector¦Space heating¦Pellets¦Pellets boiler | GWth/yr. | 0.20447 | 0.24053 | 0.2407 | 0.25158 | 0.26203 | 0.26678 | 0.27363 | 0.28116 | 0.28298 | 0.28798 | 0.28831 | 0.28899
| SPS1 | CH | Space and water heat boiler capacity in Residential sector¦Space heating¦Solar | GWth/yr. | 0.11407 | 0.13722 | 0.13729 | 0.13819 | 0.13469 | 0.13094 | 0.1306 | 0.46907 | 0.47248 | 0.47026 | 0.47977 | 0.47478
| SPS1 | CH | Space and water heat boiler capacity in Residential sector¦Space heating¦Solar¦Solar thermal | GWth/yr. | 0.11407 | 0.13722 | 0.13729 | 0.13819 | 0.13469 | 0.13094 | 0.1306 | 0.46907 | 0.47248 | 0.47026 | 0.47977 | 0.47478
| SPS1 | CH | Space and water heat boiler capacity in Residential sector¦Space heating¦Hydrogen | GWth/yr. | 0 | 0 | 0 | 0 | 0 | 0 | 0 | 0 | 0 | 0 | 0 | 0
| SPS1 | CH | Space and water heat boiler capacity in Residential sector¦Space heating¦Hydrogen¦Hydrogen boiler | GWth/yr. | 0 | 0 | 0 | 0 | 0 | 0 | 0 | 0 | 0 | 0 | 0 | 0
| SPS1 | CH | Space and water heat boiler capacity in Residential sector¦Water heating | GWth/yr. | 1.861 | 2.0186 | 1.9055 | 2.1452 | 1.896 | 1.7579 | 1.8038 | 2.2252 | 2.0927 | 2.042 | 1.8994 | 1.8138
| SPS1 | CH | Space and water heat boiler capacity in Residential sector¦Water heating¦Electricty | GWth/yr. | 0.65093 | 0.71895 | 0.81238 | 0.98419 | 0.97651 | 0.77134 | 0.97948 | 1.2374 | 1.3638 | 1.3472 | 1.3361 | 1.3663
| SPS1 | CH | Space and water heat boiler capacity in Residential sector¦Water heating¦Electricty¦Electric boiler | GWth/yr. | 0.43758 | 0.47282 | 0.47282 | 0.47282 | 0.18539 | 0.11114 | 0.11113 | 0.10203 | 0.20194 | 0.19319 | 0.18396 | 0.074704
| SPS1 | CH | Space and water heat boiler capacity in Residential sector¦Water heating¦Electricty¦Heat pump electric | GWth/yr. | 0.21335 | 0.24613 | 0.33956 | 0.51137 | 0.79112 | 0.6602 | 0.86835 | 1.1354 | 1.1618 | 1.154 | 1.1522 | 1.2916
| SPS1 | CH | Space and water heat boiler capacity in Residential sector¦Water heating¦Oil | GWth/yr. | 0.47738 | 0.47738 | 0.27072 | 0.10536 | 0.027355 | 8.7346e-05 | 8.6665e-05 | 5.1099e-05 | 3.6318e-05 | 5.5177e-05 | 4.7772e-05 | 0.00010745
| SPS1 | CH | Space and water heat boiler capacity in Residential sector¦Water heating¦Oil¦Light fuel oil boiler | GWth/yr. | 0.47738 | 0.47738 | 0.27072 | 0.10536 | 0.027355 | 8.7346e-05 | 8.6665e-05 | 5.1099e-05 | 3.6318e-05 | 5.5177e-05 | 4.7772e-05 | 0.00010745
| SPS1 | CH | Space and water heat boiler capacity in Residential sector¦Water heating¦Gas | GWth/yr. | 0.4361 | 0.4361 | 0.43628 | 0.66957 | 0.70199 | 0.80157 | 0.63863 | 0.28321 | 0.11596 | 0.099195 | 0.099023 | 0.086891
| SPS1 | CH | Space and water heat boiler capacity in Residential sector¦Water heating¦Gas¦Gas boiler | GWth/yr. | 0.4361 | 0.4361 | 0.4361 | 0.66939 | 0.5769 | 0.57028 | 0.38137 | 0.15085 | 0.053138 | 0.042174 | 0.042009 | 0.029852
| SPS1 | CH | Space and water heat boiler capacity in Residential sector¦Water heating¦Gas¦Heat pump gas | GWth/yr. | 4.7729e-11 | 2.2902e-07 | 0.00017595 | 0.00018248 | 0.12509 | 0.23129 | 0.25726 | 0.13236 | 0.062824 | 0.057021 | 0.057014 | 0.057039
| SPS1 | CH | Space and water heat boiler capacity in Residential sector¦Water heating¦Coal | GWth/yr. | 0 | 0 | 0 | 0 | 0 | 0 | 0 | 0 | 0 | 0 | 0 | 0
| SPS1 | CH | Space and water heat boiler capacity in Residential sector¦Water heating¦Coal¦Coal boiler | GWth/yr. | 0 | 0 | 0 | 0 | 0 | 0 | 0 | 0 | 0 | 0 | 0 | 0
| SPS1 | CH | Space and water heat boiler capacity in Residential sector¦Water heating¦Wood | GWth/yr. | 0.035322 | 0.040437 | 0.040394 | 0.040373 | 0.018496 | 0.013216 | 0.013216 | 0.010388 | 0.0092015 | 0.0084254 | 0.0083899 | 0.0066184
| SPS1 | CH | Space and water heat boiler capacity in Residential sector¦Water heating¦Wood¦Wood boiler | GWth/yr. | 0.035322 | 0.040437 | 0.040394 | 0.040373 | 0.018496 | 0.013216 | 0.013216 | 0.010388 | 0.0092015 | 0.0084254 | 0.0083899 | 0.0066184
| SPS1 | CH | Space and water heat boiler capacity in Residential sector¦Water heating¦Pellets | GWth/yr. | 0.011241 | 0.013193 | 0.013191 | 0.01319 | 0.0095167 | 0.0097765 | 0.0099948 | 0.010213 | 0.01035 | 0.010528 | 0.010523 | 0.010566
| SPS1 | CH | Space and water heat boiler capacity in Residential sector¦Water heating¦Pellets¦Pellets boiler | GWth/yr. | 0.011241 | 0.013193 | 0.013191 | 0.01319 | 0.0095167 | 0.0097765 | 0.0099948 | 0.010213 | 0.01035 | 0.010528 | 0.010523 | 0.010566
| SPS1 | CH | Space and water heat boiler capacity in Residential sector¦Water heating¦Solar | GWth/yr. | 0.25001 | 0.33256 | 0.33256 | 0.33257 | 0.16213 | 0.16193 | 0.1624 | 0.68394 | 0.59338 | 0.57655 | 0.44526 | 0.34339
| SPS1 | CH | Space and water heat boiler capacity in Residential sector¦Water heating¦Solar¦Solar thermal | GWth/yr. | 0.25001 | 0.33256 | 0.33256 | 0.33257 | 0.16213 | 0.16193 | 0.1624 | 0.68394 | 0.59338 | 0.57655 | 0.44526 | 0.34339
| SPS1 | CH | Space and water heat boiler capacity in Residential sector¦Water heating¦Hydrogen | GWth/yr. | 0 | 0 | 0 | 0 | 0 | 0 | 0 | 0 | 0 | 0 | 0 | 0
| SPS1 | CH | Space and water heat boiler capacity in Residential sector¦Water heating¦Hydrogen¦Hydrogen boiler | GWth/yr. | 0 | 0 | 0 | 0 | 0 | 0 | 0 | 0 | 0 | 0 | 0 | 0
| SPS1 | CH | Process and space heating capacity in industry sectors | GWth/yr. | 3.6003 | 3.6578 | 3.5706 | 3.7801 | 4.1322 | 3.7813 | 3.6885 | 3.7265 | 3.5136 | 3.5525 | 3.4935 | 3.4918
| SPS1 | CH | Process and space heating capacity in industry sectors¦Electricity | GWth/yr. | 0.61671 | 0.79626 | 0.91588 | 1.2027 | 1.6079 | 1.5952 | 1.6752 | 1.8359 | 1.7613 | 1.7473 | 1.7651 | 1.7745
| SPS1 | CH | Process and space heating capacity in industry sectors¦Electricity¦Electric boiler | GWth/yr. | 0.55645 | 0.71998 | 0.72021 | 0.87937 | 1.1599 | 1.1473 | 1.1693 | 1.17 | 1.1065 | 1.0232 | 1.0459 | 1.0559
| SPS1 | CH | Process and space heating capacity in industry sectors¦Electricity¦Heat pump electric | GWth/yr. | 0.060263 | 0.076284 | 0.19567 | 0.3233 | 0.44802 | 0.44792 | 0.50592 | 0.66597 | 0.65483 | 0.72409 | 0.7192 | 0.71866
| SPS1 | CH | Process and space heating capacity in industry sectors¦Oil | GWth/yr. | 0.47726 | 0.47729 | 0.3766 | 0.37639 | 0.23083 | 0.20851 | 0.124 | 0.094087 | 0.07552 | 0.073189 | 0.043664 | 0.042519
| SPS1 | CH | Process and space heating capacity in industry sectors¦Oil¦Light fuel boiler | GWth/yr. | 0.37634 | 0.37645 | 0.37645 | 0.37637 | 0.23082 | 0.20842 | 0.12394 | 0.094087 | 0.07552 | 0.073189 | 0.043664 | 0.042519
| SPS1 | CH | Process and space heating capacity in industry sectors¦Oil¦Heavy fuel boiler | GWth/yr. | 0.10092 | 0.10084 | 0.00015472 | 2.3114e-05 | 1.553e-05 | 8.8858e-05 | 5.9951e-05 | 0 | 0 | 0 | 0 | 0
| SPS1 | CH | Process and space heating capacity in industry sectors¦Gas | GWth/yr. | 1.5566 | 1.557 | 1.557 | 1.4967 | 0.76792 | 0.65748 | 0.72979 | 0.30255 | 0.075649 | 0.068406 | 0.058784 | 0.059016
| SPS1 | CH | Process and space heating capacity in industry sectors¦Gas¦Gas boiler | GWth/yr. | 1.5566 | 1.5566 | 1.5566 | 1.4964 | 0.76765 | 0.52849 | 0.52841 | 0.14843 | 0.00025074 | 0.067241 | 0.057608 | 0.057548
| SPS1 | CH | Process and space heating capacity in industry sectors¦Gas¦Heat pump gas | GWth/yr. | 0 | 0.00036762 | 0.00037011 | 0.00028211 | 0.00027028 | 0.12898 | 0.20138 | 0.15411 | 0.075398 | 0.0011651 | 0.0011763 | 0.0014686
| SPS1 | CH | Process and space heating capacity in industry sectors¦Gas¦Biogas boiler | GWth/yr. | 0.017014 | 0.026 | 0.1352 | 0.25012 | 0.26674 | 0.39232 | 0.3597 | 0.33853 | 0.28864 | 0.33273 | 0.32467 | 0.32073
| SPS1 | CH | Process and space heating capacity in industry sectors¦Coal | GWth/yr. | 0.26172 | 0.14005 | 0.035229 | 1.7554e-05 | 1.0408e-05 | 6.9935e-05 | 4.1298e-05 | 2.2388e-05 | 2.0349e-05 | 2.25e-05 | 2.1163e-05 | 1.1181e-05
| SPS1 | CH | Process and space heating capacity in industry sectors¦Coal¦Coal boiler | GWth/yr. | 0.26172 | 0.14005 | 0.035229 | 1.7554e-05 | 1.0408e-05 | 6.9935e-05 | 4.1298e-05 | 2.2388e-05 | 2.0349e-05 | 2.25e-05 | 2.1163e-05 | 1.1181e-05
| SPS1 | CH | Process and space heating capacity in industry sectors¦Wood | GWth/yr. | 0.28883 | 0.34127 | 0.34128 | 0.37098 | 0.42046 | 0.36367 | 0.3637 | 0.35998 | 0.36615 | 0.40452 | 0.36643 | 0.36468
| SPS1 | CH | Process and space heating capacity in industry sectors¦Wood¦Wood boiler | GWth/yr. | 0.28883 | 0.34127 | 0.34128 | 0.37098 | 0.42046 | 0.36367 | 0.3637 | 0.35998 | 0.36615 | 0.40452 | 0.36643 | 0.36468
| SPS1 | CH | Process and space heating capacity in industry sectors¦Pellets | GWth/yr. | 0.029861 | 0.037938 | 0.037955 | 0.041605 | 0.042074 | 0.037948 | 0.044158 | 0.040478 | 0.042833 | 0.040432 | 0.042828 | 0.033139
| SPS1 | CH | Process and space heating capacity in industry sectors¦Pellets¦Pellet boiler | GWth/yr. | 0.029861 | 0.037938 | 0.037955 | 0.041605 | 0.042074 | 0.037948 | 0.044158 | 0.040478 | 0.042833 | 0.040432 | 0.042828 | 0.033139
| SPS1 | CH | Process and space heating capacity in industry sectors¦Wastes | GWth/yr. | 0.35955 | 0.29562 | 0.29423 | 0.2776 | 0.2007 | 0.16688 | 0.00016722 | 1.9895e-05 | 4.8177e-05 | 3.4631e-05 | 3.2488e-05 | 9.17e-06
| SPS1 | CH | Process and space heating capacity in industry sectors¦Wastes¦Wastes boiler | GWth/yr. | 0.35955 | 0.29562 | 0.29423 | 0.2776 | 0.2007 | 0.16688 | 0.00016722 | 1.9895e-05 | 4.8177e-05 | 3.4631e-05 | 3.2488e-05 | 9.17e-06
| SPS1 | CH | Process and space heating capacity in industry sectors¦Solar | GWth/yr. | 0.0098215 | 0.012446 | 0.012446 | 0.012447 | 0.012445 | 0.012445 | 0.012445 | 0.012444 | 0.012443 | 0.012444 | 0.012443 | 0.01245
| SPS1 | CH | Process and space heating capacity in industry sectors¦Solar¦Solar thermal | GWth/yr. | 0.0098215 | 0.012446 | 0.012446 | 0.012447 | 0.012445 | 0.012445 | 0.012445 | 0.012444 | 0.012443 | 0.012444 | 0.012443 | 0.01245
| SPS1 | CH | Process and space heating capacity in industry sectors¦Hydrogen | GWth/yr. | 0 | 0 | 0 | 0.001652 | 0.84986 | 0.73909 | 0.73901 | 1.081 | 1.1796 | 1.2062 | 1.2042 | 1.2054
| SPS1 | CH | Process and space heating capacity in industry sectors¦Hydrogen¦Hydrogen boiler | GWth/yr. | 0 | 0 | 0 | 0.001652 | 0.84986 | 0.73909 | 0.73901 | 1.081 | 1.1796 | 1.2062 | 1.2042 | 1.2054
| SPS1 | CH | Space water and process heat boiler capacity in Services sectors | GWth/yr. | 6.1442 | 6.022 | 6.1492 | 6.0861 | 4.5494 | 4.6465 | 4.4938 | 3.7779 | 3.6162 | 3.5294 | 3.4282 | 3.6575
| SPS1 | CH | Space water and process heat boiler capacity in Services sectors¦Electricity | GWth/yr. | 0.61561 | 0.47873 | 0.60731 | 0.60734 | 0.59014 | 0.55986 | 0.52665 | 1.0071 | 0.97537 | 0.95673 | 0.88189 | 0.92005
| SPS1 | CH | Space water and process heat boiler capacity in Services sectors¦Electricity¦Electric boiler | GWth/yr. | 0.18499 | 0.048114 | 0.1767 | 0.17672 | 0.18277 | 0.15249 | 0.11923 | 0.19224 | 0.16349 | 0.15063 | 0.075745 | 0.070191
| SPS1 | CH | Space water and process heat boiler capacity in Services sectors¦Electricity¦Heat pump electric | GWth/yr. | 0.43062 | 0.43062 | 0.43062 | 0.43062 | 0.40738 | 0.40737 | 0.40742 | 0.81488 | 0.81188 | 0.8061 | 0.80615 | 0.84986
| SPS1 | CH | Space water and process heat boiler capacity in Services sectors¦Oil | GWth/yr. | 1.9286 | 1.9286 | 1.9286 | 1.9285 | 0.9582 | 0.6963 | 0.40568 | 0.24652 | 0.076359 | 0.07634 | 0.076339 | 0.076338
| SPS1 | CH | Space water and process heat boiler capacity in Services sectors¦Oil¦Light fuel boiler | GWth/yr. | 1.9286 | 1.9286 | 1.9286 | 1.9285 | 0.9582 | 0.6963 | 0.40568 | 0.24652 | 0.076359 | 0.07634 | 0.076339 | 0.076338
| SPS1 | CH | Space water and process heat boiler capacity in Services sectors¦Gas | GWth/yr. | 2.88 | 2.799 | 2.7989 | 2.7989 | 2.1039 | 2.2848 | 2.4005 | 1.6496 | 1.6913 | 1.7076 | 1.7134 | 1.6794
| SPS1 | CH | Space water and process heat boiler capacity in Services sectors¦Gas¦Gas boiler | GWth/yr. | 2.7747 | 2.6937 | 2.6935 | 2.6934 | 1.9584 | 1.9152 | 1.9153 | 0.65537 | 0.65966 | 0.33902 | 0.17158 | 0.073392
| SPS1 | CH | Space water and process heat boiler capacity in Services sectors¦Gas¦Heat pump gas | GWth/yr. | 3.5617e-07 | 2.9172e-05 | 0.00013108 | 0.00013385 | 0.031331 | 0.064958 | 0.10075 | 0.069546 | 0.1372 | 0.21006 | 0.28862 | 0.33627
| SPS1 | CH | Space water and process heat boiler capacity in Services sectors¦Gas¦Biogas boiler | GWth/yr. | 0.10534 | 0.10535 | 0.10535 | 0.10534 | 0.11422 | 0.30459 | 0.3845 | 0.92466 | 0.89444 | 1.1586 | 1.2532 | 1.2698
| SPS1 | CH | Space water and process heat boiler capacity in Services sectors¦Wood | GWth/yr. | 0.47843 | 0.54139 | 0.54012 | 0.47616 | 0.46943 | 0.36529 | 0.33596 | 0.035276 | 0.034636 | 0.029964 | 0.030662 | 0.17597
| SPS1 | CH | Space water and process heat boiler capacity in Services sectors¦Wood¦Wood boiler | GWth/yr. | 0.47843 | 0.54139 | 0.54012 | 0.47616 | 0.46943 | 0.36529 | 0.33596 | 0.035276 | 0.034636 | 0.029964 | 0.030662 | 0.17597
| SPS1 | CH | Space water and process heat boiler capacity in Services sectors¦Pellets | GWth/yr. | 0.15051 | 0.17446 | 0.17446 | 0.17509 | 0.18765 | 0.20325 | 0.20274 | 0.18476 | 0.19268 | 0.18531 | 0.19383 | 0.29309
| SPS1 | CH | Space water and process heat boiler capacity in Services sectors¦Pellets¦Pellet boiler | GWth/yr. | 0.15051 | 0.17446 | 0.17446 | 0.17509 | 0.18765 | 0.20325 | 0.20274 | 0.18476 | 0.19268 | 0.18531 | 0.19383 | 0.29309
| SPS1 | CH | Space water and process heat boiler capacity in Services sectors¦Solar | GWth/yr. | 0.091071 | 0.099842 | 0.099846 | 0.10001 | 0.23558 | 0.49273 | 0.50158 | 0.50158 | 0.50158 | 0.50158 | 0.50158 | 0.50158
| SPS1 | CH | Space water and process heat boiler capacity in Services sectors¦Solar¦Solar thermal | GWth/yr. | 0.091071 | 0.099842 | 0.099846 | 0.10001 | 0.23558 | 0.49273 | 0.50158 | 0.50158 | 0.50158 | 0.50158 | 0.50158 | 0.50158
| SPS1 | CH | Space water and process heat boiler capacity in Services sectors¦Hydrogen | GWth/yr. | 0 | 0 | 0 | 7.7911e-05 | 0.0044349 | 0.044323 | 0.12067 | 0.1531 | 0.14427 | 0.07186 | 0.030503 | 0.011014
| SPS1 | CH | Space water and process heat boiler capacity in Services sectors¦Hydrogen¦Hydrogen boiler | GWth/yr. | 0 | 0 | 0 | 7.7911e-05 | 0.0044349 | 0.044323 | 0.12067 | 0.1531 | 0.14427 | 0.07186 | 0.030503 | 0.011014
| SPS1 | CH | Cars stock | Million | 4.6736 | 4.7786 | 4.9056 | 5.2123 | 5.3803 | 5.5483 | 5.6526 | 5.7569 | 6.0538 | 6.1878 | 6.3336 | 6.5006
| SPS1 | CH | Cars stock¦Electricity¦Existing battery electric cars | Million | 0.04204 | 0.036431 | 0.028025 | 0.014013 | 0 | 0 | 0 | 0 | 0 | 0 | 0 | 0
| SPS1 | CH | Cars stock¦Electricity¦New battery electric cars (<60kW) | Million | 0.0015248 | 0.0027499 | 0.0037384 | 0.1452 | 0.28654 | 0.35098 | 0.36593 | 0.37178 | 0.3696 | 0.36905 | 0.36797 | 0.3676
| SPS1 | CH | Cars stock¦Electricity¦New battery electric cars (60-100 kW) | Million | 0.0073569 | 0.011451 | 0.11562 | 0.6439 | 1.7657 | 1.9227 | 1.9215 | 1.9031 | 1.8965 | 1.8905 | 1.8855 | 1.8847
| SPS1 | CH | Cars stock¦Electricity¦New battery electric cars (100-140 kW) | Million | 0.0042738 | 0.0087791 | 0.0099158 | 0.0083955 | 0.059658 | 0.41046 | 0.36548 | 0.8566 | 0.96387 | 1.3162 | 2.2468 | 1.9346
| SPS1 | CH | Cars stock¦Electricity¦New battery electric cars (>140 kW) | Million | 0.015349 | 0.099849 | 0.26385 | 0.99966 | 1.6181 | 1.9368 | 2.1263 | 2.2511 | 2.4222 | 2.1588 | 1.3974 | 1.9252
| SPS1 | CH | Cars stock¦Electricity¦New plug-in hybrid gasoline (<60 kW) | Million | 2.5985e-05 | 6.3237e-05 | 0.00010319 | 0.00012539 | 0.00012036 | 6.8419e-05 | 6.3054e-05 | 2.7431e-05 | 0.00026344 | 0.00046241 | 0.00056711 | 0.00071016
| SPS1 | CH | Cars stock¦Electricity¦New plug-in hybrid gasoline (60-100 kW) | Million | 0.0048858 | 0.0074908 | 0.0072883 | 0.0060631 | 0.0011583 | 0.00014842 | 0.00013527 | 7.1138e-05 | 0.00069273 | 0.00073702 | 0.00060448 | 0.0002915
| SPS1 | CH | Cars stock¦Electricity¦New plug-in hybrid gasoline (100-140 kW) | Million | 0.0040685 | 0.01083 | 0.082598 | 0.24753 | 0.65794 | 0.50707 | 0.51044 | 0.18761 | 0.12113 | 0.0010175 | 0.00092535 | 0.00052848
| SPS1 | CH | Cars stock¦Electricity¦New plug-in hybrid gasoline (>140 kW) | Million | 0.0072625 | 0.012535 | 0.012131 | 0.010017 | 0.002262 | 0.00029532 | 0.00021314 | 0.000104 | 0.10001 | 0.2785 | 0.2678 | 0.22734
| SPS1 | CH | Cars stock¦Electricity¦New plug-in hybrid diesel (<60 kW) | Million | 1.52e-06 | 4.5426e-05 | 8.8158e-05 | 0.00013336 | 0.00013524 | 7.4955e-05 | 0.00023403 | 0.00017803 | 0.0009328 | 5.0219e-05 | 2.884e-05 | 2.7762e-05
| SPS1 | CH | Cars stock¦Electricity¦New plug-in hybrid diesel (60-100 kW) | Million | 2.5773e-07 | 3.1375e-05 | 0.00012033 | 0.00034089 | 0.00034353 | 0.00019845 | 0.00061421 | 0.00048881 | 0.00035833 | 5.3953e-05 | 4.7239e-05 | 2.8534e-05
| SPS1 | CH | Cars stock¦Electricity¦New plug-in hybrid diesel (100-140 kW) | Million | 4.0699e-06 | 0.032451 | 0.06751 | 0.37737 | 0.52762 | 0.3661 | 0.36057 | 0.18497 | 0.11868 | 6.4749e-05 | 5.638e-05 | 3.2311e-05
| SPS1 | CH | Cars stock¦Electricity¦New plug-in hybrid diesel (>140 kW) | Million | 0.00025898 | 0.00081078 | 0.00090479 | 0.0026883 | 0.0019789 | 0.0010827 | 0.0011409 | 0.00091742 | 0.059458 | 0.17241 | 0.16585 | 0.15956
| SPS1 | CH | Cars stock¦Hydrogen¦New fuel cell cars (<60 kW) | Million | 0 | 2.2509e-06 | 3.0637e-06 | 7.987e-07 | 1.0887e-06 | 1.321e-06 | 1.1401e-06 | 1.0564e-06 | 9.4956e-07 | 8.1021e-07 | 5.7874e-07 | 1.5689e-06
| SPS1 | CH | Cars stock¦Hydrogen¦New fuel cell cars (60-100 kW) | Million | 6.2153e-06 | 7.437e-06 | 8.0107e-06 | 1.0985e-06 | 1.047e-06 | 9.8264e-07 | 9.9337e-07 | 9.7548e-07 | 9.4342e-07 | 9.3624e-07 | 8.8894e-07 | 1.6836e-06
| SPS1 | CH | Cars stock¦Hydrogen¦New fuel cell cars (100-140 kW) | Million | 5.3535e-05 | 0.00010898 | 0.00010432 | 1.5064e-06 | 1.096e-06 | 8.4594e-07 | 8.893e-07 | 9.1013e-07 | 9.0708e-07 | 9.2917e-07 | 1.0405e-06 | 1.7683e-06
| SPS1 | CH | Cars stock¦Hydrogen¦New fuel cell cars (>140 kW) | Million | 0 | 1.2336e-06 | 1.8001e-06 | 8.5135e-07 | 1.0355e-06 | 1.0155e-06 | 1.0497e-06 | 1.013e-06 | 9.6121e-07 | 9e-07 | 8.6941e-07 | 1.7029e-06
| SPS1 | CH | Cars stock¦Motor Gasoline¦Total¦Conventional gasoline hybrid existing | Million | 0.065793 | 0.057063 | 0.043895 | 0.021947 | 0 | 0 | 0 | 0 | 0 | 0 | 0 | 0
| SPS1 | CH | Cars stock¦Motor Gasoline¦Total¦New conventional gasoline hybrid (<60 kW) | Million | 0.0056687 | 0.0067003 | 0.0068947 | 0.0055977 | 0.00063954 | 7.2953e-05 | 0 | 0 | 0 | 0 | 0 | 0
| SPS1 | CH | Cars stock¦Motor Gasoline¦Total¦New conventional gasoline hybrid (60-100 kW) | Million | 0.017227 | 0.032285 | 0.11232 | 0.096342 | 0.055634 | 0.0081834 | 0 | 0 | 0 | 0 | 0 | 0
| SPS1 | CH | Cars stock¦Motor Gasoline¦Total¦New conventional gasoline hybrid (100-140 kW) | Million | 0.014249 | 0.1922 | 0.18166 | 0.14631 | 0.047135 | 2.0841e-05 | 0 | 0 | 0 | 0 | 0 | 0
| SPS1 | CH | Cars stock¦Motor Gasoline¦Total¦New conventional gasoline hybrid (>140 kW) | Million | 0.0083202 | 0.014165 | 0.013662 | 0.011479 | 0.002079 | 3.3044e-05 | 0 | 0 | 0 | 0 | 0 | 0
| SPS1 | CH | Cars stock¦Motor Gasoline¦Total¦Conventional gasoline ICE existing | Million | 2.4925 | 2.1591 | 1.6629 | 0.83144 | 0 | 0 | 0 | 0 | 0 | 0 | 0 | 0
| SPS1 | CH | Cars stock¦Motor Gasoline¦Total¦New conventional gasoline ICE (<60 kW) | Million | 0.036542 | 0.039792 | 0.12763 | 0.10783 | 0.056758 | 0.0088986 | 0 | 0 | 0 | 0 | 0 | 0
| SPS1 | CH | Cars stock¦Motor Gasoline¦Total¦New conventional gasoline ICE (60-100 kW) | Million | 0.21743 | 0.2434 | 0.24067 | 0.19023 | 0.010673 | 8.6739e-05 | 0 | 0 | 0 | 0 | 0 | 0
| SPS1 | CH | Cars stock¦Motor Gasoline¦Total¦New conventional gasoline ICE (100-140 kW) | Million | 0.18201 | 0.2037 | 0.24814 | 0.20471 | 0.039029 | 0.0047891 | 0 | 0 | 0 | 0 | 0 | 0
| SPS1 | CH | Cars stock¦Motor Gasoline¦Total¦New conventional gasoline ICE (>140 kW) | Million | 0.15708 | 0.1793 | 0.37982 | 0.32073 | 0.13638 | 0.020467 | 0 | 0 | 0 | 0 | 0 | 0
| SPS1 | CH | Cars stock¦Motor Gasoline¦Total¦New mild hybrid gasoline (<60 kW) | Million | 0 | 1.8688e-05 | 9.3165e-05 | 0.00012032 | 8.4603e-05 | 2.6625e-05 | 0 | 0 | 0 | 0 | 0 | 0
| SPS1 | CH | Cars stock¦Motor Gasoline¦Total¦New mild hybrid gasoline (60-100 kW) | Million | 0 | 1.0043e-05 | 4.7546e-05 | 6.7558e-05 | 4.8053e-05 | 1.6504e-05 | 0 | 0 | 0 | 0 | 0 | 0
| SPS1 | CH | Cars stock¦Motor Gasoline¦Total¦New mild hybrid gasoline (100-140 kW) | Million | 0 | 1.1699e-05 | 4.2225e-05 | 5.5805e-05 | 3.8502e-05 | 1.2481e-05 | 0 | 0 | 0 | 0 | 0 | 0
| SPS1 | CH | Cars stock¦Motor Gasoline¦Total¦New mild hybrid gasoline (>140 kW) | Million | 0 | 1.6151e-05 | 6.7377e-05 | 9.5816e-05 | 6.764e-05 | 2.331e-05 | 0 | 0 | 0 | 0 | 0 | 0
| SPS1 | CH | Cars stock¦Motor Diesel¦Total¦Conventional diesel hybrid existing | Million | 0 | 0 | 0 | 0 | 0 | 0 | 0 | 0 | 0 | 0 | 0 | 0
| SPS1 | CH | Cars stock¦Motor Diesel¦Total¦New conventional diesel hybrid (<60 kW) | Million | 1.6e-06 | 0.029945 | 0.029226 | 0.023657 | 0.0085097 | 0.00015604 | 0 | 0 | 0 | 0 | 0 | 0
| SPS1 | CH | Cars stock¦Motor Diesel¦Total¦New conventional diesel hybrid (60-100 kW) | Million | 0.00025979 | 0.11725 | 0.20263 | 0.16976 | 0.088195 | 0.0092646 | 0 | 0 | 0 | 0 | 0 | 0
| SPS1 | CH | Cars stock¦Motor Diesel¦Total¦New conventional diesel hybrid (100-140 kW) | Million | 0.0018563 | 0.0037531 | 0.0036215 | 0.0029068 | 0.00068213 | 1.7966e-05 | 0 | 0 | 0 | 0 | 0 | 0
| SPS1 | CH | Cars stock¦Motor Diesel¦Total¦New conventional diesel hybrid (>140 kW) | Million | 0.0037728 | 0.0088531 | 0.0084825 | 0.0071338 | 0.0015985 | 1.6648e-05 | 0 | 0 | 0 | 0 | 0 | 0
| SPS1 | CH | Cars stock¦Motor Diesel¦Total¦Conventional diesel ICE existing | Million | 1.0586 | 0.91828 | 0.70637 | 0.35319 | 0 | 0 | 0 | 0 | 0 | 0 | 0 | 0
| SPS1 | CH | Cars stock¦Motor Diesel¦Total¦New conventional diesel ICE (<60 kW) | Million | 0.00044455 | 0.00051055 | 0.00056562 | 0.00044993 | 8.8096e-05 | 2.3787e-05 | 0 | 0 | 0 | 0 | 0 | 0
| SPS1 | CH | Cars stock¦Motor Diesel¦Total¦New conventional diesel ICE (60-100 kW) | Million | 0.064569 | 0.068524 | 0.067938 | 0.051526 | 0.0018082 | 1.2874e-05 | 0 | 0 | 0 | 0 | 0 | 0
| SPS1 | CH | Cars stock¦Motor Diesel¦Total¦New conventional diesel ICE (100-140 kW) | Million | 0.18324 | 0.19502 | 0.19301 | 0.14997 | 0.0056446 | 9.2309e-06 | 0 | 0 | 0 | 0 | 0 | 0
| SPS1 | CH | Cars stock¦Motor Diesel¦Total¦New conventional diesel ICE (>140 kW) | Million | 0.071262 | 0.079346 | 0.078222 | 0.061078 | 0.0033836 | 6.2854e-06 | 0 | 0 | 0 | 0 | 0 | 0
| SPS1 | CH | Cars stock¦Motor Diesel¦Total¦New mild hybrid diesel (<60 kW) | Million | 0 | 1.8433e-05 | 7.909e-05 | 0.00011269 | 7.9719e-05 | 2.7498e-05 | 0 | 0 | 0 | 0 | 0 | 0
| SPS1 | CH | Cars stock¦Motor Diesel¦Total¦New mild hybrid diesel (60-100 kW) | Million | 0 | 9.7946e-06 | 3.9433e-05 | 5.6576e-05 | 3.9901e-05 | 1.3861e-05 | 0 | 0 | 0 | 0 | 0 | 0
| SPS1 | CH | Cars stock¦Motor Diesel¦Total¦New mild hybrid diesel (100-140 kW) | Million | 0 | 1.1177e-05 | 3.4995e-05 | 4.5995e-05 | 3.13e-05 | 1.0133e-05 | 0 | 0 | 0 | 0 | 0 | 0
| SPS1 | CH | Cars stock¦Motor Diesel¦Total¦New mild hybrid diesel (>140 kW) | Million | 0 | 8.3746e-06 | 2.2127e-05 | 3.021e-05 | 2.0355e-05 | 6.869e-06 | 0 | 0 | 0 | 0 | 0 | 0
| SPS1 | CH | Cars stock¦Gas¦Conventional gas ICE existing | Million | 0 | 0 | 0 | 0 | 0 | 0 | 0 | 0 | 0 | 0 | 0 | 0
| SPS1 | CH | Cars stock¦Gas¦New conventionalgas ICE (<60 kW) | Million | 0.00025629 | 0.00017296 | 0.00017442 | 1.0397e-05 | 1.8861e-06 | 3.2531e-08 | 0 | 0 | 0 | 0 | 0 | 0
| SPS1 | CH | Cars stock¦Gas¦New conventional gas ICE (60-100 kW) | Million | 0.0026902 | 0.0028381 | 0.002801 | -8.6438e-09 | -8.3872e-09 | -8.5214e-09 | 0 | 0 | 0 | 0 | 0 | 0
| SPS1 | CH | Cars stock¦Gas¦New conventional gas ICE (100-140 kW) | Million | 0.00015112 | 0.00015929 | 0.00015879 | 1.2637e-05 | 2.2115e-06 | -1.6186e-08 | 0 | 0 | 0 | 0 | 0 | 0
| SPS1 | CH | Cars stock¦Gas¦New conventional gas ICE (>140 kW) | Million | 0.0026074 | 0.0025348 | 0.0023599 | -5.3294e-08 | -1.271e-08 | -8.6835e-09 | 0 | 0 | 0 | 0 | 0 | 0
| SPS1 | CH | Urban buses stock | Thousand | 5.7094 | 5.6819 | 5.8445 | 6.7295 | 7.0517 | 7.2473 | 7.4734 | 7.7326 | 7.9988 | 8.2354 | 8.4633 | 8.6824
| SPS1 | CH | Urban buses stock¦Electricity¦Existing electric urban buses | Thousand | 0.037787 | 0.030232 | 0.018895 | 0 | 0 | 0 | 0 | 0 | 0 | 0 | 0 | 0
| SPS1 | CH | Urban buses stock¦Electricity¦New electric urban buses (Mini) | Thousand | 3.0239e-05 | 0.0054609 | 0.013836 | 2.0535 | 2.3622 | 2.8571 | 2.9299 | 3.0326 | 3.1705 | 3.2689 | 3.3455 | 3.388
| SPS1 | CH | Urban buses stock¦Electricity¦New electric urban buses (Midi) | Thousand | 0.0072121 | 0.01141 | 0.018925 | 0.75215 | 0.79684 | 0.81779 | 0.84648 | 0.87791 | 0.89942 | 0.92557 | 0.95345 | 0.98701
| SPS1 | CH | Urban buses stock¦Electricity¦New electric urban buses (Maxi) | Thousand | 0.017475 | 0.031086 | 0.035918 | 3.7573 | 3.849 | 3.5719 | 3.6965 | 3.8213 | 3.9282 | 4.0401 | 4.1635 | 4.306
| SPS1 | CH | Urban buses stock¦Electricity¦New electric urban buses (Mega) | Thousand | 0.00034674 | 0.00045411 | 0.00070134 | 0.16638 | 0.043617 | 0.00044161 | 0.00047264 | 0.00073609 | 0.00062027 | 0.00075019 | 0.00087795 | 0.0013657
| SPS1 | CH | Urban buses stock¦Hydrogen¦New fuel cell urban buses (Mini) | Thousand | 0 | 0 | 0 | 3.9066e-05 | 4.8716e-05 | 6.1701e-05 | 6.9659e-05 | 4.3406e-05 | 1.2921e-05 | 2.0594e-05 | 1.182e-05 | 2.2645e-05
| SPS1 | CH | Urban buses stock¦Hydrogen¦New fuel cell urban buses (Midi) | Thousand | 0 | 0 | 0 | 1.7722e-05 | 6.144e-06 | 1.5836e-05 | 1.2114e-05 | 0 | 0 | 0 | 0 | 0
| SPS1 | CH | Urban buses stock¦Hydrogen¦New fuel cell urban buses (Maxi) | Thousand | 0 | 0 | 0 | 1.2593e-05 | 9.5602e-06 | 0 | 0 | 0 | 0 | 0 | 0 | 0
| SPS1 | CH | Urban buses stock¦Hydrogen¦New fuel cell urban buses (Mega) | Thousand | 0 | 0 | 0 | 0 | 0 | 0 | 0 | 0 | 0 | 0 | 0 | 0
| SPS1 | CH | Urban buses stock¦Motor Diesel¦Total¦New conventional hybrid diesel urban buses (Mini) | Thousand | 0 | 0.17238 | 0.1736 | 1.252e-06 | 7.0185e-07 | 0 | 0 | 0 | 0 | 0 | 0 | 0
| SPS1 | CH | Urban buses stock¦Motor Diesel¦Total¦New conventional hybrid diesel urban buses (Midi) | Thousand | 0 | 0.00091878 | 0.0013882 | 5.9066e-06 | 3.9856e-06 | 0 | 0 | 0 | 0 | 0 | 0 | 0
| SPS1 | CH | Urban buses stock¦Motor Diesel¦Total¦New conventional hybrid diesel urban buses (Maxi) | Thousand | 0 | 0.00067708 | 0.000986 | 0 | 0 | 0 | 0 | 0 | 0 | 0 | 0 | 0
| SPS1 | CH | Urban buses stock¦Motor Diesel¦Total¦New conventional hybrid diesel urban buses (Mega) | Thousand | 0 | 2.8421e-05 | 5.1957e-05 | 2.0548e-06 | 0 | 0 | 0 | 0 | 0 | 0 | 0 | 0
| SPS1 | CH | Urban buses stock¦Motor Diesel¦Total¦Existing ICE diesel urban buses | Thousand | 4.5678 | 3.6543 | 2.2838 | 0 | 0 | 0 | 0 | 0 | 0 | 0 | 0 | 0
| SPS1 | CH | Urban buses stock¦Motor Diesel¦Total¦New conventional ICE diesel urban buses (Mini) | Thousand | 0.00070464 | 0.4778 | 1.0019 | 9.0779e-05 | 5.586e-07 | 0 | 0 | 0 | 0 | 0 | 0 | 0
| SPS1 | CH | Urban buses stock¦Motor Diesel¦Total¦New conventional ICE diesel urban buses (Midi) | Thousand | 0.18455 | 0.2256 | 0.40846 | 6.0504e-06 | 2.8441e-06 | 0 | 0 | 0 | 0 | 0 | 0 | 0
| SPS1 | CH | Urban buses stock¦Motor Diesel¦Total¦New conventional ICE diesel urban buses (Maxi) | Thousand | 0.8067 | 1.0037 | 1.8323 | 0 | 0 | 0 | 0 | 0 | 0 | 0 | 0 | 0
| SPS1 | CH | Urban buses stock¦Motor Diesel¦Total¦New conventional ICE diesel urban buses (Mega) | Thousand | 0.0032341 | 0.00028362 | 0.0002866 | 2.5038e-06 | 0 | 0 | 0 | 0 | 0 | 0 | 0 | 0
| SPS1 | CH | Urban buses stock¦Motor Gas¦Total¦Existing ICE Gas urban buses | Thousand | 0.08357 | 0.06686 | 0.041788 | 0 | 0 | 0 | 0 | 0 | 0 | 0 | 0 | 0
| SPS1 | CH | Urban buses stock¦Motor Gas¦Total¦New conventional ICE gas urban buses (Mini) | Thousand | 0 | 0.00039183 | 0.0012584 | 1.3546e-06 | 5.0958e-07 | 0 | 0 | 0 | 0 | 0 | 0 | 0
| SPS1 | CH | Urban buses stock¦Motor Gas¦Total¦New conventional ICE gas urban buses (Midi) | Thousand | 0 | 0.00020098 | 0.001432 | 2.529e-06 | 1.2924e-06 | 0 | 0 | -2.4941e-05 | 0 | 0 | 0 | 0
| SPS1 | CH | Urban buses stock¦Motor Gas¦Total¦New conventional ICE gas urban buses (Maxi) | Thousand | 0 | 0.00011724 | 0.0089257 | 0 | 0 | 0 | 0 | 0 | 0 | 0 | 0 | 0
| SPS1 | CH | Urban buses stock¦Motor Gas¦Total¦New conventional ICE gas urban buses (Mega) | Thousand | 0 | 0 | 1.6113e-05 | 0 | 0 | 0 | 0 | 0 | 0 | 0 | 0 | 0
| SPS1 | CH | Coaches stock | Thousand | 2.8487 | 3.0781 | 2.8864 | 2.9728 | 2.9276 | 2.9277 | 2.9351 | 2.9421 | 3.0354 | 3.1253 | 3.2117 | 3.2949
| SPS1 | CH | Coaches stock¦Electricity¦Existing electric Coaches | Thousand | 0 | 0 | 0 | 0 | 0 | 0 | 0 | 0 | 0 | 0 | 0 | 0
| SPS1 | CH | Coaches stock¦Electricity¦New electric Coaches (Mini) | Thousand | 0.0033714 | 0.0098966 | 0.014194 | 1.4042 | 1.4102 | 1.4093 | 1.4054 | 1.4086 | 1.4611 | 1.5044 | 1.5458 | 1.5855
| SPS1 | CH | Coaches stock¦Electricity¦New electric Coaches (Midi) | Thousand | 0.0041057 | 0.0048828 | 0.0058403 | 1.2475 | 1.2496 | 1.2504 | 1.2534 | 1.2564 | 1.2964 | 1.3347 | 1.3717 | 1.4072
| SPS1 | CH | Coaches stock¦Electricity¦New electric Coaches (Maxi) | Thousand | 0.00086618 | 0.0011993 | 0.0015297 | 0.2756 | 0.26759 | 0.26742 | 0.26812 | 0.26875 | 0.27727 | 0.28548 | 0.29338 | 0.30098
| SPS1 | CH | Coaches stock¦Electricity¦New electric Coaches (Mega) | Thousand | 0 | 0.00011897 | 0.00022558 | 0.00014469 | 0.00017833 | 0.00040013 | 0.00045328 | 0.00063457 | 0.00064599 | 0.0006648 | 0.00092121 | 0.0012455
| SPS1 | CH | Coaches stock¦Hydrogen¦New fuel cell Coaches (Mini) | Thousand | 0 | 0 | 0 | 0 | 0 | 0 | 0 | 0 | 0 | 0 | 0 | 0
| SPS1 | CH | Coaches stock¦Hydrogen¦New fuel cell Coaches (Midi) | Thousand | 0 | 0 | 0 | 1.1313e-05 | 1.1313e-05 | 2.3757e-06 | 0 | 0 | 0 | 0 | 0 | 0
| SPS1 | CH | Coaches stock¦Hydrogen¦New fuel cell Coaches (Maxi) | Thousand | 0 | 0 | 0 | 2.5616e-05 | 2.3292e-05 | 2.2722e-05 | 2.1497e-05 | 1.0614e-05 | 1.6308e-06 | 0 | 0 | 0
| SPS1 | CH | Coaches stock¦Hydrogen¦New fuel cell Coaches (Mega) | Thousand | 0 | 0 | 0 | 0 | 0 | 0 | 0 | 0 | 0 | 0 | 0 | 0
| SPS1 | CH | Coaches stock¦Motor Diesel¦Total¦New conventional hybrid diesel Coaches (Mini) | Thousand | 0 | 0.0059616 | 0.0070632 | 5.3965e-05 | 1.2155e-05 | 3.2967e-05 | 0.0045571 | 0.0045535 | 0 | 0 | 0 | 0
| SPS1 | CH | Coaches stock¦Motor Diesel¦Total¦New conventional hybrid diesel Coaches (Midi) | Thousand | 0 | 0.0004256 | 0.00081805 | 8.8846e-06 | 1.1889e-06 | 0 | 0 | 0 | 0 | 0 | 0 | 0
| SPS1 | CH | Coaches stock¦Motor Diesel¦Total¦New conventional hybrid diesel Coaches (Maxi) | Thousand | 0 | 0.0001903 | 0.00034535 | 1.3095e-06 | 0 | 0 | 0 | 0 | 0 | 0 | 0 | 0
| SPS1 | CH | Coaches stock¦Motor Diesel¦Total¦New conventional hybrid diesel Coaches (Mega) | Thousand | 0 | 4.2567e-05 | 7.6819e-05 | 2.9021e-06 | 0 | 0 | 0 | 0 | 0 | 0 | 0 | 0
| SPS1 | CH | Coaches stock¦Motor Diesel¦Total¦Existing ICE diesel Coaches | Thousand | 1.3033 | 1.0427 | 0.65166 | 0 | 0 | 0 | 0 | 0 | 0 | 0 | 0 | 0
| SPS1 | CH | Coaches stock¦Motor Diesel¦Total¦New conventional ICE diesel Coaches (Mini) | Thousand | 0.30581 | 0.84847 | 1.0247 | 0.019739 | 1.2754e-05 | 1.4071e-05 | 4.555e-05 | 3.8527e-05 | 0 | 0 | 0 | 0
| SPS1 | CH | Coaches stock¦Motor Diesel¦Total¦New conventional ICE diesel Coaches (Midi) | Thousand | 0.98784 | 0.93883 | 0.94003 | 0.00013053 | 1.9314e-06 | 3.5515e-06 | 1.176e-05 | 1.176e-05 | 0 | 0 | 0 | 0
| SPS1 | CH | Coaches stock¦Motor Diesel¦Total¦New conventional ICE diesel Coaches (Maxi) | Thousand | 0.20197 | 0.20017 | 0.20048 | 4.4484e-06 | 0 | 0 | 0 | 0 | 0 | 0 | 0 | 0
| SPS1 | CH | Coaches stock¦Motor Diesel¦Total¦New conventional ICE diesel Coaches (Mega) | Thousand | 0.01171 | 0.0003554 | 0.00039071 | 3.5975e-06 | 0 | 0 | 0 | 0 | 0 | 0 | 0 | 0
| SPS1 | CH | Coaches stock¦Motor Gas¦Total¦Existing ICE Gas Coaches | Thousand | 0.029722 | 0.023778 | 0.014861 | 0 | 0 | 0 | 0 | 0 | 0 | 0 | 0 | 0
| SPS1 | CH | Coaches stock¦Motor Gas¦Total¦New conventional ICE gas Coaches (Mini) | Thousand | 0 | 0.00076092 | 0.02308 | 0.025404 | 2.3756e-05 | 4.9204e-05 | 0.0029591 | 0.0029446 | 0 | 0 | 0 | 0
| SPS1 | CH | Coaches stock¦Motor Gas¦Total¦New conventional ICE gas Coaches (Midi) | Thousand | 0 | 0.00018876 | 0.00070989 | 6.9146e-06 | 7.7481e-07 | 0 | 4.4181e-05 | 4.4181e-05 | 0 | 0 | 0 | 0
| SPS1 | CH | Coaches stock¦Motor Gas¦Total¦New conventional ICE gas Coaches (Maxi) | Thousand | 0 | 0.00010804 | 0.00034097 | 2.4464e-06 | 0 | 0 | 0 | 0 | 0 | 0 | 0 | 0
| SPS1 | CH | Coaches stock¦Motor Gas¦Total¦New conventional ICE gas Coaches (Mega) | Thousand | 0 | 2.4875e-05 | 6.2684e-05 | 2.584e-06 | 0 | 0 | 0 | 0 | 0 | 0 | 0 | 0
| SPS1 | CH | Light duty vehicles stock | Thousand | 393.4342 | 399.4018 | 407.0796 | 419.8757 | 443.914 | 470.7087 | 502.159 | 538.1431 | 556.6964 | 573.1383 | 589.0098 | 604.2357
| SPS1 | CH | Light duty vehicles stock¦Electricity¦Existing electric light duty vehicles | Thousand | 1.95 | 1.69 | 1.3 | 0.65 | 0 | 0 | 0 | 0 | 0 | 0 | 0 | 0
| SPS1 | CH | Light duty vehicles stock¦Electricity¦New electric light duty vehicles | Thousand | 1.6989 | 3.742 | 5.5639 | 80.8027 | 317.7931 | 470.6972 | 502.1586 | 538.1427 | 556.6961 | 573.1379 | 589.0095 | 604.2351
| SPS1 | CH | Light duty vehicles stock¦Hydrogen¦New fuel cell electric light duty vehicles | Thousand | 0 | 0.0017201 | 0.0025007 | 0.00043959 | 0.00042071 | 0.000391 | 0.00040397 | 0.00038719 | 0.00036728 | 0.00035269 | 0.00031593 | 0.00063577
| SPS1 | CH | Light duty vehicles stock¦Motor Gasoline¦Total¦Existing gasoline light duty vehicles | Thousand | 39.8268 | 39.8251 | 30.6347 | 15.3173 | 0 | 0 | 0 | 0 | 0 | 0 | 0 | 0
| SPS1 | CH | Light duty vehicles stock¦Motor Gasoline¦Total¦New gasoline light duty vehicles | Thousand | 12.4349 | 14.1441 | 26.5244 | 47.5824 | 33.8262 | 0.0035705 | 0 | 0 | 0 | 0 | 0 | 0
| SPS1 | CH | Light duty vehicles stock¦Motor Diesel¦Total¦Existing ICE diesel light duty vehicles | Thousand | 228.6868 | 198.4606 | 152.662 | 76.331 | 0 | 0 | 0 | 0 | 0 | 0 | 0 | 0
| SPS1 | CH | Light duty vehicles stock¦Motor Diesel¦Total¦New ICE diesel light duty vehicles | Thousand | 106.1689 | 125.1687 | 125.2596 | 70.982 | 0.083728 | 0.003573 | 0 | 0 | 0 | 0 | 0 | 0
| SPS1 | CH | Light duty vehicles stock¦Motor Diesel¦Total¦New hybrid diesel light duty vehicles | Thousand | 0 | 13.8521 | 63.0311 | 128.2098 | 92.2106 | 0.0039875 | 0 | 0 | 0 | 0 | 0 | 0
| SPS1 | CH | Light duty vehicles stock¦Motor Gas¦Total¦New ICE Gas light duty vehicles | Thousand | 2.6678 | 2.5174 | 2.1016 | -2.4963e-05 | -4.9777e-06 | 0 | 0 | 0 | 0 | 0 | 0 | 0
| SPS1 | CH | Heavy duty vehicles stock | Thousand | 41.4621 | 43.0074 | 43.4976 | 45.3978 | 47.3778 | 49.358 | 51.3636 | 53.3685 | 55.2692 | 57.1945 | 59.2316 | 61.5499
| SPS1 | CH | Heavy duty vehicles stock¦Electricity¦Existing electric heavy duty vehicles | Thousand | 0 | 0 | 0 | 0 | 0 | 0 | 0 | 0 | 0 | 0 | 0 | 0
| SPS1 | CH | Heavy duty vehicles stock¦Electricity¦New electric heavy duty vehicles | Thousand | 0.031407 | 0.07068 | 0.073179 | 0.024994 | 8.2338 | 14.1889 | 34.1867 | 45.1286 | 55.2687 | 57.194 | 59.2312 | 61.5492
| SPS1 | CH | Heavy duty vehicles stock¦Hydrogen¦New fuel cell electric heavy duty vehicles | Thousand | 0.010451 | 0.0030342 | 0.0031552 | 0.00056228 | 0.00055429 | 0.00053267 | 0.00052221 | 0.00049589 | 0.00046642 | 0.00045094 | 0.00045071 | 0.00061325
| SPS1 | CH | Heavy duty vehicles stock¦Motor Gasoline¦Total¦Existing gasoline heavy duty vehicles | Thousand | 0 | 0 | 0 | 0 | 0 | 0 | 0 | 0 | 0 | 0 | 0 | 0
| SPS1 | CH | Heavy duty vehicles stock¦Motor Gasoline¦Total¦New gasoline heavy duty vehicles | Thousand | 0 | 0 | 0 | 0 | 0 | 0 | 0 | 0 | 0 | 0 | 0 | 0
| SPS1 | CH | Heavy duty vehicles stock¦Motor Diesel¦Total¦Existing ICE diesel heavy duty vehicles | Thousand | 29.662 | 19.7747 | 19.7747 | 9.8873 | 0 | 0 | 0 | 0 | 0 | 0 | 0 | 0
| SPS1 | CH | Heavy duty vehicles stock¦Motor Diesel¦Total¦New ICE diesel heavy duty vehicles | Thousand | 11.7299 | 13.73 | 10.7253 | 0.98668 | 0.0020578 | 0.0020341 | 0.0018962 | 0.00087744 | 0 | 0 | 0 | 0
| SPS1 | CH | Heavy duty vehicles stock¦Motor Diesel¦Total¦New hybrid diesel heavy duty vehicles | Thousand | 0 | 9.4232 | 12.9154 | 34.4923 | 39.1354 | 35.1606 | 17.1684 | 8.2353 | 0 | 0 | 0 | 0
| SPS1 | CH | Heavy duty vehicles stock¦Motor Gas¦Total¦New ICE Gas heavy duty vehicles | Thousand | 0.028318 | 0.0059068 | 0.005911 | 0.005916 | 0.0059271 | 0.0059483 | 0.0059552 | 0.0032915 | 0 | 0 | 0 | 0
| SPS1 | CH | Domestic hydrogen production capacity | GW-H2/yr. | 0.0002474 | 0.00032746 | 0.00033115 | 0.0041023 | 0.50754 | 0.57885 | 0.63742 | 0.9465 | 1.0941 | 1.272 | 1.3644 | 1.4153
| SPS1 | CH | Domestic hydrogen production capacity¦Electricity | GW-H2/yr. | 0.0002474 | 0.00032746 | 0.00033115 | 0.0041021 | 0.50754 | 0.57885 | 0.63742 | 0.7773 | 0.92493 | 1.0755 | 1.1619 | 1.2036
| SPS1 | CH | Domestic hydrogen production capacity¦Electricity¦PEM electrolysis small-medium scale | GW-H2/yr. | 0.0002474 | 0.00032746 | 0.00033115 | 0.0040956 | 0.50747 | 0.57824 | 0.63674 | 0.77662 | 0.92403 | 1.0744 | 1.161 | 1.2018
| SPS1 | CH | Domestic hydrogen production capacity¦Electricity¦PEM electrolysis large scale | GW-H2/yr. | 0 | 0 | 0 | 6.4479e-06 | 7.7208e-05 | 0.00018686 | 0.00020608 | 0.00023994 | 0.00021643 | 0.00023017 | 0.0002121 | 0.00029508
| SPS1 | CH | Domestic hydrogen production capacity¦Electricity¦SOEC electrolysis | GW-H2/yr. | 0 | 0 | 0 | 0 | 0 | 0.00042198 | 0.00048084 | 0.00044689 | 0.00068182 | 0.00088221 | 0.00068269 | 0.0014784
| SPS1 | CH | Domestic hydrogen production capacity¦Gas | GW-H2/yr. | 0 | 0 | 0 | 2.5155e-07 | 7.7203e-07 | 1.6591e-06 | 2.7418e-06 | 0.00016346 | 0.00016616 | 0.00023172 | 0.00023456 | 0.00049346
| SPS1 | CH | Domestic hydrogen production capacity¦Gas¦SMR-ATR Reforming | GW-H2/yr. | 0 | 0 | 0 | 2.5155e-07 | 7.7203e-07 | 1.1553e-06 | 1.924e-06 | 9.1667e-05 | 9.3547e-05 | 0.00014086 | 0.00014302 | 0.00032362
| SPS1 | CH | Domestic hydrogen production capacity¦Gas¦SMR-ATR Reforming CCS | GW-H2/yr. | 0 | 0 | 0 | 0 | 0 | 5.0377e-07 | 8.178e-07 | 7.179e-05 | 7.2609e-05 | 9.0853e-05 | 9.1539e-05 | 0.00016984
| SPS1 | CH | Domestic hydrogen production capacity¦Wood | GW-H2/yr. | 0 | 0 | 0 | 0 | 0 | 0 | 0 | 0.16903 | 0.16904 | 0.19629 | 0.20228 | 0.2112
| SPS1 | CH | Domestic hydrogen production capacity¦Wood¦Gasification | GW-H2/yr. | 0 | 0 | 0 | 0 | 0 | 0 | 0 | 3.5891e-05 | 3.6519e-05 | 4.8156e-05 | 4.8409e-05 | 0.00010186
| SPS1 | CH | Domestic hydrogen production capacity¦Wood¦Gasification CCS | GW-H2/yr. | 0 | 0 | 0 | 0 | 0 | 0 | 0 | 0.169 | 0.169 | 0.19624 | 0.20223 | 0.21109
| SPS1 | CH | Other fuel synthesis capacity | GW-output/yr.
| SPS1 | CH | Other fuel synthesis capacity¦Domestic biodiesel production¦Wood¦Fischer Tropsch | GW-output/yr. | 0.037874 | 0.033046 | 0.024811 | 3.7453e-05 | 3.3234e-05 | 2.5223e-05 | 2.6253e-05 | 4.2196e-05 | 2.8638e-05 | 4.865e-05 | 4.7705e-05 | 9.7052e-05
| SPS1 | CH | Other fuel synthesis capacity¦Domestic biodiesel production¦Wood¦Fischer Tropsch CCS | GW-output/yr. | 0 | 0 | 0 | 0 | 0 | 1.9884e-05 | 2.4649e-05 | 0.18861 | 0.20118 | 0.20116 | 0.20116 | 0.20487
| SPS1 | CH | Other fuel synthesis capacity¦Domestic ethanol production¦Wood¦Ethanol reactor | GW-output/yr. | 0.0068962 | 0.0068955 | 0.0068955 | 2.3871e-05 | 2.4824e-05 | 1.7807e-05 | 1.641e-05 | 2.7633e-05 | 2.5996e-05 | 4.1363e-05 | 3.416e-05 | 7.7503e-05
| SPS1 | CH | Other fuel synthesis capacity¦Domestic ethanol production¦Wood¦Ethanol reactor with CCS | GW-output/yr. | 0 | 0 | 0 | 0 | 0 | 1.3723e-05 | 1.5017e-05 | 2.4634e-05 | 2.3118e-05 | 3.4103e-05 | 3.3287e-05 | 7.7098e-05
| SPS1 | CH | Other fuel synthesis capacity¦Domestic biogas production¦Manure¦Fermentation | GW-output/yr. | 0.049509 | 0.12931 | 0.1624 | 0.1624 | 0.1624 | 0.16244 | 0.20386 | 0.24363 | 0.24363 | 0.24364 | 0.24364 | 0.24368
| SPS1 | CH | Other fuel synthesis capacity¦Domestic biogas production¦Wastes¦Renewable¦Gasification | GW-output/yr. | 0.21267 | 0.23307 | 0.23307 | 0.23233 | 0.23187 | 0.22042 | 0.3482 | 0.37191 | 0.38931 | 0.38935 | 0.38935 | 0.38932
| SPS1 | CH | Other fuel synthesis capacity¦Domestic biogas production¦Wastes¦Renewable¦Gasification CCS | GW-output/yr. | 0 | 0 | 0 | 0 | 0 | 0 | 0 | 0 | 0 | 0 | 0 | 0
| SPS1 | CH | Other fuel synthesis capacity¦Domestic biogas production¦Wastes¦Renewable¦Hydrothermal gasification | GW-output/yr. | 0 | 0 | 0 | 0 | 0 | 2.3933e-05 | 2.8067e-05 | 8.6119e-05 | 8.0595e-05 | 6.2847e-05 | 5.9095e-05 | 0.00010707
| SPS1 | CH | Other fuel synthesis capacity¦Domestic biogas production¦Wastes¦Renewable¦Hydrothermal gasification CCS | GW-output/yr. | 0 | 0 | 0 | 0 | 0 | 7.816e-06 | 8.6426e-06 | 3.888e-05 | 3.4088e-05 | 3.1097e-05 | 3.0847e-05 | 4.0379e-05
| SPS1 | CH | Other fuel synthesis capacity¦Domestic biogas production¦Wood¦Gasification | GW-output/yr. | 6.1303e-07 | 2.105e-05 | 2.404e-05 | 5.6328e-05 | 6.2943e-05 | 5.4836e-05 | 4.3724e-05 | 3.6221e-05 | 3.2412e-05 | 4.837e-05 | 4.0949e-05 | 9.8753e-05
| SPS1 | CH | Other fuel synthesis capacity¦Domestic biogas production¦Wood¦Gasification CCS | GW-output/yr. | 0 | 0 | 0 | 0 | 0 | 2.1247e-05 | 2.6526e-05 | 5.0996e-05 | 4.8289e-05 | 5.3059e-05 | 4.8552e-05 | 8.6636e-05
| SPS1 | CH | Other fuel synthesis capacity¦Biomethane production from biogas upgrade | GW-output/yr. | 0.042411 | 0.12658 | 0.09887 | 0.098559 | 0.098552 | 0.092011 | 0.091951 | 0.10376 | 0.28236 | 0.28237 | 0.28237 | 0.28242
| SPS1 | CH | Other fuel synthesis capacity¦Domestic wood to pellet production¦Pellets | GW-output/yr. | 0.36356 | 0.40998 | 0.40998 | 0.40998 | 0.43079 | 0.45469 | 0.45586 | 0.4559 | 0.44314 | 0.45503 | 0.44957 | 0.44955
| SPS1 | CH | Other fuel synthesis capacity¦Domestic PtG and PtL production¦PtG¦PtG gas | GW-output/yr. | 0 | 0 | 0 | 5.1991e-07 | 1.9688e-06 | 0.0001095 | 0.00011618 | 0.00046736 | 0.19073 | 0.37914 | 0.43446 | 0.4535
| SPS1 | CH | Other fuel synthesis capacity¦Domestic PtG and PtL production¦PtL¦PtL Diesel | GW-output/yr. | 0 | 0 | 0 | 9.0274e-07 | 5.0573e-06 | 0.00039921 | 0.00040218 | 0.00040637 | 0.00035324 | 0.00036398 | 0.00036416 | 0.00075146
| SPS1 | CH | Other fuel synthesis capacity¦Domestic PtG and PtL production¦PtL¦PtL Gasoline | GW-output/yr. | 0 | 0 | 0 | 4.2176e-07 | 4.3222e-06 | 0.031444 | 0.031448 | 0.043324 | 0.014123 | 0.011893 | 0.011883 | 0.0089005
| SPS1 | CH | Electricity generation capacity additions | GWe/yr. | 0.0027673 | 1.3875 | 5.0747 | 5.6294 | 7.9752 | 3.7102 | 9.2468 | 7.5773 | 8.3221 | 6.4339 | 9.8576 | 7.0421
| SPS1 | CH | Electricity generation capacity additions¦Nuclear Fuel | GWe/yr. | 0 | 1.2329 | 1.0098 | 0 | 0 | 0 | 0 | 0.89841 | 1.3951 | 0.0033466 | 0.0017167 | 0
| SPS1 | CH | Electricity generation capacity additions¦Nuclear Fuel¦Nuclear power plants | GWe/yr. | 0 | 1.2329 | 1.0098 | 0 | 0 | 0 | 0 | 0.89841 | 1.3951 | 0.0033466 | 0.0017167 | 0
| SPS1 | CH | Electricity generation capacity additions¦Hydro | GWe/yr. | 0 | 0.0020325 | 0.045765 | 0.09119 | 0.15611 | 0.080156 | 1.3329e-06 | 7.5375e-05 | 1.9764e-06 | 0.00031539 | 1.7504e-06 | 4.7271e-05
| SPS1 | CH | Electricity generation capacity additions¦Hydro¦Hydro Large | GWe/yr. | 0 | 0.0015358 | 0.020735 | 0.090605 | 0.15604 | 0.080092 | 2.5171e-07 | 5.7496e-07 | 5.8582e-07 | 7.0146e-06 | 2.0397e-07 | 8.2137e-08
| SPS1 | CH | Electricity generation capacity additions¦Hydro¦Hydro Run of River | GWe/yr. | 0 | 0.0003213 | 0.025029 | 0.00058378 | 6.7129e-05 | 6.1887e-07 | 7.3494e-07 | 4.1126e-07 | 2.6006e-07 | 1.0075e-06 | 1.5465e-06 | 4.7189e-05
| SPS1 | CH | Electricity generation capacity additions¦Hydro¦Pump storage | GWe/yr. | 0 | 0.00017543 | 6.7763e-07 | 1.0543e-06 | 7.4124e-07 | 6.3009e-05 | 3.4626e-07 | 7.4389e-05 | 1.1305e-06 | 0.00030737 | 0 | 0
| SPS1 | CH | Electricity generation capacity additions¦Oil | GWe/yr. | 0 | 0.021313 | 0.00067948 | 0.057638 | 0.0099865 | 8.8138e-05 | 0.010528 | 2.7088e-05 | 0.00090281 | 0.00015643 | 0.026032 | 0.0095072
| SPS1 | CH | Electricity generation capacity additions¦Oil¦Peak devices | GWe/yr. | 0 | 4.5406e-06 | 0.00067823 | 0.057636 | 0.0099786 | 1.839e-05 | 0.01045 | 1.724e-05 | 8.4855e-05 | 4.7901e-05 | 1.5389e-05 | 0.0093516
| SPS1 | CH | Electricity generation capacity additions¦Oil¦CHP Oil (for District Heating) | GWe/yr. | 0 | 1.6486e-06 | 1.243e-06 | 2.0992e-06 | 7.9279e-06 | 6.9748e-05 | 7.7747e-05 | 9.8477e-06 | 9.5523e-06 | 9.5909e-05 | 5.0179e-05 | 0.00013062
| SPS1 | CH | Electricity generation capacity additions¦Oil¦Industrial CHPs oil | GWe/yr. | 0 | 0.021307 | 0 | 0 | 0 | 0 | 0 | 0 | 0.00080841 | 1.2623e-05 | 0.025966 | 2.4918e-05
| SPS1 | CH | Electricity generation capacity additions¦Gas | GWe/yr. | 0 | 0.11658 | 0.0065892 | 0.022753 | 0.11399 | 0.056965 | 0.22434 | 0.093303 | 0.099863 | 0.24441 | 0.15133 | 0.080252
| SPS1 | CH | Electricity generation capacity additions¦Gas¦Gas turbines combined cycle | GWe/yr. | 0 | 0 | 0 | 0 | 0 | 1.5232e-05 | 1.5572e-05 | 0.00024088 | 9.0997e-05 | 2.8838e-06 | 0.00022542 | 0
| SPS1 | CH | Electricity generation capacity additions¦Gas¦Gas turbines open cycle | GWe/yr. | 0 | 0 | 0 | 0 | 0.00059036 | 6.1193e-06 | 0.028607 | 1.6938e-05 | 1.575e-05 | 1.674e-05 | 4.3692e-05 | 0
| SPS1 | CH | Electricity generation capacity additions¦Gas¦Gas turbines combined cycle CCS | GWe/yr. | 0 | 0 | 0 | 0 | 0 | 0 | 1.4036e-05 | 0 | 0.0040013 | 8.0698e-07 | 4.5379e-06 | 0
| SPS1 | CH | Electricity generation capacity additions¦Gas¦CHP Gas (for District Heating) | GWe/yr. | 0 | 1.3893e-07 | 0 | 0 | 0 | 0 | 0 | 0 | 0 | 0 | 0 | 0
| SPS1 | CH | Electricity generation capacity additions¦Gas¦CHP Fuel Cell Gas (for District Heating) | GWe/yr. | 0 | 0 | 0 | 0 | 0 | 0 | 0 | 0 | 0 | 0 | 0 | 0
| SPS1 | CH | Electricity generation capacity additions¦Gas¦Industrial CHPs gas | GWe/yr. | 0 | 4.4707e-07 | 3.116e-06 | 0.010471 | 0.028695 | 0.026907 | 3.7453e-06 | 0.0049053 | 0.023601 | 0.0048392 | 0.019568 | 0.0047171
| SPS1 | CH | Electricity generation capacity additions¦Gas¦Industrial CHPs gas (CCS) | GWe/yr. | 0 | 0 | 0 | 0 | 0 | 0.00049571 | 0.01614 | 0.0033566 | 2.2433e-06 | 6.7546e-06 | 0.01428 | 0.0033687
| SPS1 | CH | Electricity generation capacity additions¦Gas¦Industrial CHPs fuel cells (gas reformer) | GWe/yr. | 0 | 0 | 0 | 5.9462e-05 | 4.9892e-05 | 0.00012962 | 2.8548e-06 | 7.7016e-05 | 7.0354e-05 | 9.1926e-05 | 3.2776e-05 | 0.00013092
| SPS1 | CH | Electricity generation capacity additions¦Gas¦Residential single family CHPs gas | GWe/yr. | 0 | 0.00013085 | 0 | 0 | 0 | 0 | 0 | 0 | 0.00017603 | 8.7475e-05 | 0.00013631 | 0.0001053
| SPS1 | CH | Electricity generation capacity additions¦Gas¦Residential single family CHPs fuel cells gas | GWe/yr. | 0 | 0 | 0 | 0 | 0 | 0 | 0 | 0 | 8.3961e-05 | 5.5482e-05 | 6.0336e-07 | 0.00014568
| SPS1 | CH | Electricity generation capacity additions¦Gas¦Residential multi family CHPs gas | GWe/yr. | 0 | 0.00064344 | 0 | 0 | 0 | 0 | 0 | 0 | 0.00020676 | 0.00026365 | 1.3898e-06 | 0.0067381
| SPS1 | CH | Electricity generation capacity additions¦Gas¦Residential multi family CHPs fuel cells gas | GWe/yr. | 0 | 0 | 0 | 0 | 0 | 0 | 0 | 0 | 0.00021107 | 0.00015579 | 1.5348e-06 | 0.00038463
| SPS1 | CH | Electricity generation capacity additions¦Gas¦Services sectors CHPs (bio)gas | GWe/yr. | 0 | 0.026189 | 0.0065861 | 0.012222 | 0.08465 | 0.029411 | 0.17956 | 0.084706 | 0.071072 | 0.2388 | 0.11704 | 0.064109
| SPS1 | CH | Electricity generation capacity additions¦Gas¦Services sectors CHPs gas | GWe/yr. | 0 | 0.089621 | 0 | 0 | 0 | 0 | 0 | 0 | 0.00021268 | 6.2659e-06 | 8.1116e-07 | 0.00026806
| SPS1 | CH | Electricity generation capacity additions¦Gas¦Services sectors CHPs fuel cells (gas reformer) | GWe/yr. | 0 | 0 | 0 | 0 | 0 | 0 | 0 | 0 | 0.00011882 | 8.3175e-05 | 3.58e-06 | 0.00028435
| SPS1 | CH | Electricity generation capacity additions¦Wastes | GWe/yr. | 0 | 5.4531e-07 | 2.2117e-06 | 0.068865 | 0.19708 | 0.12101 | 0.17957 | 0.04056 | 1.4502e-06 | 5.9804e-06 | 0.14343 | 0.095459
| SPS1 | CH | Electricity generation capacity additions¦Wastes¦Wastes Incineration (electric only) | GWe/yr. | 0 | 1.6925e-07 | 1.1656e-06 | 0.067315 | 0.18642 | 1.2076e-05 | 4.6172e-06 | 0.0089007 | 3.6733e-07 | 1.3935e-06 | 0.14091 | 0.0337
| SPS1 | CH | Electricity generation capacity additions¦Wastes¦Wastes Incineration (electric only) CCS | GWe/yr. | 0 | 0 | 0 | 0 | 0 | 0.099682 | 0.1278 | 2.3489e-07 | 4.5992e-08 | 3.4652e-07 | 6.0855e-07 | 0.037993
| SPS1 | CH | Electricity generation capacity additions¦Wastes¦CHP Wastes (for District Heating) | GWe/yr. | 0 | 1.0921e-07 | 1.5558e-07 | 4.0602e-07 | 0.0056616 | 0.0013232 | 6.1102e-07 | 0.029648 | 5.0703e-07 | 1.1645e-06 | 9.4581e-06 | 0.0020332
| SPS1 | CH | Electricity generation capacity additions¦Wastes¦CHP Wastes (for District Heating) CCS | GWe/yr. | 0 | 0 | 0 | 0 | 0 | 0.018306 | 0.020284 | 0.00068592 | 2.4349e-07 | 1.4662e-06 | 0.002478 | 0.015487
| SPS1 | CH | Electricity generation capacity additions¦Wastes¦Industrial CHPs wastes | GWe/yr. | 0 | 2.6685e-07 | 8.9043e-07 | 0.0015503 | 0.0049997 | 1.5736e-07 | 1.4136e-07 | 2.1911e-07 | 1.4496e-07 | 8.6686e-07 | 3.0217e-05 | 1.4996e-05
| SPS1 | CH | Electricity generation capacity additions¦Wastes¦Industrial CHPs wastes CCS | GWe/yr. | 0 | 0 | 0 | 0 | 0 | 0.0016901 | 0.031478 | 0.0013245 | 1.4142e-07 | 7.4282e-07 | 1.6823e-06 | 0.0062307
| SPS1 | CH | Electricity generation capacity additions¦Wood | GWe/yr. | 0 | 0.0075188 | 0.033085 | 0.018693 | 0.024244 | 0.16944 | 0.077799 | 0.041589 | 0.090305 | 0.13027 | 0.05487 | 0.062244
| SPS1 | CH | Electricity generation capacity additions¦Wood¦CHP Wood (for District Heating) | GWe/yr. | 0 | 1.0852e-07 | 0.0003854 | 5.3104e-07 | 0.00010783 | 0.066292 | 3.5267e-06 | 2.8479e-06 | 1.7604e-05 | 0.057508 | 0.0034554 | 2.1295e-06
| SPS1 | CH | Electricity generation capacity additions¦Wood¦Biomass with CCS (BECCS) | GWe/yr. | 0 | 0 | 0 | 0 | 0 | 0.00010036 | 0.017484 | 0.007068 | 6.5501e-06 | 3.8932e-07 | 0.0071047 | 0
| SPS1 | CH | Electricity generation capacity additions¦Wood¦Industrial CHPs wood | GWe/yr. | 0 | 0.0075187 | 0.0327 | 0.018504 | 0.024004 | 5.126e-07 | 7.4599e-07 | 8.2989e-05 | 8.2087e-07 | 3.2352e-06 | 6.1454e-05 | 3.5085e-05
| SPS1 | CH | Electricity generation capacity additions¦Wood¦Industrial CHPs wood (CCS) | GWe/yr. | 0 | 0 | 0 | 0 | 0 | 0.090798 | 0.057251 | 0.033992 | 0.080283 | 0.068598 | 0.04069 | 0.060206
| SPS1 | CH | Electricity generation capacity additions¦Wood¦Residential single family CHPs wood | GWe/yr. | 0 | 0 | 0 | 5.149e-05 | 3.0958e-05 | 0.00025293 | 0.00014072 | 0.00016571 | 1.4559e-05 | 8.4869e-05 | 0.00016267 | 0.00012492
| SPS1 | CH | Electricity generation capacity additions¦Wood¦Residential multi family CHPs wood | GWe/yr. | 0 | 0 | 0 | 7.0013e-05 | 7.9237e-05 | 0.011702 | 0.0029117 | 0.00027452 | 0.0097377 | 0.0040773 | 0.0033855 | 0.0015362
| SPS1 | CH | Electricity generation capacity additions¦Wood¦Services sectors CHPs wood | GWe/yr. | 0 | 0 | 0 | 6.6737e-05 | 2.1956e-05 | 0.00029181 | 7.8831e-06 | 2.7825e-06 | 0.00024472 | 1.5164e-06 | 1.0496e-05 | 0.00033984
| SPS1 | CH | Electricity generation capacity additions¦Wind | GWe/yr. | 0 | 0.0071321 | 0.12217 | 0.0083137 | 0.021987 | 6.8596e-07 | 0.14488 | 0.00086923 | 0.02969 | 1.7704e-06 | 0.14489 | 0
| SPS1 | CH | Electricity generation capacity additions¦Wind¦Wind turbines | GWe/yr. | 0 | 0.0071321 | 0.12217 | 0.0083137 | 0.021987 | 6.8596e-07 | 0.14488 | 0.00086923 | 0.02969 | 1.7704e-06 | 0.14489 | 0
| SPS1 | CH | Electricity generation capacity additions¦Solar | GWe/yr. | 0 | 4.6551e-06 | 3.8566 | 5.2189 | 7.0787 | 2.8214 | 7.9925 | 5.8311 | 6.2622 | 5.5668 | 8.5562 | 6.4907
| SPS1 | CH | Electricity generation capacity additions¦Solar¦Solar PV (large scale) | GWe/yr. | 0 | 0 | 0.044925 | 0.1845 | 0.20416 | 0.17087 | 0.6778 | 0.64876 | 3.9529e-06 | 8.0193e-06 | 0.00062469 | 0.0041513
| SPS1 | CH | Electricity generation capacity additions¦Solar¦Solar PV (Industry) | GWe/yr. | 0 | 1.2338e-08 | 1.768 | 2.2484e-05 | 1.9146 | 0.86939 | 2.3094 | 0.58895 | 1.7384 | 1.64 | 2.6296 | 0.92547
| SPS1 | CH | Electricity generation capacity additions¦Solar¦Solar PV (Residential single family) | GWe/yr. | 0 | 2.2578e-06 | 0.00022964 | 3.4275 | 0.46162 | 0.75118 | 1.8796 | 2.6181 | 0.71231 | 1.0979 | 2.2013 | 2.9563
| SPS1 | CH | Electricity generation capacity additions¦Solar¦Solar PV (Residential multi family) | GWe/yr. | 0 | 2.373e-06 | 1.2518 | 1.6068 | 0.25862 | 0.37421 | 1.9144 | 1.5164 | 0.43698 | 0.62099 | 2.1434 | 1.757
| SPS1 | CH | Electricity generation capacity additions¦Solar¦Solar PV (Services) | GWe/yr. | 0 | 1.193e-08 | 0.79178 | 1.5226e-05 | 4.2397 | 0.65577 | 1.2113 | 0.45891 | 3.3745 | 2.2079 | 1.5812 | 0.84774
| SPS1 | CH | Electricity generation capacity additions¦Geothermal | GWe/yr. | 0 | 0 | 0 | 0 | 0 | 0.00069434 | 4.5332e-07 | 1.5132e-07 | 2.076e-07 | 2.5235e-07 | 1.9627e-06 | 0
| SPS1 | CH | Electricity generation capacity additions¦Geothermal¦Deep geothermal | GWe/yr. | 0 | 0 | 0 | 0 | 0 | 0.00069434 | 4.5332e-07 | 1.5132e-07 | 2.076e-07 | 2.5235e-07 | 1.9627e-06 | 0
| SPS1 | CH | Electricity generation capacity additions¦Hydrogen | GWe/yr. | 0 | 0 | 0 | 0.00032524 | 0.037558 | 0.10103 | 0.10206 | 0.057579 | 0.061427 | 0.072359 | 0.10105 | 0.065711
| SPS1 | CH | Electricity generation capacity additions¦Hydrogen¦CHP Fuel Cell Hydrogen (for District Heating) | GWe/yr. | 0 | 0 | 0 | 0 | 0 | 0.018283 | 0.046735 | 0.015172 | 8.5508e-07 | 0.013429 | 0.047727 | 0.01511
| SPS1 | CH | Electricity generation capacity additions¦Hydrogen¦Industrial CHPs fuel cells (hydrogen) | GWe/yr. | 0 | 0 | 0 | 0.00025174 | 0.03746 | 0.081874 | 0.053422 | 0.040779 | 0.061426 | 0.058929 | 0.053027 | 0.049198
| SPS1 | CH | Electricity generation capacity additions¦Hydrogen¦Services sectors CHPs fuel cells (hydrogen) | GWe/yr. | 0 | 0 | 0 | 7.3498e-05 | 9.8404e-05 | 0.00087093 | 0.0019041 | 0.0016293 | 1.1828e-07 | 1.029e-06 | 0.00029774 | 0.0014031
| SPS1 | CH | Electricity generation capacity additions¦Electricity storage (non hydro) | GWe/yr. | 0.0027673 | 4.8679e-06 | 1.312e-05 | 0.14272 | 0.3356 | 0.35938 | 0.51519 | 0.61372 | 0.3826 | 0.41615 | 0.67813 | 0.23818
| SPS1 | CH | Electricity generation capacity additions¦Electricity storage (non hydro)¦CAES | GWe/yr. | 0 | 4.6048e-07 | 5.1437e-07 | 5.6867e-07 | 9.514e-07 | 9.1147e-07 | 8.6291e-07 | 7.6992e-07 | 7.2983e-07 | 9.1973e-07 | 1.1252e-06 | 1.3809e-06
| SPS1 | CH | Electricity generation capacity additions¦Electricity storage (non hydro)¦Battery storage large size centralised | GWe/yr. | 0.00046653 | 7.2168e-07 | 2.4075e-06 | 0.00010934 | 0.26459 | 0.22104 | 0.12745 | 0.28273 | 0.14563 | 0.19522 | 0.2647 | 0.089519
| SPS1 | CH | Electricity generation capacity additions¦Electricity storage (non hydro)¦Battery storage medium size centralised | GWe/yr. | 0.00034501 | 5.4157e-07 | 1.8806e-06 | 9.1352e-05 | 0.0044353 | 0.009693 | 0.30865 | 0.1932 | 0.13638 | 0.10402 | 0.24537 | 0.076853
| SPS1 | CH | Electricity generation capacity additions¦Electricity storage (non hydro)¦Batteries in industry | GWe/yr. | 0.00032619 | 5.2293e-07 | 1.3953e-06 | 0.046007 | 0.048547 | 0.068267 | 0.060534 | 0.067666 | 0.071909 | 0.058485 | 0.12566 | 0.0014683
| SPS1 | CH | Electricity generation capacity additions¦Electricity storage (non hydro)¦Batteries in residential single family houses | GWe/yr. | 0.00065127 | 1.049e-06 | 2.7658e-06 | 0.030782 | 0.0010652 | 0.015879 | 0.01396 | 0.017333 | 0.0086589 | 0.028387 | 0.0097303 | 0.028033
| SPS1 | CH | Electricity generation capacity additions¦Electricity storage (non hydro)¦Batteries in residential multi-family houses | GWe/yr. | 0.00065115 | 1.0483e-06 | 2.7591e-06 | 0.041233 | 0.0047645 | 0.02936 | 0.0029351 | 0.030368 | 0.012498 | 0.018131 | 0.01929 | 0.025498
| SPS1 | CH | Electricity generation capacity additions¦Electricity storage (non hydro)¦Batteries in Services sector | GWe/yr. | 0.00032715 | 5.2396e-07 | 1.3975e-06 | 0.024499 | 0.012203 | 0.015147 | 0.0016594 | 0.022418 | 0.0075171 | 0.011908 | 0.013377 | 0.016804
| SPS1 | CH | Cars stock additions additions | Million | 0.00032241 | 0.43058 | 0.91367 | 2.0668 | 3.11 | 1.8685 | 2.3014 | 2.7669 | 2.2832 | 2.1952 | 2.3486 | 1.9569
| SPS1 | CH | Cars stock additions¦Electricity¦Existing battery electric cars | Million | 0 | 0 | 0 | 0 | 0 | 0 | 0 | 0 | 0 | 0 | 0 | 0
| SPS1 | CH | Cars stock additions¦Electricity¦New battery electric cars (<60kW) | Million | 5.3262e-05 | 0.00056452 | 0.0011069 | 0.14985 | 0.17335 | 0.13603 | 0.15425 | 0.16474 | 0.13407 | 0.13316 | 0.12949 | 0.10495
| SPS1 | CH | Cars stock additions¦Electricity¦New battery electric cars (60-100 kW) | Million | 6.9978e-05 | 0.00019308 | 0.10603 | 0.57265 | 1.2834 | 0.5516 | 0.70727 | 0.99947 | 0.61 | 0.6627 | 0.72274 | 0.49926
| SPS1 | CH | Cars stock additions¦Electricity¦New battery electric cars (100-140 kW) | Million | 5.2836e-05 | 0.0026341 | 0.0014986 | 0.00026939 | 0.05844 | 0.37056 | 0.028963 | 0.62229 | 0.38169 | 0.54989 | 1.3843 | 0.00038811
| SPS1 | CH | Cars stock additions¦Electricity¦New battery electric cars (>140 kW) | Million | 0.00014634 | 0.07274 | 0.17155 | 0.81668 | 0.87677 | 0.81029 | 0.96355 | 0.98039 | 0.99602 | 0.55679 | 0.078483 | 1.2899
| SPS1 | CH | Cars stock additions¦Electricity¦New plug-in hybrid gasoline (<60 kW) | Million | 0 | 3.788e-05 | 4.3003e-05 | 4.3343e-05 | 5.1103e-05 | 0 | 3.278e-05 | 0 | 0.00024586 | 0.00021659 | 0.00018276 | 0.00031097
| SPS1 | CH | Cars stock additions¦Electricity¦New plug-in hybrid gasoline (60-100 kW) | Million | 0 | 2.1884e-05 | 7.4512e-05 | 0.00014416 | 8.6822e-05 | 0 | 8.5011e-05 | 0 | 0.00064711 | 8.9921e-05 | 7.2632e-05 | 0.00012899
| SPS1 | CH | Cars stock additions¦Electricity¦New plug-in hybrid gasoline (100-140 kW) | Million | 0 | 0.0002302 | 0.073305 | 0.18545 | 0.47738 | 0 | 0.22419 | 0 | 0.00081148 | 0.00020603 | 0.00016514 | 0.00015736
| SPS1 | CH | Cars stock additions¦Electricity¦New plug-in hybrid gasoline (>140 kW) | Million | 0 | 7.7586e-05 | 0.00011813 | 0.00033361 | 0.00015176 | 0 | 0.00012429 | 0 | 0.099945 | 0.17856 | 0.020982 | 0.027796
| SPS1 | CH | Cars stock additions¦Electricity¦New plug-in hybrid diesel (<60 kW) | Million | 0 | 4.4499e-05 | 4.5873e-05 | 6.2273e-05 | 4.8406e-05 | 0 | 0.00021275 | 0 | 0.00081864 | 8.8979e-06 | 7.859e-06 | 1.113e-05
| SPS1 | CH | Cars stock additions¦Electricity¦New plug-in hybrid diesel (60-100 kW) | Million | 0 | 3.1544e-05 | 9.1974e-05 | 0.00025036 | 8.6896e-05 | 0 | 0.00058413 | 0 | 4.485e-05 | 9.1256e-06 | 7.6522e-06 | 1.1776e-05
| SPS1 | CH | Cars stock additions¦Electricity¦New plug-in hybrid diesel (100-140 kW) | Million | 0 | 0.032884 | 0.037415 | 0.33787 | 0.24001 | 0 | 0.22105 | 0 | 5.4355e-05 | 1.0415e-05 | 8.9052e-06 | 1.3027e-05
| SPS1 | CH | Cars stock additions¦Electricity¦New plug-in hybrid diesel (>140 kW) | Million | 0 | 0.00013247 | 0.00013065 | 0.0020799 | 0.00014382 | 0 | 0.0010963 | 0 | 0.05887 | 0.11354 | 0.012109 | 0.033912
| SPS1 | CH | Cars stock additions¦Hydrogen¦New fuel cell cars (<60 kW) | Million | 0 | 2.2813e-06 | 9.5435e-07 | 3.0191e-07 | 4.4944e-07 | 7.3513e-07 | 4.7384e-07 | 4.157e-07 | 3.2433e-07 | 3.3817e-07 | 2.3975e-07 | 9.9097e-07
| SPS1 | CH | Cars stock additions¦Hydrogen¦New fuel cell cars (60-100 kW) | Million | 0 | 1.1186e-06 | 6.4547e-07 | 2.7697e-07 | 3.6732e-07 | 4.88e-07 | 4.1522e-07 | 3.9682e-07 | 3.5102e-07 | 3.9824e-07 | 3.5661e-07 | 9.2872e-07
| SPS1 | CH | Cars stock additions¦Hydrogen¦New fuel cell cars (100-140 kW) | Million | 0 | 9.3667e-07 | 5.8528e-07 | 2.1982e-07 | 3.1999e-07 | 4.2243e-07 | 3.7601e-07 | 3.6164e-07 | 3.6099e-07 | 3.9535e-07 | 4.2978e-07 | 9.4319e-07
| SPS1 | CH | Cars stock additions¦Hydrogen¦New fuel cell cars (>140 kW) | Million | 0 | 1.2503e-06 | 6.4568e-07 | 2.6331e-07 | 3.8285e-07 | 5.1432e-07 | 4.3007e-07 | 3.9983e-07 | 3.4632e-07 | 3.9029e-07 | 3.4287e-07 | 9.6975e-07
| SPS1 | CH | Cars stock additions¦Motor Gasoline¦Total¦Conventional gasoline hybrid existing | Million | 0 | 0 | 0 | 0 | 0 | 0 | 0 | 0 | 0 | 0 | 0 | 0
| SPS1 | CH | Cars stock additions¦Motor Gasoline¦Total¦New conventional gasoline hybrid (<60 kW) | Million | 0 | 0.00014243 | 0.00031401 | 9.2228e-05 | 0 | 0 | 0 | 0 | 0 | 0 | 0 | 0
| SPS1 | CH | Cars stock additions¦Motor Gasoline¦Total¦New conventional gasoline hybrid (60-100 kW) | Million | 0 | 0.0030954 | 0.08239 | 6.398e-05 | 0 | 0 | 0 | 0 | 0 | 0 | 0 | 0
| SPS1 | CH | Cars stock additions¦Motor Gasoline¦Total¦New conventional gasoline hybrid (100-140 kW) | Million | 0 | 0.1685 | 6.1111e-05 | 3.2576e-05 | 0 | 0 | 0 | 0 | 0 | 0 | 0 | 0
| SPS1 | CH | Cars stock additions¦Motor Gasoline¦Total¦New conventional gasoline hybrid (>140 kW) | Million | 0 | 8.7061e-05 | 8.1022e-05 | 5.5107e-05 | 0 | 0 | 0 | 0 | 0 | 0 | 0 | 0
| SPS1 | CH | Cars stock additions¦Motor Gasoline¦Total¦Conventional gasoline ICE existing | Million | 0 | 0 | 0 | 0 | 0 | 0 | 0 | 0 | 0 | 0 | 0 | 0
| SPS1 | CH | Cars stock additions¦Motor Gasoline¦Total¦New conventional gasoline ICE (<60 kW) | Million | 0 | 3.5068e-05 | 0.089498 | 8.9865e-05 | 0 | 0 | 0 | 0 | 0 | 0 | 0 | 0
| SPS1 | CH | Cars stock additions¦Motor Gasoline¦Total¦New conventional gasoline ICE (60-100 kW) | Million | 0 | 2.541e-05 | 0.00062704 | 5.4354e-05 | 0 | 0 | 0 | 0 | 0 | 0 | 0 | 0
| SPS1 | CH | Cars stock additions¦Motor Gasoline¦Total¦New conventional gasoline ICE (100-140 kW) | Million | 0 | 4.7602e-05 | 0.048214 | 3.7991e-05 | 0 | 0 | 0 | 0 | 0 | 0 | 0 | 0
| SPS1 | CH | Cars stock additions¦Motor Gasoline¦Total¦New conventional gasoline ICE (>140 kW) | Million | 0 | 3.3469e-05 | 0.20617 | 0.00013599 | 0 | 0 | 0 | 0 | 0 | 0 | 0 | 0
| SPS1 | CH | Cars stock additions¦Motor Gasoline¦Total¦New mild hybrid gasoline (<60 kW) | Million | 0 | 1.894e-05 | 7.6566e-05 | 4.1939e-05 | 0 | 0 | 0 | 0 | 0 | 0 | 0 | 0
| SPS1 | CH | Cars stock additions¦Motor Gasoline¦Total¦New mild hybrid gasoline (60-100 kW) | Million | 0 | 1.0179e-05 | 3.8592e-05 | 2.7929e-05 | 0 | 0 | 0 | 0 | 0 | 0 | 0 | 0
| SPS1 | CH | Cars stock additions¦Motor Gasoline¦Total¦New mild hybrid gasoline (100-140 kW) | Million | 0 | 1.1857e-05 | 3.1617e-05 | 2.0592e-05 | 0 | 0 | 0 | 0 | 0 | 0 | 0 | 0
| SPS1 | CH | Cars stock additions¦Motor Gasoline¦Total¦New mild hybrid gasoline (>140 kW) | Million | 0 | 1.6369e-05 | 5.2854e-05 | 3.9808e-05 | 0 | 0 | 0 | 0 | 0 | 0 | 0 | 0
| SPS1 | CH | Cars stock additions¦Motor Diesel¦Total¦Conventional diesel hybrid existing | Million | 0 | 0 | 0 | 0 | 0 | 0 | 0 | 0 | 0 | 0 | 0 | 0
| SPS1 | CH | Cars stock additions¦Motor Diesel¦Total¦New conventional diesel hybrid (<60 kW) | Million | 0 | 0.030347 | 0.0010084 | 0.00012384 | 0 | 0 | 0 | 0 | 0 | 0 | 0 | 0
| SPS1 | CH | Cars stock additions¦Motor Diesel¦Total¦New conventional diesel hybrid (60-100 kW) | Million | 0 | 0.1183 | 0.093333 | 6.0048e-05 | 0 | 0 | 0 | 0 | 0 | 0 | 0 | 0
| SPS1 | CH | Cars stock additions¦Motor Diesel¦Total¦New conventional diesel hybrid (100-140 kW) | Million | 0 | 7.9857e-05 | 4.994e-05 | 2.868e-05 | 0 | 0 | 0 | 0 | 0 | 0 | 0 | 0
| SPS1 | CH | Cars stock additions¦Motor Diesel¦Total¦New conventional diesel hybrid (>140 kW) | Million | 0 | 8.4401e-05 | 4.2858e-05 | 2.7322e-05 | 0 | 0 | 0 | 0 | 0 | 0 | 0 | 0
| SPS1 | CH | Cars stock additions¦Motor Diesel¦Total¦Conventional diesel ICE existing | Million | 0 | 0 | 0 | 0 | 0 | 0 | 0 | 0 | 0 | 0 | 0 | 0
| SPS1 | CH | Cars stock additions¦Motor Diesel¦Total¦New conventional diesel ICE (<60 kW) | Million | 0 | 3.8098e-05 | 6.1248e-05 | 3.9047e-05 | 0 | 0 | 0 | 0 | 0 | 0 | 0 | 0
| SPS1 | CH | Cars stock additions¦Motor Diesel¦Total¦New conventional diesel ICE (60-100 kW) | Million | 0 | 1.9302e-05 | 3.5622e-05 | 2.0589e-05 | 0 | 0 | 0 | 0 | 0 | 0 | 0 | 0
| SPS1 | CH | Cars stock additions¦Motor Diesel¦Total¦New conventional diesel ICE (100-140 kW) | Million | 0 | 2.0765e-05 | 2.5765e-05 | 1.4714e-05 | 0 | 0 | 0 | 0 | 0 | 0 | 0 | 0
| SPS1 | CH | Cars stock additions¦Motor Diesel¦Total¦New conventional diesel ICE (>140 kW) | Million | 0 | 8.0898e-06 | 1.2962e-05 | 1.1018e-05 | 0 | 0 | 0 | 0 | 0 | 0 | 0 | 0
| SPS1 | CH | Cars stock additions¦Motor Diesel¦Total¦New mild hybrid diesel (<60 kW) | Million | 0 | 1.8681e-05 | 6.2545e-05 | 4.6918e-05 | 0 | 0 | 0 | 0 | 0 | 0 | 0 | 0
| SPS1 | CH | Cars stock additions¦Motor Diesel¦Total¦New mild hybrid diesel (60-100 kW) | Million | 0 | 9.9268e-06 | 3.0607e-05 | 2.385e-05 | 0 | 0 | 0 | 0 | 0 | 0 | 0 | 0
| SPS1 | CH | Cars stock additions¦Motor Diesel¦Total¦New mild hybrid diesel (100-140 kW) | Million | 0 | 1.1328e-05 | 2.4788e-05 | 1.6911e-05 | 0 | 0 | 0 | 0 | 0 | 0 | 0 | 0
| SPS1 | CH | Cars stock additions¦Motor Diesel¦Total¦New mild hybrid diesel (>140 kW) | Million | 0 | 8.4876e-06 | 1.4424e-05 | 1.1981e-05 | 0 | 0 | 0 | 0 | 0 | 0 | 0 | 0
| SPS1 | CH | Cars stock additions¦Gas¦Conventional gas ICE existing | Million | 0 | 0 | 0 | 0 | 0 | 0 | 0 | 0 | 0 | 0 | 0 | 0
| SPS1 | CH | Cars stock additions¦Gas¦New conventionalgas ICE (<60 kW) | Million | 0 | 2.1065e-06 | 2.0889e-06 | 1.618e-08 | 0 | 0 | 0 | 0 | 0 | 0 | 0 | 0
| SPS1 | CH | Cars stock additions¦Gas¦New conventional gas ICE (60-100 kW) | Million | 0 | 1.0654e-06 | 8.6314e-07 | 0 | 0 | 0 | 0 | 0 | 0 | 0 | 0 | 0
| SPS1 | CH | Cars stock additions¦Gas¦New conventional gas ICE (100-140 kW) | Million | 0 | 1.3209e-06 | 7.2566e-07 | 0 | 0 | 0 | 0 | 0 | 0 | 0 | 0 | 0
| SPS1 | CH | Cars stock additions¦Gas¦New conventional gas ICE (>140 kW) | Million | 0 | 1.3629e-06 | 9.4367e-07 | 0 | 0 | 0 | 0 | 0 | 0 | 0 | 0 | 0
| SPS1 | CH | Urban buses stock additions | Thousand | 0 | 0.71816 | 1.5694 | 6.6963 | 4.0817 | 3.164 | 2.9398 | 4.5869 | 2.4922 | 4.9586 | 3.2863 | 4.1339
| SPS1 | CH | Urban buses stock additions¦Electricity¦Existing electric urban buses | Thousand | 0 | 0 | 0 | 0 | 0 | 0 | 0 | 0 | 0 | 0 | 0 | 0
| SPS1 | CH | Urban buses stock additions¦Electricity¦New electric urban buses (Mini) | Thousand | 0 | 0.0054194 | 0.0083867 | 2.051 | 2.3575 | 0.49878 | 1.2088 | 1.6535 | 0.97333 | 1.4487 | 1.7245 | 0.68641
| SPS1 | CH | Urban buses stock additions¦Electricity¦New electric urban buses (Midi) | Thousand | 0 | 0.0012277 | 0.00751 | 0.74172 | 0.71206 | 0.10445 | 0.37284 | 0.4694 | 0.26234 | 0.42279 | 0.4842 | 0.21758
| SPS1 | CH | Urban buses stock additions¦Electricity¦New electric urban buses (Maxi) | Thousand | 0 | 0.0007125 | 0.0048092 | 3.7374 | 1.0116 | 2.5604 | 1.3578 | 2.4635 | 1.2561 | 3.0865 | 1.077 | 3.229
| SPS1 | CH | Urban buses stock additions¦Electricity¦New electric urban buses (Mega) | Thousand | 0 | 0.00019168 | 0.00029059 | 0.16607 | 0.0005542 | 0.00030795 | 0.00035411 | 0.00050686 | 0.00047342 | 0.00062742 | 0.00064295 | 0.00094562
| SPS1 | CH | Urban buses stock additions¦Hydrogen¦New fuel cell urban buses (Mini) | Thousand | 0 | 0 | 0 | 3.9066e-05 | 2.1908e-05 | 3.1589e-05 | 2.671e-05 | 1.7125e-05 | 0 | 1.182e-05 | 0 | 1.4668e-05
| SPS1 | CH | Urban buses stock additions¦Hydrogen¦New fuel cell urban buses (Midi) | Thousand | 0 | 0 | 0 | 1.7722e-05 | 0 | 1.2114e-05 | 0 | 0 | 0 | 0 | 0 | 0
| SPS1 | CH | Urban buses stock additions¦Hydrogen¦New fuel cell urban buses (Maxi) | Thousand | 0 | 0 | 0 | 1.2593e-05 | 0 | 1.2834e-05 | 0 | 0 | 0 | 0 | 0 | 0
| SPS1 | CH | Urban buses stock additions¦Hydrogen¦New fuel cell urban buses (Mega) | Thousand | 0 | 0 | 0 | 0 | 0 | 0 | 0 | 0 | 0 | 0 | 0 | 0
| SPS1 | CH | Urban buses stock additions¦Motor Diesel¦Total¦New conventional hybrid diesel urban buses (Mini) | Thousand | 0 | 0.17238 | 0.0012158 | 0 | 0 | 0 | 0 | 0 | 0 | 0 | 0 | 0
| SPS1 | CH | Urban buses stock additions¦Motor Diesel¦Total¦New conventional hybrid diesel urban buses (Midi) | Thousand | 0 | 0.00091878 | 0.00046945 | 0 | 0 | 0 | 0 | 0 | 0 | 0 | 0 | 0
| SPS1 | CH | Urban buses stock additions¦Motor Diesel¦Total¦New conventional hybrid diesel urban buses (Maxi) | Thousand | 0 | 0.00067708 | 0.00030892 | 0 | 0 | 0 | 0 | 0 | 0 | 0 | 0 | 0
| SPS1 | CH | Urban buses stock additions¦Motor Diesel¦Total¦New conventional hybrid diesel urban buses (Mega) | Thousand | 0 | 2.8421e-05 | 2.3536e-05 | 0 | 0 | 0 | 0 | 0 | 0 | 0 | 0 | 0
| SPS1 | CH | Urban buses stock additions¦Motor Diesel¦Total¦Existing ICE diesel urban buses | Thousand | 0 | 0 | 0 | 0 | 0 | 0 | 0 | 0 | 0 | 0 | 0 | 0
| SPS1 | CH | Urban buses stock additions¦Motor Diesel¦Total¦New conventional ICE diesel urban buses (Mini) | Thousand | 0 | 0.47697 | 0.52407 | 0 | 0 | 0 | 0 | 0 | 0 | 0 | 0 | 0
| SPS1 | CH | Urban buses stock additions¦Motor Diesel¦Total¦New conventional ICE diesel urban buses (Midi) | Thousand | 0 | 0.0077151 | 0.18278 | 0 | 0 | 0 | 0 | 0 | 0 | 0 | 0 | 0
| SPS1 | CH | Urban buses stock additions¦Motor Diesel¦Total¦New conventional ICE diesel urban buses (Maxi) | Thousand | 0 | 0.051181 | 0.8286 | 0 | 0 | 0 | 0 | 0 | 0 | 0 | 0 | 0
| SPS1 | CH | Urban buses stock additions¦Motor Diesel¦Total¦New conventional ICE diesel urban buses (Mega) | Thousand | 0 | 3.2076e-05 | 3.0819e-05 | 0 | 0 | 0 | 0 | 0 | 0 | 0 | 0 | 0
| SPS1 | CH | Urban buses stock additions¦Motor Gas¦Total¦Existing ICE Gas urban buses | Thousand | 0 | 0 | 0 | 0 | 0 | 0 | 0 | 0 | 0 | 0 | 0 | 0
| SPS1 | CH | Urban buses stock additions¦Motor Gas¦Total¦New conventional ICE gas urban buses (Mini) | Thousand | 0 | 0.00039183 | 0.00086656 | 0 | 0 | 0 | 0 | 0 | 0 | 0 | 0 | 0
| SPS1 | CH | Urban buses stock additions¦Motor Gas¦Total¦New conventional ICE gas urban buses (Midi) | Thousand | 0 | 0.00020098 | 0.001231 | 0 | 0 | 0 | 0 | 0 | 0 | 0 | 0 | 0
| SPS1 | CH | Urban buses stock additions¦Motor Gas¦Total¦New conventional ICE gas urban buses (Maxi) | Thousand | 0 | 0.00011724 | 0.0088085 | 0 | 0 | 0 | 0 | 0 | 0 | 0 | 0 | 0
| SPS1 | CH | Urban buses stock additions¦Motor Gas¦Total¦New conventional ICE gas urban buses (Mega) | Thousand | 0 | 0 | 1.6113e-05 | 0 | 0 | 0 | 0 | 0 | 0 | 0 | 0 | 0
| SPS1 | CH | Coaches stock additions | Thousand | 0 | 0.5017 | 0.20814 | 2.9272 | 1.5731 | 1.1179 | 1.0547 | 1.5766 | 1.0126 | 1.4198 | 1.6268 | 0.86333
| SPS1 | CH | Coaches stock additions¦Electricity¦Existing electric Coaches | Thousand | 0 | 0 | 0 | 0 | 0 | 0 | 0 | 0 | 0 | 0 | 0 | 0
| SPS1 | CH | Coaches stock additions¦Electricity¦New electric Coaches (Mini) | Thousand | 0 | 0.0031538 | 0.0042973 | 1.4034 | 1.3862 | 0.022144 | 0.66456 | 0.73654 | 0.42568 | 0.70142 | 0.76897 | 0.34337
| SPS1 | CH | Coaches stock additions¦Electricity¦New electric Coaches (Midi) | Thousand | 0 | 0.00046764 | 0.00094116 | 1.246 | 0.12675 | 0.88792 | 0.29979 | 0.65334 | 0.50819 | 0.49185 | 0.78984 | 0.2855
| SPS1 | CH | Coaches stock additions¦Electricity¦New electric Coaches (Maxi) | Thousand | 0 | 0.00020638 | 0.00032406 | 0.27471 | 0.059907 | 0.20751 | 0.082486 | 0.18626 | 0.078335 | 0.22601 | 0.067368 | 0.23362
| SPS1 | CH | Coaches stock additions¦Electricity¦New electric Coaches (Mega) | Thousand | 0 | 0.00011897 | 0.0001066 | 9.573e-05 | 0.00015351 | 0.00027583 | 0.00031625 | 0.00042114 | 0.00044393 | 0.00054968 | 0.0005973 | 0.00084238
| SPS1 | CH | Coaches stock additions¦Hydrogen¦New fuel cell Coaches (Mini) | Thousand | 0 | 0 | 0 | 0 | 0 | 0 | 0 | 0 | 0 | 0 | 0 | 0
| SPS1 | CH | Coaches stock additions¦Hydrogen¦New fuel cell Coaches (Midi) | Thousand | 0 | 0 | 0 | 1.1313e-05 | 0 | 0 | 0 | 0 | 0 | 0 | 0 | 0
| SPS1 | CH | Coaches stock additions¦Hydrogen¦New fuel cell Coaches (Maxi) | Thousand | 0 | 0 | 0 | 2.5616e-05 | 1.2428e-05 | 1.0294e-05 | 1.0614e-05 | 0 | 0 | 0 | 0 | 0
| SPS1 | CH | Coaches stock additions¦Hydrogen¦New fuel cell Coaches (Mega) | Thousand | 0 | 0 | 0 | 0 | 0 | 0 | 0 | 0 | 0 | 0 | 0 | 0
| SPS1 | CH | Coaches stock additions¦Motor Diesel¦Total¦New conventional hybrid diesel Coaches (Mini) | Thousand | 0 | 0.0059616 | 0.0011131 | 1.7113e-05 | 0 | 2.9373e-05 | 0.0045434 | 0 | 0 | 0 | 0 | 0
| SPS1 | CH | Coaches stock additions¦Motor Diesel¦Total¦New conventional hybrid diesel Coaches (Midi) | Thousand | 0 | 0.0004256 | 0.00039245 | 0 | 0 | 0 | 0 | 0 | 0 | 0 | 0 | 0
| SPS1 | CH | Coaches stock additions¦Motor Diesel¦Total¦New conventional hybrid diesel Coaches (Maxi) | Thousand | 0 | 0.0001903 | 0.00015505 | 0 | 0 | 0 | 0 | 0 | 0 | 0 | 0 | 0
| SPS1 | CH | Coaches stock additions¦Motor Diesel¦Total¦New conventional hybrid diesel Coaches (Mega) | Thousand | 0 | 4.2567e-05 | 3.4252e-05 | 0 | 0 | 0 | 0 | 0 | 0 | 0 | 0 | 0
| SPS1 | CH | Coaches stock additions¦Motor Diesel¦Total¦Existing ICE diesel Coaches | Thousand | 0 | 0 | 0 | 0 | 0 | 0 | 0 | 0 | 0 | 0 | 0 | 0
| SPS1 | CH | Coaches stock additions¦Motor Diesel¦Total¦New conventional ICE diesel Coaches (Mini) | Thousand | 0 | 0.48915 | 0.17616 | 0.00053317 | 0 | 1.0667e-05 | 3.4883e-05 | 0 | 0 | 0 | 0 | 0
| SPS1 | CH | Coaches stock additions¦Motor Diesel¦Total¦New conventional ICE diesel Coaches (Midi) | Thousand | 0 | 0.00059814 | 0.0011733 | 1.6912e-05 | 0 | 0 | 1.176e-05 | 0 | 0 | 0 | 0 | 0
| SPS1 | CH | Coaches stock additions¦Motor Diesel¦Total¦New conventional ICE diesel Coaches (Maxi) | Thousand | 0 | 0.00025479 | 0.00029339 | 0 | 0 | 0 | 0 | 0 | 0 | 0 | 0 | 0
| SPS1 | CH | Coaches stock additions¦Motor Diesel¦Total¦New conventional ICE diesel Coaches (Mega) | Thousand | 0 | 4.7058e-05 | 4.4029e-05 | 0 | 0 | 0 | 0 | 0 | 0 | 0 | 0 | 0
| SPS1 | CH | Coaches stock additions¦Motor Gas¦Total¦Existing ICE Gas Coaches | Thousand | 0 | 0 | 0 | 0 | 0 | 0 | 0 | 0 | 0 | 0 | 0 | 0
| SPS1 | CH | Coaches stock additions¦Motor Gas¦Total¦New conventional ICE gas Coaches (Mini) | Thousand | 0 | 0.00076092 | 0.022319 | 0.0024249 | 1.0266e-05 | 3.5373e-05 | 0.0029325 | 0 | 0 | 0 | 0 | 0
| SPS1 | CH | Coaches stock additions¦Motor Gas¦Total¦New conventional ICE gas Coaches (Midi) | Thousand | 0 | 0.00018876 | 0.00052113 | 0 | 0 | 0 | 4.4181e-05 | 0 | 0 | 0 | 0 | 0
| SPS1 | CH | Coaches stock additions¦Motor Gas¦Total¦New conventional ICE gas Coaches (Maxi) | Thousand | 0 | 0.00010804 | 0.00023293 | 0 | 0 | 0 | 0 | 0 | 0 | 0 | 0 | 0
| SPS1 | CH | Coaches stock additions¦Motor Gas¦Total¦New conventional ICE gas Coaches (Mega) | Thousand | 0 | 2.4875e-05 | 3.7809e-05 | 0 | 0 | 0 | 0 | 0 | 0 | 0 | 0 | 0
| SPS1 | CH | Light duty vehicles stock additions | Thousand | 1.0136e-05 | 15.0404 | 63.4738 | 170.7358 | 240.6586 | 214.0369 | 163.338 | 301.6907 | 181.5346 | 237.0344 | 319.8217 | 124.4484
| SPS1 | CH | Light duty vehicles stock additions¦Electricity¦Existing electric light duty vehicles | Thousand | 0 | 0 | 0 | 0 | 0 | 0 | 0 | 0 | 0 | 0 | 0 | 0
| SPS1 | CH | Light duty vehicles stock additions¦Electricity¦New electric light duty vehicles | Thousand | 0 | 1.1501 | 1.8218 | 76.2012 | 240.6585 | 214.0367 | 163.3379 | 301.6905 | 181.5344 | 237.0342 | 319.8216 | 124.448
| SPS1 | CH | Light duty vehicles stock additions¦Hydrogen¦New fuel cell electric light duty vehicles | Thousand | 0 | 0.0017201 | 0.00078063 | 0.00015759 | 0.00017343 | 0.00018448 | 0.00015259 | 0.00017583 | 0.00014412 | 0.00014111 | 0.00016878 | 0.00037175
| SPS1 | CH | Light duty vehicles stock additions¦Motor Gasoline¦Total¦Existing gasoline light duty vehicles | Thousand | 0 | 0 | 0 | 0 | 0 | 0 | 0 | 0 | 0 | 0 | 0 | 0
| SPS1 | CH | Light duty vehicles stock additions¦Motor Gasoline¦Total¦New gasoline light duty vehicles | Thousand | 0 | 0.022114 | 12.3802 | 27.4833 | 0 | 0 | 0 | 0 | 0 | 0 | 0 | 0
| SPS1 | CH | Light duty vehicles stock additions¦Motor Diesel¦Total¦Existing ICE diesel light duty vehicles | Thousand | 0 | 0 | 0 | 0 | 0 | 0 | 0 | 0 | 0 | 0 | 0 | 0
| SPS1 | CH | Light duty vehicles stock additions¦Motor Diesel¦Total¦New ICE diesel light duty vehicles | Thousand | 0 | 0.012792 | 0.090866 | 0.037179 | 0 | 0 | 0 | 0 | 0 | 0 | 0 | 0
| SPS1 | CH | Light duty vehicles stock additions¦Motor Diesel¦Total¦New hybrid diesel light duty vehicles | Thousand | 0 | 13.8521 | 49.179 | 67.014 | 0 | 0 | 0 | 0 | 0 | 0 | 0 | 0
| SPS1 | CH | Light duty vehicles stock additions¦Motor Gas¦Total¦New ICE Gas light duty vehicles | Thousand | 1.0136e-05 | 0.001603 | 0.0010578 | 0 | 0 | 0 | 0 | 0 | 0 | 0 | 0 | 0
| SPS1 | CH | Heavy duty vehicles stock additions | Thousand | 0 | 9.4263 | 3.5001 | 29.0879 | 39.8343 | 17.1023 | 42.4958 | 24.6896 | 37.2039 | 47.5463 | 26.7583 | 43.4917
| SPS1 | CH | Heavy duty vehicles stock additions¦Electricity¦Existing electric heavy duty vehicles | Thousand | 0 | 0 | 0 | 0 | 0 | 0 | 0 | 0 | 0 | 0 | 0 | 0
| SPS1 | CH | Heavy duty vehicles stock additions¦Electricity¦New electric heavy duty vehicles | Thousand | 0 | 0.0015023 | 0.0033943 | 0.0030152 | 8.233 | 7.5221 | 30.2864 | 24.6894 | 37.2036 | 47.5459 | 26.758 | 43.4913
| SPS1 | CH | Heavy duty vehicles stock additions¦Hydrogen¦New fuel cell electric heavy duty vehicles | Thousand | 0 | 0.0001528 | 0.00012715 | 0.00015624 | 0.00051377 | 0.00028819 | 0.00037278 | 0.00024431 | 0.00028766 | 0.00037634 | 0.00024939 | 0.00044494
| SPS1 | CH | Heavy duty vehicles stock additions¦Motor Gasoline¦Total¦Existing gasoline heavy duty vehicles | Thousand | 0 | 0 | 0 | 0 | 0 | 0 | 0 | 0 | 0 | 0 | 0 | 0
| SPS1 | CH | Heavy duty vehicles stock additions¦Motor Gasoline¦Total¦New gasoline heavy duty vehicles | Thousand | 0 | 0 | 0 | 0 | 0 | 0 | 0 | 0 | 0 | 0 | 0 | 0
| SPS1 | CH | Heavy duty vehicles stock additions¦Motor Diesel¦Total¦Existing ICE diesel heavy duty vehicles | Thousand | 0 | 0 | 0 | 0 | 0 | 0 | 0 | 0 | 0 | 0 | 0 | 0
| SPS1 | CH | Heavy duty vehicles stock additions¦Motor Diesel¦Total¦New ICE diesel heavy duty vehicles | Thousand | 0 | 0.0010942 | 0.0037405 | 0.0037221 | 0.0010925 | 0.0011494 | 0.0013002 | 0 | 0 | 0 | 0 | 0
| SPS1 | CH | Heavy duty vehicles stock additions¦Motor Diesel¦Total¦New hybrid diesel heavy duty vehicles | Thousand | 0 | 9.4232 | 3.4922 | 29.0765 | 31.5949 | 9.5766 | 12.2029 | 0 | 0 | 0 | 0 | 0
| SPS1 | CH | Heavy duty vehicles stock additions¦Motor Gas¦Total¦New ICE Gas heavy duty vehicles | Thousand | 0 | 0.00034793 | 0.0006609 | 0.0044281 | 0.0047787 | 0.0020787 | 0.0048773 | 0 | 0 | 0 | 0 | 0
| SPS1 | CH | Space and water heat boiler capacity additions in Residential sector | GWth/yr. | 0.00027273 | 0.76342 | 0.26099 | 1.1015 | 6.7342 | 2.6732 | 1.8089 | 6.4395 | 2.0824 | 1.8562 | 5.6114 | 2.0605
| SPS1 | CH | Space and water heat boiler capacity additions in Residential sector¦Space heating | GWth/yr. | 0.00026426 | 0.60578 | 0.16738 | 0.69644 | 5.8038 | 2.1934 | 1.4153 | 5.0877 | 1.7566 | 1.4917 | 4.5384 | 1.6841
| SPS1 | CH | Space and water heat boiler capacity additions in Residential sector¦Space heating¦Electricty | GWth/yr. | 1.2411e-06 | 0.30314 | 0.15676 | 0.64346 | 2.2985 | 0.88516 | 1.3751 | 3.3309 | 1.4931 | 1.4325 | 3.215 | 1.4375
| SPS1 | CH | Space and water heat boiler capacity additions in Residential sector¦Space heating¦Electricty¦Electric boiler | GWth/yr. | 7.4065e-07 | 0.030205 | 1.9777e-06 | 2.2595e-06 | 0.10711 | 0.074933 | 0.0055857 | 0.075378 | 0.22264 | 0.032118 | 0.12792 | 0.00033467
| SPS1 | CH | Space and water heat boiler capacity additions in Residential sector¦Space heating¦Electricty¦Heat pump electric | GWth/yr. | 5.0043e-07 | 0.27294 | 0.15676 | 0.64346 | 2.1914 | 0.81023 | 1.3695 | 3.2555 | 1.2705 | 1.4004 | 3.0871 | 1.4372
| SPS1 | CH | Space and water heat boiler capacity additions in Residential sector¦Space heating¦Oil | GWth/yr. | 0 | 2.1088e-07 | 2.0224e-07 | 4.3026e-07 | 0.50366 | 0.18039 | 6.1708e-06 | 0.2595 | 0.11741 | 3.364e-06 | 0.10709 | 2.2657e-06
| SPS1 | CH | Space and water heat boiler capacity additions in Residential sector¦Space heating¦Oil¦Light fuel oil boiler | GWth/yr. | 0 | 2.1088e-07 | 2.0224e-07 | 4.3026e-07 | 0.50366 | 0.18039 | 6.1708e-06 | 0.2595 | 0.11741 | 3.364e-06 | 0.10709 | 2.2657e-06
| SPS1 | CH | Space and water heat boiler capacity additions in Residential sector¦Space heating¦Gas | GWth/yr. | 6.8142e-08 | 0.23515 | 0.0041739 | 0.012985 | 2.4676 | 0.93276 | 1.067e-05 | 0.69216 | 1.9062e-05 | 0.0064713 | 0.50946 | 0.049707
| SPS1 | CH | Space and water heat boiler capacity additions in Residential sector¦Space heating¦Gas¦Gas boiler | GWth/yr. | 0 | 0.23515 | 0.0032791 | 0.012947 | 1.8912 | 0.54883 | 1.4396e-06 | 0.39901 | 1.0174e-05 | 0.0052733 | 0.26647 | 5.5819e-06
| SPS1 | CH | Space and water heat boiler capacity additions in Residential sector¦Space heating¦Gas¦Heat pump gas | GWth/yr. | 6.8142e-08 | 6.4342e-07 | 0.00089481 | 3.8199e-05 | 0.57648 | 0.38392 | 9.2305e-06 | 0.29315 | 8.8883e-06 | 0.0011979 | 0.24299 | 0.049702
| SPS1 | CH | Space and water heat boiler capacity additions in Residential sector¦Space heating¦Coal | GWth/yr. | 0 | 0 | 0 | 0 | 0 | 0 | 0 | 0 | 0 | 0 | 0 | 0
| SPS1 | CH | Space and water heat boiler capacity additions in Residential sector¦Space heating¦Coal¦Coal boiler | GWth/yr. | 0 | 0 | 0 | 0 | 0 | 0 | 0 | 0 | 0 | 0 | 0 | 0
| SPS1 | CH | Space and water heat boiler capacity additions in Residential sector¦Space heating¦Wood | GWth/yr. | 0.00015085 | 0.0082876 | 0.0062023 | 0.028213 | 0.26225 | 0.078684 | 0.024043 | 0.18736 | 0.040225 | 0.018102 | 0.15505 | 0.019518
| SPS1 | CH | Space and water heat boiler capacity additions in Residential sector¦Space heating¦Wood¦Wood boiler | GWth/yr. | 0.00015085 | 0.0082876 | 0.0062023 | 0.028213 | 0.26225 | 0.078684 | 0.024043 | 0.18736 | 0.040225 | 0.018102 | 0.15505 | 0.019518
| SPS1 | CH | Space and water heat boiler capacity additions in Residential sector¦Space heating¦Pellets | GWth/yr. | 9.3728e-05 | 0.036059 | 0.00017089 | 0.010883 | 0.17948 | 0.078454 | 0.0157 | 0.18701 | 0.070297 | 0.030676 | 0.1765 | 0.081813
| SPS1 | CH | Space and water heat boiler capacity additions in Residential sector¦Space heating¦Pellets¦Pellets boiler | GWth/yr. | 9.3728e-05 | 0.036059 | 0.00017089 | 0.010883 | 0.17948 | 0.078454 | 0.0157 | 0.18701 | 0.070297 | 0.030676 | 0.1765 | 0.081813
| SPS1 | CH | Space and water heat boiler capacity additions in Residential sector¦Space heating¦Solar | GWth/yr. | 1.8371e-05 | 0.023147 | 7.4805e-05 | 0.00089456 | 0.092282 | 0.037914 | 0.00040526 | 0.43075 | 0.035557 | 0.00395 | 0.37524 | 0.095594
| SPS1 | CH | Space and water heat boiler capacity additions in Residential sector¦Space heating¦Solar¦Solar thermal | GWth/yr. | 1.8371e-05 | 0.023147 | 7.4805e-05 | 0.00089456 | 0.092282 | 0.037914 | 0.00040526 | 0.43075 | 0.035557 | 0.00395 | 0.37524 | 0.095594
| SPS1 | CH | Space and water heat boiler capacity additions in Residential sector¦Space heating¦Hydrogen | GWth/yr. | 0 | 0 | 0 | 0 | 0 | 0 | 0 | 0 | 0 | 0 | 0 | 0
| SPS1 | CH | Space and water heat boiler capacity additions in Residential sector¦Space heating¦Hydrogen¦Hydrogen boiler | GWth/yr. | 0 | 0 | 0 | 0 | 0 | 0 | 0 | 0 | 0 | 0 | 0 | 0
| SPS1 | CH | Space and water heat boiler capacity additions in Residential sector¦Water heating | GWth/yr. | 8.4733e-06 | 0.15764 | 0.093609 | 0.40511 | 0.93039 | 0.47983 | 0.39361 | 1.3518 | 0.32575 | 0.36446 | 1.073 | 0.37639
| SPS1 | CH | Space and water heat boiler capacity additions in Residential sector¦Water heating¦Electricty | GWth/yr. | 8.4733e-06 | 0.068017 | 0.093431 | 0.17181 | 0.50761 | 0.10498 | 0.3669 | 0.76551 | 0.26384 | 0.31787 | 0.70246 | 0.34594
| SPS1 | CH | Space and water heat boiler capacity additions in Residential sector¦Water heating¦Electricty¦Electric boiler | GWth/yr. | 6.5133e-06 | 0.035244 | 9.9919e-07 | 1.2376e-06 | 0.053855 | 0.057283 | 2.0516e-06 | 0.044749 | 0.14839 | 5.365e-05 | 0.074638 | 1.4023e-05
| SPS1 | CH | Space and water heat boiler capacity additions in Residential sector¦Water heating¦Electricty¦Heat pump electric | GWth/yr. | 1.96e-06 | 0.032773 | 0.09343 | 0.17181 | 0.45375 | 0.047702 | 0.3669 | 0.72076 | 0.11545 | 0.31782 | 0.62782 | 0.34593
| SPS1 | CH | Space and water heat boiler capacity additions in Residential sector¦Water heating¦Oil | GWth/yr. | 0 | 1.3162e-07 | 7.6623e-08 | 1.6312e-07 | 3.313e-05 | 5.4308e-05 | 7.277e-07 | 0 | 2.8126e-05 | 2.7262e-05 | 2.0611e-06 | 7.8809e-05
| SPS1 | CH | Space and water heat boiler capacity additions in Residential sector¦Water heating¦Oil¦Light fuel oil boiler | GWth/yr. | 0 | 1.3162e-07 | 7.6623e-08 | 1.6312e-07 | 3.313e-05 | 5.4308e-05 | 7.277e-07 | 0 | 2.8126e-05 | 2.7262e-05 | 2.0611e-06 | 7.8809e-05
| SPS1 | CH | Space and water heat boiler capacity additions in Residential sector¦Water heating¦Gas | GWth/yr. | 0 | 9.4681e-07 | 0.00017677 | 0.23329 | 0.35542 | 0.2572 | 0.026011 | 3.8918e-06 | 0.053876 | 0.045317 | 0.016911 | 0.024665
| SPS1 | CH | Space and water heat boiler capacity additions in Residential sector¦Water heating¦Gas¦Gas boiler | GWth/yr. | 0 | 5.3574e-07 | 1.0515e-06 | 0.23329 | 0.23052 | 0.15085 | 5.3774e-07 | 2.3198e-06 | 0.029958 | 0.012215 | 0.009334 | 0.008304
| SPS1 | CH | Space and water heat boiler capacity additions in Residential sector¦Water heating¦Gas¦Heat pump gas | GWth/yr. | 0 | 4.1108e-07 | 0.00017572 | 6.5114e-06 | 0.1249 | 0.10635 | 0.02601 | 1.5721e-06 | 0.023918 | 0.033102 | 0.0075772 | 0.016361
| SPS1 | CH | Space and water heat boiler capacity additions in Residential sector¦Water heating¦Coal | GWth/yr. | 0 | 0 | 0 | 0 | 0 | 0 | 0 | 0 | 0 | 0 | 0 | 0
| SPS1 | CH | Space and water heat boiler capacity additions in Residential sector¦Water heating¦Coal¦Coal boiler | GWth/yr. | 0 | 0 | 0 | 0 | 0 | 0 | 0 | 0 | 0 | 0 | 0 | 0
| SPS1 | CH | Space and water heat boiler capacity additions in Residential sector¦Water heating¦Wood | GWth/yr. | 0 | 0.0051146 | 1.1979e-07 | 3.827e-07 | 0.0067329 | 0.0064828 | 5.3151e-07 | 0.0039054 | 0.0043 | 0.00022062 | 0.0045415 | 0.0018568
| SPS1 | CH | Space and water heat boiler capacity additions in Residential sector¦Water heating¦Wood¦Wood boiler | GWth/yr. | 0 | 0.0051146 | 1.1979e-07 | 3.827e-07 | 0.0067329 | 0.0064828 | 5.3151e-07 | 0.0039054 | 0.0043 | 0.00022062 | 0.0045415 | 0.0018568
| SPS1 | CH | Space and water heat boiler capacity additions in Residential sector¦Water heating¦Pellets | GWth/yr. | 0 | 0.001952 | 1.2218e-07 | 2.8725e-07 | 0.0056025 | 0.0041739 | 0.00021859 | 0.0058211 | 0.0036985 | 0.0010088 | 0.0059579 | 0.0036001
| SPS1 | CH | Space and water heat boiler capacity additions in Residential sector¦Water heating¦Pellets¦Pellets boiler | GWth/yr. | 0 | 0.001952 | 1.2218e-07 | 2.8725e-07 | 0.0056025 | 0.0041739 | 0.00021859 | 0.0058211 | 0.0036985 | 0.0010088 | 0.0059579 | 0.0036001
| SPS1 | CH | Space and water heat boiler capacity additions in Residential sector¦Water heating¦Solar | GWth/yr. | 0 | 0.082553 | 1.4222e-06 | 3.4757e-06 | 0.054991 | 0.10694 | 0.00047771 | 0.57653 | 8.4425e-06 | 1.3268e-05 | 0.34313 | 0.00024597
| SPS1 | CH | Space and water heat boiler capacity additions in Residential sector¦Water heating¦Solar¦Solar thermal | GWth/yr. | 0 | 0.082553 | 1.4222e-06 | 3.4757e-06 | 0.054991 | 0.10694 | 0.00047771 | 0.57653 | 8.4425e-06 | 1.3268e-05 | 0.34313 | 0.00024597
| SPS1 | CH | Space and water heat boiler capacity additions in Residential sector¦Water heating¦Hydrogen | GWth/yr. | 0 | 0 | 0 | 0 | 0 | 0 | 0 | 0 | 0 | 0 | 0 | 0
| SPS1 | CH | Space and water heat boiler capacity additions in Residential sector¦Water heating¦Hydrogen¦Hydrogen boiler | GWth/yr. | 0 | 0 | 0 | 0 | 0 | 0 | 0 | 0 | 0 | 0 | 0 | 0
| SPS1 | CH | Process and space heating capacity additions in industry sectors | GWth/yr. | 0.00020741 | 0.24322 | 0.11971 | 0.32187 | 2.7635 | 0.84257 | 0.44312 | 2.5269 | 0.5088 | 0.51703 | 2.1912 | 0.79336
| SPS1 | CH | Process and space heating capacity additions in industry sectors¦Electricity | GWth/yr. | 0 | 0.17955 | 0.11963 | 0.2868 | 0.94957 | 0.38828 | 0.33739 | 1.1103 | 0.2987 | 0.33828 | 1.0262 | 0.4101
| SPS1 | CH | Process and space heating capacity additions in industry sectors¦Electricity¦Electric boiler | GWth/yr. | 0 | 0.16353 | 0.0002345 | 0.15918 | 0.7724 | 0.24595 | 0.15096 | 0.77309 | 0.16467 | 0.085435 | 0.71111 | 0.25938
| SPS1 | CH | Process and space heating capacity additions in industry sectors¦Electricity¦Heat pump electric | GWth/yr. | 0 | 0.016021 | 0.11939 | 0.12762 | 0.17717 | 0.14234 | 0.18642 | 0.33721 | 0.13403 | 0.25285 | 0.31509 | 0.15072
| SPS1 | CH | Process and space heating capacity additions in industry sectors¦Oil | GWth/yr. | 0.00020741 | 0.00013041 | 2.7758e-05 | 3.0962e-05 | 0.1332 | 0.075298 | 3.0599e-05 | 0.018913 | 0.045092 | 0.009259 | 0.00035962 | 0.032972
| SPS1 | CH | Process and space heating capacity additions in industry sectors¦Oil¦Light fuel boiler | GWth/yr. | 0 | 0.00011931 | 1.8546e-05 | 2.3596e-05 | 0.13319 | 0.075219 | 2.004e-05 | 0.018904 | 0.045078 | 0.0092461 | 0.00035075 | 0.032968
| SPS1 | CH | Process and space heating capacity additions in industry sectors¦Oil¦Heavy fuel boiler | GWth/yr. | 0.00020741 | 1.1097e-05 | 9.2117e-06 | 7.3652e-06 | 1.2892e-05 | 7.8374e-05 | 1.0559e-05 | 8.6781e-06 | 1.4495e-05 | 1.2846e-05 | 8.8697e-06 | 4.7569e-06
| SPS1 | CH | Process and space heating capacity additions in industry sectors¦Gas | GWth/yr. | 0 | 0.00038601 | 1.6723e-05 | 1.4289e-05 | 0.37971 | 0.27776 | 0.072415 | 5.8783e-05 | 9.0554e-05 | 0.068276 | 3.9112e-05 | 0.00033156
| SPS1 | CH | Process and space heating capacity additions in industry sectors¦Gas¦Gas boiler | GWth/yr. | 0 | 1.8387e-05 | 1.3805e-05 | 1.3628e-05 | 0.37958 | 0.14891 | 1.7049e-05 | 5.2468e-05 | 5.764e-05 | 0.067149 | 1.1256e-05 | 1.5745e-05
| SPS1 | CH | Process and space heating capacity additions in industry sectors¦Gas¦Heat pump gas | GWth/yr. | 0 | 0.00036762 | 2.9177e-06 | 6.6097e-07 | 0.00012703 | 0.12885 | 0.072398 | 6.3145e-06 | 3.2914e-05 | 0.0011276 | 2.7856e-05 | 0.00031582
| SPS1 | CH | Process and space heating capacity additions in industry sectors¦Gas¦Biogas boiler | GWth/yr. | 0 | 0.0089895 | 0.10921 | 0.11492 | 0.033635 | 0.24272 | 0.083356 | 0.012483 | 0.16659 | 0.15369 | 0.055036 | 0.11205
| SPS1 | CH | Process and space heating capacity additions in industry sectors¦Coal | GWth/yr. | 0 | 4.946e-06 | 3.8176e-06 | 4.3284e-06 | 9.3044e-06 | 6.1302e-05 | 6.8738e-06 | 9.6935e-06 | 1.3114e-05 | 1.4349e-05 | 1.0399e-05 | 4.9489e-06
| SPS1 | CH | Process and space heating capacity additions in industry sectors¦Coal¦Coal boiler | GWth/yr. | 0 | 4.946e-06 | 3.8176e-06 | 4.3284e-06 | 9.3044e-06 | 6.1302e-05 | 6.8738e-06 | 9.6935e-06 | 1.3114e-05 | 1.4349e-05 | 1.0399e-05 | 4.9489e-06
| SPS1 | CH | Process and space heating capacity additions in industry sectors¦Wood | GWth/yr. | 0 | 0.052436 | 1.7518e-05 | 0.0297 | 0.28899 | 0.050636 | 0.024078 | 0.28528 | 0.052219 | 0.067038 | 0.21323 | 0.084432
| SPS1 | CH | Process and space heating capacity additions in industry sectors¦Wood¦Wood boiler | GWth/yr. | 0 | 0.052436 | 1.7518e-05 | 0.0297 | 0.28899 | 0.050636 | 0.024078 | 0.28528 | 0.052219 | 0.067038 | 0.21323 | 0.084432
| SPS1 | CH | Process and space heating capacity additions in industry sectors¦Pellets | GWth/yr. | 0 | 0.0080785 | 1.9906e-05 | 0.0036536 | 0.026532 | 0.0084628 | 0.0091703 | 0.022855 | 0.010734 | 0.0068553 | 0.024611 | 0.0016879
| SPS1 | CH | Process and space heating capacity additions in industry sectors¦Pellets¦Pellet boiler | GWth/yr. | 0 | 0.0080785 | 1.9906e-05 | 0.0036536 | 0.026532 | 0.0084628 | 0.0091703 | 0.022855 | 0.010734 | 0.0068553 | 0.024611 | 0.0016879
| SPS1 | CH | Process and space heating capacity additions in industry sectors¦Wastes | GWth/yr. | 0 | 4.029e-06 | 3.0426e-06 | 8.5651e-06 | 0.12872 | 0.038166 | 6.646e-06 | 1.266e-05 | 3.7554e-05 | 1.559e-05 | 1.4268e-05 | 4.7467e-06
| SPS1 | CH | Process and space heating capacity additions in industry sectors¦Wastes¦Wastes boiler | GWth/yr. | 0 | 4.029e-06 | 3.0426e-06 | 8.5651e-06 | 0.12872 | 0.038166 | 6.646e-06 | 1.266e-05 | 3.7554e-05 | 1.559e-05 | 1.4268e-05 | 4.7467e-06
| SPS1 | CH | Process and space heating capacity additions in industry sectors¦Solar | GWth/yr. | 0 | 0.0026249 | 5.0545e-08 | 1.804e-07 | 0.0085533 | 0.0038913 | 2.8221e-07 | 0.0085523 | 0.0032929 | 0.00059858 | 0.0080804 | 0.0037711
| SPS1 | CH | Process and space heating capacity additions in industry sectors¦Solar¦Solar thermal | GWth/yr. | 0 | 0.0026249 | 5.0545e-08 | 1.804e-07 | 0.0085533 | 0.0038913 | 2.8221e-07 | 0.0085523 | 0.0032929 | 0.00059858 | 0.0080804 | 0.0037711
| SPS1 | CH | Process and space heating capacity additions in industry sectors¦Hydrogen | GWth/yr. | 0 | 0 | 0 | 0.001652 | 0.84821 | 1.1195e-05 | 2.4962e-05 | 1.081 | 0.098624 | 0.026684 | 0.9187 | 0.26005
| SPS1 | CH | Process and space heating capacity additions in industry sectors¦Hydrogen¦Hydrogen boiler | GWth/yr. | 0 | 0 | 0 | 0.001652 | 0.84821 | 1.1195e-05 | 2.4962e-05 | 1.081 | 0.098624 | 0.026684 | 0.9187 | 0.26005
| SPS1 | CH | Space water and process heat boiler capacity additions in Services sectors | GWth/yr. | 2.495e-05 | 0.095714 | 0.12869 | 0.00090729 | 2.8508 | 1.7679 | 0.20123 | 1.8088 | 1.4551 | 0.62506 | 1.9281 | 1.3057
| SPS1 | CH | Space water and process heat boiler capacity additions in Services sectors¦Electricity | GWth/yr. | 1.3319e-06 | 9.6145e-07 | 0.12858 | 2.8702e-05 | 0.33739 | 0.19545 | 6.3373e-05 | 0.81162 | 0.13366 | 0.01146 | 0.6354 | 0.2732
| SPS1 | CH | Space water and process heat boiler capacity additions in Services sectors¦Electricity¦Electric boiler | GWth/yr. | 1.259e-06 | 8.2457e-07 | 0.12858 | 2.8042e-05 | 0.041686 | 0.083779 | 9.5877e-06 | 0.10846 | 0.042148 | 3.1084e-05 | 0.027725 | 0.04244
| SPS1 | CH | Space water and process heat boiler capacity additions in Services sectors¦Electricity¦Heat pump electric | GWth/yr. | 7.2952e-08 | 1.3688e-07 | 2.1378e-07 | 6.5959e-07 | 0.2957 | 0.11167 | 5.3785e-05 | 0.70316 | 0.091514 | 0.011429 | 0.60767 | 0.23076
| SPS1 | CH | Space water and process heat boiler capacity additions in Services sectors¦Oil | GWth/yr. | 5.8834e-07 | 7.3032e-07 | 3.2994e-07 | 6.5354e-07 | 0.45807 | 0.23824 | 1.7245e-06 | 0.0082852 | 0.031486 | 0.036578 | 0.016805 | 0.059532
| SPS1 | CH | Space water and process heat boiler capacity additions in Services sectors¦Oil¦Light fuel boiler | GWth/yr. | 5.8834e-07 | 7.3032e-07 | 3.2994e-07 | 6.5354e-07 | 0.45807 | 0.23824 | 1.7245e-06 | 0.0082852 | 0.031486 | 0.036578 | 0.016805 | 0.059532
| SPS1 | CH | Space water and process heat boiler capacity additions in Services sectors¦Gas | GWth/yr. | 1.5156e-06 | 3.4168e-05 | 0.0001046 | 5.5633e-06 | 1.378 | 0.90675 | 0.11577 | 0.62709 | 0.91835 | 0.5217 | 0.89251 | 0.43002
| SPS1 | CH | Space water and process heat boiler capacity additions in Services sectors¦Gas¦Gas boiler | GWth/yr. | 1.2172e-07 | 6.724e-07 | 7.3399e-07 | 1.5779e-06 | 1.2599 | 0.65534 | 3.9759e-05 | 2.1352e-05 | 0.6528 | 0.045695 | 0.11913 | 0.073357
| SPS1 | CH | Space water and process heat boiler capacity additions in Services sectors¦Gas¦Heat pump gas | GWth/yr. | 3.5617e-07 | 2.8937e-05 | 0.00010216 | 2.763e-06 | 0.031212 | 0.033723 | 0.035815 | 8.5495e-06 | 0.10094 | 0.10912 | 0.11056 | 0.11659
| SPS1 | CH | Space water and process heat boiler capacity additions in Services sectors¦Gas¦Biogas boiler | GWth/yr. | 1.0377e-06 | 4.5586e-06 | 1.7094e-06 | 1.2224e-06 | 0.086896 | 0.2177 | 0.079915 | 0.62706 | 0.16461 | 0.36689 | 0.66281 | 0.24007
| SPS1 | CH | Space water and process heat boiler capacity additions in Services sectors¦Wood | GWth/yr. | 6.4519e-06 | 0.062961 | 9.2004e-07 | 5.4806e-06 | 0.33001 | 0.035274 | 2.1152e-06 | 5.77e-06 | 0.029212 | 0.00074929 | 0.0099644 | 0.16526
| SPS1 | CH | Space water and process heat boiler capacity additions in Services sectors¦Wood¦Wood boiler | GWth/yr. | 6.4519e-06 | 0.062961 | 9.2004e-07 | 5.4806e-06 | 0.33001 | 0.035274 | 2.1152e-06 | 5.77e-06 | 0.029212 | 0.00074929 | 0.0099644 | 0.16526
| SPS1 | CH | Space water and process heat boiler capacity additions in Services sectors¦Pellets | GWth/yr. | 1.5038e-06 | 0.023946 | 1.7508e-06 | 0.00062948 | 0.13572 | 0.067016 | 4.8861e-06 | 0.11774 | 0.064633 | 0.0029337 | 0.1259 | 0.16426
| SPS1 | CH | Space water and process heat boiler capacity additions in Services sectors¦Pellets¦Pellet boiler | GWth/yr. | 1.5038e-06 | 0.023946 | 1.7508e-06 | 0.00062948 | 0.13572 | 0.067016 | 4.8861e-06 | 0.11774 | 0.064633 | 0.0029337 | 0.1259 | 0.16426
| SPS1 | CH | Space water and process heat boiler capacity additions in Services sectors¦Solar | GWth/yr. | 1.3558e-05 | 0.008771 | 3.4117e-06 | 0.0001595 | 0.20731 | 0.28529 | 0.0089792 | 0.20731 | 0.24265 | 0.051626 | 0.24751 | 0.20244
| SPS1 | CH | Space water and process heat boiler capacity additions in Services sectors¦Solar¦Solar thermal | GWth/yr. | 1.3558e-05 | 0.008771 | 3.4117e-06 | 0.0001595 | 0.20731 | 0.28529 | 0.0089792 | 0.20731 | 0.24265 | 0.051626 | 0.24751 | 0.20244
| SPS1 | CH | Space water and process heat boiler capacity additions in Services sectors¦Hydrogen | GWth/yr. | 0 | 0 | 0 | 7.7911e-05 | 0.0043576 | 0.039903 | 0.076412 | 0.036787 | 0.035071 | 9.7992e-06 | 2.997e-05 | 0.010976
| SPS1 | CH | Space water and process heat boiler capacity additions in Services sectors¦Hydrogen¦Hydrogen boiler | GWth/yr. | 0 | 0 | 0 | 7.7911e-05 | 0.0043576 | 0.039903 | 0.076412 | 0.036787 | 0.035071 | 9.7992e-06 | 2.997e-05 | 0.010976
| SPS1 | CH | Domestic hydrogen production capacity additions | GW-H2/yr. | 0.0002474 | 8.0187e-05 | 4.0077e-06 | 0.0037717 | 0.50344 | 0.071487 | 0.059989 | 0.31201 | 0.50778 | 0.39281 | 0.15246 | 0.19405
| SPS1 | CH | Domestic hydrogen production capacity additions¦Electricity | GW-H2/yr. | 0.0002474 | 8.0187e-05 | 4.0077e-06 | 0.0037714 | 0.50344 | 0.071485 | 0.059986 | 0.14281 | 0.50777 | 0.36548 | 0.14646 | 0.18488
| SPS1 | CH | Domestic hydrogen production capacity additions¦Electricity¦PEM electrolysis small-medium scale | GW-H2/yr. | 0.0002474 | 8.0187e-05 | 4.0077e-06 | 0.003765 | 0.50337 | 0.070954 | 0.05984 | 0.14245 | 0.50739 | 0.36473 | 0.1464 | 0.18333
| SPS1 | CH | Domestic hydrogen production capacity additions¦Electricity¦PEM electrolysis large scale | GW-H2/yr. | 0 | 0 | 0 | 6.4479e-06 | 7.0761e-05 | 0.00010965 | 2.1264e-05 | 3.8267e-05 | 4.0293e-05 | 0.00013035 | 3.1878e-06 | 0.00012125
| SPS1 | CH | Domestic hydrogen production capacity additions¦Electricity¦SOEC electrolysis | GW-H2/yr. | 0 | 0 | 0 | 0 | 0 | 0.00042198 | 0.00012512 | 0.00032216 | 0.00034111 | 0.00062378 | 5.9385e-05 | 0.0014197
| SPS1 | CH | Domestic hydrogen production capacity additions¦Gas | GW-H2/yr. | 0 | 0 | 0 | 2.5155e-07 | 8.228e-07 | 1.5886e-06 | 2.9734e-06 | 0.00015994 | 3.485e-06 | 6.8692e-05 | 6.8873e-06 | 0.000264
| SPS1 | CH | Domestic hydrogen production capacity additions¦Gas¦SMR-ATR Reforming | GW-H2/yr. | 0 | 0 | 0 | 2.5155e-07 | 8.228e-07 | 1.0849e-06 | 1.8241e-06 | 8.9298e-05 | 2.5568e-06 | 4.9384e-05 | 4.8346e-06 | 0.00018413
| SPS1 | CH | Domestic hydrogen production capacity additions¦Gas¦SMR-ATR Reforming CCS | GW-H2/yr. | 0 | 0 | 0 | 0 | 0 | 5.0377e-07 | 1.1494e-06 | 7.0638e-05 | 9.2812e-07 | 1.9308e-05 | 2.0528e-06 | 7.9872e-05
| SPS1 | CH | Domestic hydrogen production capacity additions¦Wood | GW-H2/yr. | 0 | 0 | 0 | 0 | 0 | 0 | 0 | 0.16903 | 6.0539e-06 | 0.027253 | 0.0059953 | 0.0089143
| SPS1 | CH | Domestic hydrogen production capacity additions¦Wood¦Gasification | GW-H2/yr. | 0 | 0 | 0 | 0 | 0 | 0 | 0 | 3.5891e-05 | 7.8691e-07 | 1.1849e-05 | 8.5761e-07 | 5.4081e-05
| SPS1 | CH | Domestic hydrogen production capacity additions¦Wood¦Gasification CCS | GW-H2/yr. | 0 | 0 | 0 | 0 | 0 | 0 | 0 | 0.169 | 5.267e-06 | 0.027241 | 0.0059944 | 0.0088602
| SPS1 | CH | Other fuel synthesis capacity additions | GW-output/yr.
| SPS1 | CH | Other fuel synthesis capacity additions¦Domestic biodiesel production¦Wood¦Fischer Tropsch | GW-output/yr. | 1.5364e-07 | 7.0017e-08 | 5.9912e-08 | 1.126e-07 | 2.386e-05 | 1.5525e-06 | 1.2005e-06 | 1.6257e-05 | 3.7115e-06 | 2.833e-05 | 6.6984e-07 | 6.5609e-05
| SPS1 | CH | Other fuel synthesis capacity additions¦Domestic biodiesel production¦Wood¦Fischer Tropsch CCS | GW-output/yr. | 0 | 0 | 0 | 0 | 0 | 1.9884e-05 | 4.7653e-06 | 0.18859 | 0.012565 | 4.0296e-07 | 8.4393e-06 | 0.1923
| SPS1 | CH | Other fuel synthesis capacity additions¦Domestic ethanol production¦Wood¦Ethanol reactor | GW-output/yr. | 0.0048589 | 1.4641e-07 | 1.9892e-07 | 1.4227e-07 | 1.3248e-06 | 6.8526e-06 | 8.4208e-06 | 1.1697e-05 | 1.0233e-06 | 2.1384e-05 | 1.2119e-06 | 5.4868e-05
| SPS1 | CH | Other fuel synthesis capacity additions¦Domestic ethanol production¦Wood¦Ethanol reactor with CCS | GW-output/yr. | 0 | 0 | 0 | 0 | 0 | 1.3723e-05 | 1.2934e-06 | 9.6173e-06 | 3.0217e-07 | 2.289e-05 | 4.7677e-07 | 5.3429e-05
| SPS1 | CH | Other fuel synthesis capacity additions¦Domestic biogas production¦Manure¦Fermentation | GW-output/yr. | 0.049509 | 0.079804 | 0.033084 | 3.985e-06 | 7.2931e-06 | 0.059747 | 0.13824 | 0.045636 | 0.0079205 | 0.051838 | 0.13824 | 0.045683
| SPS1 | CH | Other fuel synthesis capacity additions¦Domestic biogas production¦Wastes¦Renewable¦Gasification | GW-output/yr. | 0.0040977 | 0.0204 | 4.6879e-07 | 0.07285 | 0.11685 | 0.016475 | 0.16511 | 0.073472 | 0.10097 | 0.049797 | 0.16512 | 0.07344
| SPS1 | CH | Other fuel synthesis capacity additions¦Domestic biogas production¦Wastes¦Renewable¦Gasification CCS | GW-output/yr. | 0 | 0 | 0 | 0 | 0 | 0 | 0 | 0 | 0 | 0 | 0 | 0
| SPS1 | CH | Other fuel synthesis capacity additions¦Domestic biogas production¦Wastes¦Renewable¦Hydrothermal gasification | GW-output/yr. | 0 | 0 | 0 | 0 | 0 | 2.3933e-05 | 4.2443e-06 | 5.8052e-05 | 4.3564e-07 | 9.0163e-07 | 6.2913e-07 | 0.00010551
| SPS1 | CH | Other fuel synthesis capacity additions¦Domestic biogas production¦Wastes¦Renewable¦Hydrothermal gasification CCS | GW-output/yr. | 0 | 0 | 0 | 0 | 0 | 7.816e-06 | 9.0676e-07 | 3.0238e-05 | 7.1639e-08 | 4.7562e-07 | 6.3357e-07 | 3.9692e-05
| SPS1 | CH | Other fuel synthesis capacity additions¦Domestic biogas production¦Wood¦Gasification | GW-output/yr. | 6.1303e-07 | 2.0493e-05 | 3.0972e-06 | 3.2322e-05 | 6.9586e-06 | 7.2264e-07 | 1.4009e-05 | 1.5047e-05 | 1.5229e-06 | 1.8705e-05 | 6.374e-06 | 7.2812e-05
| SPS1 | CH | Other fuel synthesis capacity additions¦Domestic biogas production¦Wood¦Gasification CCS | GW-output/yr. | 0 | 0 | 0 | 0 | 0 | 2.1247e-05 | 5.2796e-06 | 2.447e-05 | 1.0826e-07 | 2.3201e-05 | 7.7324e-07 | 6.2554e-05
| SPS1 | CH | Other fuel synthesis capacity additions¦Biomethane production from biogas upgrade | GW-output/yr. | 0.014392 | 0.084169 | 1.7377e-07 | 1.995e-07 | 1.5265e-06 | 0.034302 | 0.057648 | 0.011812 | 0.18314 | 0.029763 | 0.05765 | 0.01186
| SPS1 | CH | Other fuel synthesis capacity additions¦Domestic wood to pellet production¦Pellets | GW-output/yr. | 0.16126 | 0.046416 | 2.1296e-06 | 4.3303e-06 | 0.17064 | 0.18861 | 0.096613 | 3.7542e-05 | 0.13108 | 0.22731 | 0.091149 | 1.7866e-05
| SPS1 | CH | Other fuel synthesis capacity additions¦Domestic PtG and PtL production¦PtG¦PtG gas | GW-output/yr. | 0 | 0 | 0 | 5.1991e-07 | 2.19e-06 | 0.00010744 | 8.322e-06 | 0.00035142 | 0.19026 | 0.18842 | 0.055429 | 0.019049
| SPS1 | CH | Other fuel synthesis capacity additions¦Domestic PtG and PtL production¦PtL¦PtL Diesel | GW-output/yr. | 0 | 0 | 0 | 9.0274e-07 | 4.6651e-06 | 0.00039435 | 5.0064e-06 | 9.1127e-06 | 5.4693e-06 | 0.00034925 | 6.5223e-06 | 0.00039635
| SPS1 | CH | Other fuel synthesis capacity additions¦Domestic PtG and PtL production¦PtL¦PtL Gasoline | GW-output/yr. | 0 | 0 | 0 | 4.2176e-07 | 5.3453e-06 | 0.031439 | 4.5307e-06 | 0.011878 | 2.5182e-06 | 1.5861e-05 | 4.2698e-06 | 0.0088827

## check
| 2020 | 2022 | 2025 | 2030 | 2040 | 2050
Final energy consumption | 695.799 | 686.3923 | 685.2734 | 627.9086 | 584.9786 | 563.4054
Industry | 142.2175 | 141.1557 | 142.6894 | 144.1151 | 142.6932 | 141.9625
Services | 140.1011 | 139.7968 | 142.8293 | 134.8926 | 132.4133 | 130.9264
Residential | 217.287 | 218.1422 | 218.6077 | 213.9341 | 208.352 | 199.0559
Transport | 196.1933 | 187.2976 | 181.1471 | 134.9668 | 101.5201 | 91.4606
Fuel input to energy conversion and DAC | 509.5949 | 498.3589 | 507.5494 | 540.0276 | 551.6023 | 475.7459
Electricity and heat | 493.2912 | 475.8982 | 482.6679 | 516.8548 | 513.324 | 438.4268
Biofuel production | 16.2988 | 22.4536 | 24.8746 | 23.1174 | 23.0973 | 22.5799
Hydrogen production | 0.0048491 | 0.0070587 | 0.0069491 | 0.055395 | 15.181 | 14.7391
DAC | 0 | 0 | 0 | 0 | 0 | 4.868e-05
Total Primary energy consumption | 962.4429 | 960.3702 | 925.0548 | 879.0527 | 828.1555 | 763.3535
Domestic production | 300.1861 | 293.6425 | 331.4005 | 376.7584 | 420.9704 | 432.8683
Imports | 779.4268 | 702.3531 | 658.0844 | 571.5851 | 456.0573 | 365.1046
Exports | 117.17 | 35.6254 | 64.4301 | 69.2908 | 48.8722 | 34.6194