## Variable_List
Variable | Description | Unit | Comment
Primary Production | Domestic primary production of resources | PJ/yr.
Imports | Imports of energy carriers | PJ/yr.
Exports | Exports of energy carriers | PJ/yr.
Electricity generation | Domestic electricity generation | PJ/yr.
Heat generation from CHPs and heat plants | Domestic heat production from CHPs (District heating CHPs or onsite CHPs) and heat plants | PJ/yr.
Fuel input for electricity generation | Fuel input allocated to domestic electricity generation only | PJ/yr.
Fuel input for heat generation from CHPs and heat plants | Fuel input allocated to domestic heat production from CHPs and heat plants only | PJ/yr.
Efficiency of power plants (electric) | Average annual efficiency of power plants and CHPs for electricity production only | % | The thermal efficiency of CHPs can be inferred from the Heat to Electricity production ratio, but it can also be provided; the average efficiency differs from the technical efficiency as it includes efficiency losses due to part load operation
Efficiency of heat plants (thermal) | Average annual efficiency of heat plants | % | It is the annual marketed efficiency including part load efficiency losses and differs from the full load nominal technical efficiency; for heat pumps refers to COP
Domestic biodiesel production | Domestic production of biodiesel | PJ/yr.
Heat from domestic biodiesel production | Heat produced as byproduct from biodiesel production and fed into the district heating network | PJ/yr.
Fuel input for domestic biodiesel production | Fuel input for the domestic production of biodiesel | PJ/yr.
Efficiency for domestic biodiesel production | Average annual efficiency for biodiesel and heat production | %
Domestic ethanol production | Domestic production of ethanol | PJ/yr.
Fuel input for domestic ethanol production | Fuel input for the domestic production of ethanol | PJ/yr.
Efficiency for domestic ethanol production | Average annual efficiency for domestic production of ethanol | %
Domestic biogas production | Domestic production of biogas and biogenic syngas | PJ/yr.
Electricity from domestic biogas production | Electriicty produced as byproduct from biogas production and fed into the grid | PJ/yr.
Heat from domestic biogas production | Heat produced as byproduct from biogas production and fed into the district heating network | PJ/yr.
Fuel input for domestic biogas production | Fuel input for domestic biogas production | PJ/yr.
Efficiency for domestic biogas production | Average annual efficiency for biogas production (accounting for byproduct production) | %
Domestic hydrogen production | Domestic hydrogen production | PJ/yr.
Fuel input for hydrogen production | Fuel input for deomstic hydrogen production | PJ/yr.
Efficiency for hydrogen production | Average annual efficiency for hydrogen production | % | Including losses due to part load operation
Biomethane production from biogas upgrade | Production of domestic biomethane from biogas | PJ/yr. | One technology only fuel output is biomethane
Fuel input for biogas upgrade to biomethane | Use of biogas for upgrade to biomethane | PJ/yr. | One technology only fuel input is biogas
Efficiency for biomethane production from biogas upgrade | Average annual efficiency of biogas to biomethane upgrade | PJ/yr. | One technology only fuel input is biogas, fuel output is biomethane
Domestic PtG and PtL production | Domestic production of power-to-gas and power-to-liquids | PJ/yr.
Fuel input for domestic PtG and PtL production | Fuel used for domestic PtG and PtL production (excl. CO2) | PJ/yr.
Efficiency for domestic PtG and PtL production | Average annual efficiency for PtG and PtL processes (excl. CO2 consumption) | %
CO2 input for domestic PtG and PtL production | CO2 input for domestic PtG and PtL production | Mt/yr. | The distinction of the source of CO2 (biogenic or fossil) is also provided and can be proportionally allocated to the technologies for PtG and PtL
Domestic wood to pellet production | Wood conversion to pellet domestic production output | PJ/yr. | One technology only , input is wood output is pellet
Fuel input for wood to pellet production | Wood conversion to pellet domestic production - input wood required | PJ/yr. | One technology only , input is wood output is pellet
Efficiency for wood to pellet production | Average annual efficiency of wood to pellet conversion | %
Fuel consumption in industry sectors | Fuel consumption in industry by fuel and technology | PJ/yr. | This unfortunately it will change when the new industrial sectors will be integrated into STEM
Process and space heating production in industry sectors | Energy service demand provided in the form of process and space heating in industry | PJ/yr. | This unfortunately it will change when the new industrial sectors will be integrated into STEM
Efficiency in industry sectors | Boilers efficiency and COP of heat pumps in the industrial sectors | % | This unfortunately it will change when the new industrial sectors will be integrated into STEM
Fuel consumption in Services sectors | Fuel consumption in services sectors by fuel and technology | PJ/yr.
Space water and process heat production in Services sectors | Production of energy service demand for space, water and process heat in Services sectors | PJ/yr.
Efficiency in Services sectors | Boilers efficiency and COP of heat pumps in the Services sectors | %
Fuel consumption in Residential sector | Fuel consumption for residential space and water heating (differentiated) by fuel and technology | PJ/yr.
Space and water heat production in Residential sector | Space and water heat production by technology in residential sectors | PJ/yr.
Efficiency in Residential sector | Average annual efficiency of residential boilers including part load lossess | %
Fuel consumption in cars | Fuel consumption in cars | PJ/yr. | The alternative fuels consumption is provided for totals but it can be proportionally allocated to cars
Cars mileage | Annual km driven by cars per car type and fuel | billion km/yr.
Cars efficiency | Average annual efficiency across all the stock of the same car type | km/MJ | Some extreme values are artefacts from the solution (very small numbers close to zero in consumption or mileage or both)
Fuel consumption in urban buses | Fuel consumption in urban buses (not trolleybuses) | PJ/yr.
Urban buses mileage | Annual km driven per urban bus type and fuel | billion km/yr. | Some extreme values are artefacts from the solution (very small numbers close to zero in consumption or mileage or both)
Urban buses efficiency | Average annual efficiency across all the stock of the same urban bus type | km/MJ
Fuel consumption in coaches | Fuel consumption in coaches | PJ/yr.
Coaches mileage | Annual km driven per coach type and fuel | billion km/yr. | Some extreme values are artefacts from the solution (very small numbers close to zero in consumption or mileage or both)
Coaches efficiency | Average annual efficiency across all the stock of the same coach type | km/MJ
Fuel consumption in trolleybuses | Fuel consumption in trolleybuses | PJ/yr.
Trolleybuses mileage | Annual km driven by trolleybus type and fuel | billion km/yr.
Trolleybuses efficiency | Average annual efficiency across all the stock of the same trolleybus type | km/MJ
Fuel consumption in trams | Fuel consumption in trams | PJ/yr.
Trams mileage | Annual km driven by trams and fuel | billion km/yr.
Trams efficiency | Average annual efficiency across all the stock of the same tram type | km/MJ
Fuel consumption in motorised two wheelers | Fuel consumption in two wheelers by fuel and size | PJ/yr.
Motorised two wheelers mileage | Annual km driven by type and fuel | billion km/yr.
Motorised two wheelers efficiency | Average annual efficiency across all the stock of the same two wheelers type | km/MJ
Fuel consumption in light duty vehicles | Fuel consumption in light duty vehicles by fuel and size | PJ/yr.
Light duty vehicles mileage | Annual km driven by type and fuel | billion km/yr.
Light duty vehicles efficiency | Average annual efficiency across all the stock of the same light duty vehicles type | km/MJ
Fuel consumption in heavy duty vehicles | Fuel consumption in heavy duty vehicles by fuel and size | PJ/yr.
Heavy duty vehicles mileage | Annual km driven by type and fuel | billion km/yr.
Heavy duty vehicles efficiency | Average annual efficiency across all the stock of the same heavy duty vehicles type | km/MJ
Fuel consumption in other transport | Fuel consumption in other transport | PJ/yr.
Other transport mileage | Annual km driven in other transprot | billion km/yr. or PJ/yr.
Other transport efficiency | Average annual efficiency across all the stock of the same other transport type | km/MJ or %
Direct CO2 emissions from fuel combustion and industrial processes | Direct CO2 emissions from fuel combustion and industrial processes | Mt/yr.
CO2 storage and utilisation | Quantities of CO2 domestically stored or utilised, or exported | Mt/yr.
Direct air capture | Consumption for DAC (electricity, heat) and CO2 captured from DAC | PJ/yr.
Primary Energy Consumption | Total domestic energy consumption (= production + imports - exports) | PJ/yr.
Electricity generation capacity | Net install electricity and CHP generatoin capacity | GWe/yr.
Space heating boiler capacity in Residential sector | Capacity of boilers and heat pumps in the residential sector for space heating | GWth/yr.
Process and space heating capacity in industry sectors | Capacity of industrial boilers and heat pumps for process and space heating production | GWth/yr.
Space water and process heat boiler capacity in Services sectors | Capacity of boilers and heat pumps for process and space heating production in services sector | GWth/yr.
Cars stock | Stock of cars per engine type and size | Million
Urban buses stock | Stock of urban buses per engine type and size | Thousands
Coaches stock | Stock of coaches per engine type and size | Thousands
Light duty vehicles stock | Stock of light duty vehicles per engine type | Thousands
Heavy duty vehicles stock | Stock of trucks (heavy duty vehicles) per engine type | Thousands
Domestic hydrogen production capacity | Domestic hydrogen producton capacity by technology | GW-H2/yr.
Other fuel synthesis capacity | Production capacity for synthetic fuels (biogenic or e-fuels) in terms of output product | GW-output/yr.
Electricity generation capacity additions | Newly installed capacity for electricity generation (incl. CHPs) - the capacity additions are reported for the whole period represented under the milestone year | GWe/yr.
Cars stock additions additions | New car registrations - the number in a year is cummulative registrations for the period represented under this year | Million
Urban buses stock additions | New urban buses registrations - the number in a year is cummulative registrations for the period represented under this year | Million
Coaches stock additions | New coaches registrations - the number in a year is cummulative registrations for the period represented under this year
Light duty vehicles stock additions | New light duty vehicle registrations - the number in a year is cummulative registrations for the period represented under this year
Heavy duty vehicles stock additions | New heavy duty vehicle registrations - the number in a year is cummulative registrations for the period represented under this year
Space and water heat boiler capacity additions in Residential sector | Newly installed capacity - the capacity additions are reported for the whole period represented under the milestone year | GWth/yr.
Process and space heating capacity additions in industry sectors | Newly installed capacity - the capacity additions are reported for the whole period represented under the milestone year | GWth/yr.
Space water and process heat boiler capacity additions in Services sectors | Newly installed capacity - the capacity additions are reported for the whole period represented under the milestone year | GWth/yr.
Domestic hydrogen production capacity additions | Newly installed capacity - the capacity additions are reported for the whole period represented under the milestone year | GW-H2/yr.
Other fuel synthesis capacity additions | Newly installed capacity - the capacity additions are reported for the whole period represented under the milestone year | GW-output/yr.

## SPS1
Model | Scenario | Region | Variable | Unit | 2020 | 2022 | 2025 | 2030 | 2035 | 2040 | 2045 | 2050 | 2055 | 2060 | 2065 | 2070
STEM | SPS1 | CH | Primary Production | PJ/yr. | 300.186 | 293.5779 | 331.3945 | 376.9539 | 422.7919 | 434.9445 | 462.8811 | 510.5092 | 516.2351 | 521.6517 | 524.9386 | 527.6975
STEM | SPS1 | CH | Primary Production¦Wood | PJ/yr. | 44.9724 | 48.1905 | 48.1905 | 48.1905 | 48.1905 | 48.1905 | 48.9568 | 62.7027 | 62.7615 | 62.7615 | 62.879 | 62.879
STEM | SPS1 | CH | Primary Production¦Wood¦Waste wood | PJ/yr. | 11.1119 | 11.9529 | 13.2144 | 15.3169 | 15.8491 | 16.2664 | 16.6117 | 16.957 | 17.0158 | 17.0745 | 17.1333 | 17.1921
STEM | SPS1 | CH | Primary Production¦Wood¦Wood residues | PJ/yr. | 7.5117 | 7.5431 | 7.5903 | 7.669 | 7.669 | 7.669 | 7.669 | 7.669 | 7.669 | 7.669 | 7.669 | 7.669
STEM | SPS1 | CH | Primary Production¦Wood¦Wood from landscape maintenance | PJ/yr. | 3.1682 | 3.4957 | 3.9868 | 4.8054 | 4.8054 | 4.8054 | 4.8054 | 4.8054 | 4.8054 | 4.8054 | 4.8054 | 4.8054
STEM | SPS1 | CH | Primary Production¦Wood¦Wood from Forest (hard wood) | PJ/yr. | 23.1806 | 25.1988 | 23.3989 | 20.3991 | 19.8669 | 19.4497 | 19.8707 | 33.2713 | 33.2713 | 33.2125 | 33.2713 | 33.2126
STEM | SPS1 | CH | Primary Production¦Waste | PJ/yr. | 70.0315 | 70.5753 | 70.1823 | 69.7329 | 69.6305 | 70.0965 | 76.4197 | 78.0066 | 78.2989 | 78.2993 | 78.3 | 78.3011
STEM | SPS1 | CH | Primary Production¦Waste¦Non renewable waste | PJ/yr. | 35.9311 | 35.8824 | 35.4895 | 35.04 | 34.9376 | 35.4036 | 35.6282 | 35.8529 | 35.6032 | 35.6032 | 35.6032 | 35.6032
STEM | SPS1 | CH | Primary Production¦Waste¦Renewable waste | PJ/yr. | 34.1004 | 34.6929 | 34.6929 | 34.6929 | 34.6929 | 34.6929 | 40.7915 | 42.1537 | 42.6958 | 42.6961 | 42.6968 | 42.6979
STEM | SPS1 | CH | Primary Production¦Manure | PJ/yr. | 3.7981 | 9.9242 | 12.5395 | 12.5404 | 12.5404 | 12.543 | 12.5994 | 18.8129 | 18.8129 | 18.8129 | 18.8129 | 18.8144
STEM | SPS1 | CH | Primary Production¦Hydro | PJ/yr. | 149.4305 | 125.6057 | 141.1521 | 151.1285 | 151.493 | 151.5613 | 151.838 | 151.9389 | 151.9894 | 153.455 | 153.9067 | 153.838
STEM | SPS1 | CH | Primary Production¦Hydro¦Large hydro | PJ/yr. | 66.7457 | 49.7988 | 68.7565 | 70.4314 | 71.4134 | 72.4974 | 73.7516 | 74.8358 | 74.8358 | 74.8356 | 74.8356 | 74.836
STEM | SPS1 | CH | Primary Production¦Hydro¦Run-of-river hydro | PJ/yr. | 66.6324 | 55.764 | 65.5532 | 64.7166 | 63.7352 | 62.6512 | 61.5655 | 60.4814 | 60.4814 | 60.4815 | 60.4816 | 60.4811
STEM | SPS1 | CH | Primary Production¦Hydro¦Pump storage | PJ/yr. | 16.0524 | 20.0429 | 6.8423 | 15.9805 | 16.3444 | 16.4127 | 16.5208 | 16.6217 | 16.6722 | 18.1378 | 18.5895 | 18.5208
STEM | SPS1 | CH | Primary Production¦Solar | PJ/yr. | 12.5565 | 16.5222 | 32.4595 | 58.0083 | 84.4769 | 91.1637 | 98.8981 | 109.6687 | 113.2918 | 116.1631 | 118.3888 | 119.0976
STEM | SPS1 | CH | Primary Production¦Wind | PJ/yr. | 0.52401 | 0.54529 | 0.50317 | 0.98985 | 1.0862 | 1.0863 | 1.2212 | 1.2213 | 1.2214 | 1.2215 | 1.2215 | 1.2216
STEM | SPS1 | CH | Primary Production¦Ambient heat | PJ/yr. | 18.873 | 22.2148 | 26.3675 | 36.3634 | 55.3745 | 60.3028 | 72.8264 | 88.0457 | 89.8592 | 90.9383 | 91.4296 | 93.5458
STEM | SPS1 | CH | Primary Production¦Geothermal | PJ/yr. | 0 | 0 | 0 | 0 | 0 | 0.00036613 | 0.12134 | 0.11235 | 0 | 0 | 0 | 0
STEM | SPS1 | CH | Imports | PJ/yr. | 779.4283 | 702.3997 | 658.0702 | 572.1764 | 456.2531 | 364.6447 | 268.4626 | 234.9631 | 262.4307 | 315.2468 | 318.1706 | 315.9294
STEM | SPS1 | CH | Imports¦Coal | PJ/yr. | 3.66 | 3.5647 | 0.54153 | 0.0011974 | 0.00052709 | 0.0010141 | 0.00062856 | 0.00037613 | 0.00028936 | 0.00062114 | 0.00032757 | 0.00013091
STEM | SPS1 | CH | Imports¦Oil | PJ/yr. | 310.638 | 286.9318 | 269.6876 | 194.6657 | 125.5956 | 104.0833 | 107.8937 | 111.4235 | 104.3066 | 102.93 | 103.8125 | 102.2985
STEM | SPS1 | CH | Imports¦Oil¦Fossil liquids | PJ/yr. | 303.9175 | 280.1552 | 261.2671 | 182.0095 | 101.2912 | 60.1889 | 29.2953 | 0 | 0.17176 | 0.11071 | 0.097603 | 0.091271
STEM | SPS1 | CH | Imports¦Oil¦Fossil liquids¦Light fuel oil | PJ/yr. | 101.7366 | 88.4554 | 84.5084 | 67.85 | 40.497 | 23.9321 | 13.8807 | 0 | 0.0077705 | 0.010988 | 0.0070693 | 0.013892
STEM | SPS1 | CH | Imports¦Oil¦Fossil liquids¦Heavy fuel oil | PJ/yr. | 2.7764 | 2.5225 | 0.002417 | 0.00034696 | 0.00023016 | 0.0012394 | 0.00086838 | 0 | 0 | 0 | 0 | 0
STEM | SPS1 | CH | Imports¦Oil¦Fossil liquids¦Motor Diesel | PJ/yr. | 118.5339 | 111.8159 | 95.7398 | 63.2455 | 36.6369 | 24.3161 | 10.622 | 0 | 0.00023321 | 0.00039789 | 0.00025574 | 0.00047551
STEM | SPS1 | CH | Imports¦Oil¦Fossil liquids¦Motor Gasoline | PJ/yr. | 79.7622 | 75.9561 | 79.1686 | 48.3563 | 21.7884 | 9.788 | 2.8662 | 0 | 0.16355 | 0.098967 | 0.090045 | 0.076459
STEM | SPS1 | CH | Imports¦Oil¦Fossil liquids¦Kerosene (excl. international aviation) | PJ/yr. | 1.1085 | 1.4052 | 1.8479 | 2.5573 | 2.3687 | 2.1516 | 1.9256 | 0 | 0.00020226 | 0.00035541 | 0.00023238 | 0.00044458
STEM | SPS1 | CH | Imports¦Oil¦Synthetic liquids | PJ/yr. | 6.7205 | 6.7766 | 8.4206 | 12.6562 | 24.3043 | 43.8943 | 78.5983 | 111.4235 | 104.1349 | 102.8193 | 103.7149 | 102.2072
STEM | SPS1 | CH | Imports¦Oil¦Synthetic liquids¦Total¦Motor diesel | PJ/yr. | 2.2854 | 2.378 | 4.0197 | 4.5237 | 4.4647 | 4.4629 | 5.3739 | 13.893 | 7.4695 | 5.3889 | 4.8191 | 1.8931
STEM | SPS1 | CH | Imports¦Oil¦Synthetic liquids¦Total¦Motor Gasoline | PJ/yr. | 4.4342 | 4.3986 | 4.3998 | 2.8018 | 1.3261 | 0.58401 | 4.5571 | 1.9865 | 1.3028 | 1.174 | 1.072 | 0.91102
| SPS1 | CH | Imports¦Oil¦Synthetic liquids¦Total¦Kerosene | PJ/yr. | 0.0008527 | 1.5607e-05 | 0.0010871 | 5.3307 | 18.5135 | 38.8474 | 68.6673 | 95.544 | 95.3627 | 96.2565 | 97.8237 | 99.4031
STEM | SPS1 | CH | Imports¦Oil¦Synthetic liquids¦Bioliquids¦Total | PJ/yr. | 6.7205 | 6.7766 | 8.4206 | 12.6562 | 11.1215 | 23.5604 | 47.771 | 76.0277 | 104.1349 | 102.1068 | 102.1476 | 100.6279
STEM | SPS1 | CH | Imports¦Oil¦Synthetic liquids¦Bioliquids¦Biodiesel | PJ/yr. | 2.2854 | 2.378 | 4.0197 | 4.5237 | 4.4647 | 4.4629 | 4.5237 | 5.3739 | 7.4695 | 5.3889 | 4.8191 | 1.8931
STEM | SPS1 | CH | Imports¦Oil¦Synthetic liquids¦Bioliquids¦Ethanol | PJ/yr. | 4.4342 | 4.3986 | 4.3998 | 2.8018 | 1.3261 | 0.58401 | 4.3998 | 1.9865 | 1.3028 | 1.174 | 1.072 | 0.91102
| SPS1 | CH | Imports¦Oil¦Synthetic liquids¦Bioliquids¦Biokerosene | PJ/yr. | 0.0008527 | 1.5607e-05 | 0.0010871 | 5.3307 | 5.3307 | 18.5135 | 38.8474 | 68.6673 | 95.3627 | 95.544 | 96.2565 | 97.8237
STEM | SPS1 | CH | Imports¦Oil¦Synthetic liquids¦PtL¦Total | PJ/yr. | 0 | 0 | 0 | 0 | 13.1828 | 20.334 | 30.8274 | 35.3958 | 0 | 0.71252 | 1.5672 | 1.5793
STEM | SPS1 | CH | Imports¦Oil¦Synthetic liquids¦PtL¦PtL Diesel | PJ/yr. | 0 | 0 | 0 | 0 | 0 | 0 | 0.85021 | 8.5191 | 0 | 0 | 0 | 0
STEM | SPS1 | CH | Imports¦Oil¦Synthetic liquids¦PtL¦PtL Gasoline | PJ/yr. | 0 | 0 | 0 | 0 | 0 | 0 | 0.15729 | 0 | 0 | 0 | 0 | 0
| SPS1 | CH | Imports¦Oil¦Synthetic liquids¦PtL¦PtL Kerosene | PJ/yr. | 0 | 0 | 0 | 0 | 13.1828 | 20.334 | 29.8199 | 26.8767 | 0 | 0.71252 | 1.5672 | 1.5793
STEM | SPS1 | CH | Imports¦Gas | PJ/yr. | 117.0221 | 107.2365 | 113.2027 | 109.9943 | 97.9713 | 99.3473 | 85.8115 | 44.3405 | 31.4203 | 35.2168 | 39.3551 | 41.174
STEM | SPS1 | CH | Imports¦Gas¦Fossil gases¦Total | PJ/yr. | 117.0221 | 106.72 | 112.0356 | 105.6275 | 92.0418 | 91.1196 | 74.2075 | 27.7759 | 7.5672 | 2.831 | 1.7988 | 0.0066456
STEM | SPS1 | CH | Imports¦Gas¦Fossil gases¦Natural gas | PJ/yr. | 117.0221 | 106.72 | 112.0356 | 105.6272 | 92.0404 | 91.1187 | 74.2068 | 27.7754 | 7.5665 | 2.8275 | 1.7962 | 0.0031654
STEM | SPS1 | CH | Imports¦Gas¦Fossil gases¦Liquified Natural Gas | PJ/yr. | 0 | 0 | 0 | 0.00035521 | 0.0013694 | 0.00086684 | 0.00060209 | 0.00048894 | 0.0006783 | 0.0035296 | 0.0026024 | 0.0034802
STEM | SPS1 | CH | Imports¦Gas¦Synthetic gases | PJ/yr. | 0 | 0.5165 | 1.1671 | 4.3668 | 5.9295 | 8.2277 | 11.604 | 16.5647 | 23.8531 | 32.3858 | 37.5564 | 41.1673
STEM | SPS1 | CH | Imports¦Gas¦Synthetic gases¦Biogases | PJ/yr. | 0 | 0.5165 | 1.1671 | 4.3668 | 4.3668 | 5.9295 | 8.2277 | 11.604 | 16.5647 | 23.8531 | 32.3858 | 37.5564
STEM | SPS1 | CH | Imports¦Gas¦Synthetic gases¦Biogases¦Biogas | PJ/yr. | 0 | 0.5165 | 1.1671 | 4.3668 | 4.3668 | 5.9295 | 8.2277 | 11.604 | 16.5647 | 23.8531 | 32.3858 | 37.5564
STEM | SPS1 | CH | Imports¦Gas¦Synthetic gases¦PtG | PJ/yr. | 0 | 0 | 0 | 0 | 1.5627 | 2.2982 | 3.3763 | 4.9606 | 7.2884 | 8.5327 | 5.1705 | 3.6109
STEM | SPS1 | CH | Imports¦Gas¦Synthetic gases¦PtG¦PtG gas | PJ/yr. | 0 | 0 | 0 | 0 | 1.5627 | 2.2982 | 3.3763 | 4.9606 | 7.2884 | 8.5327 | 5.1705 | 3.6109
STEM | SPS1 | CH | Imports¦Nuclear fuel | PJ/yr. | 250.9482 | 254.3925 | 224.1865 | 221.5374 | 190.4823 | 100.0321 | 0 | 0 | 50.7205 | 111.8755 | 112.1235 | 112.1873
STEM | SPS1 | CH | Imports¦Electricity | PJ/yr. | 97.16 | 50.2742 | 50.4518 | 45.9777 | 42.2034 | 55.6978 | 65.5438 | 69.2155 | 69.2048 | 60.1305 | 57.6988 | 55.1993
STEM | SPS1 | CH | Imports¦Electricity¦Austria | PJ/yr. | 15.0138 | 0.016843 | 0.0097143 | 0.014993 | 0.0040379 | 0.0062991 | 0.010666 | 0.010521 | 1.7779 | 8.8779 | 9.201 | 8.2405
STEM | SPS1 | CH | Imports¦Electricity¦France | PJ/yr. | 28.9486 | 21.313 | 26.5062 | 15.5162 | 23.907 | 30.0962 | 38.5882 | 50.5484 | 49.6557 | 47.2482 | 46.6721 | 45.2434
STEM | SPS1 | CH | Imports¦Electricity¦Germany | PJ/yr. | 46.3985 | 28.944 | 23.9356 | 30.4464 | 18.2921 | 25.5951 | 26.9447 | 18.6564 | 17.7711 | 4.0042 | 1.8255 | 1.7151
STEM | SPS1 | CH | Imports¦Electricity¦Italy | PJ/yr. | 6.7991 | 0.00034741 | 0.00031015 | 0.000143 | 0.00019494 | 0.00022276 | 0.00023987 | 0.00024068 | 0.00018987 | 0.00021501 | 0.00020792 | 0.00035178
STEM | SPS1 | CH | Imports¦Hydrogen | PJ/yr. | 0 | 0 | 0 | 0 | 0 | 5.4832 | 9.2131 | 9.9832 | 6.7782 | 5.0934 | 5.1804 | 5.0702
STEM | SPS1 | CH | Exports | PJ/yr. | 117.17 | 35.633 | 64.4306 | 69.8441 | 50.6357 | 36.2237 | 19.0529 | 14.0159 | 23.7027 | 37.8494 | 37.5865 | 37.8961
STEM | SPS1 | CH | Exports¦Electricity | PJ/yr. | 117.17 | 35.633 | 64.4306 | 69.8441 | 50.6357 | 36.2237 | 19.0529 | 14.0159 | 23.7027 | 37.8494 | 37.5865 | 37.8961
STEM | SPS1 | CH | Exports¦Electricity¦Austria | PJ/yr. | 6.2296 | 0.00051681 | 0.00066062 | 0.00016476 | 0.00024053 | 0.00021499 | 0.00016943 | 0.00015336 | 8.8925e-05 | 0.00011239 | 0.00010602 | 0.00017964
STEM | SPS1 | CH | Exports¦Electricity¦France | PJ/yr. | 12.7534 | 0.00038093 | 0.00038612 | 0.00033086 | 0.0004805 | 0.00027246 | 0.00021328 | 0.00027069 | 0.00026716 | 0.00039292 | 0.00037766 | 0.00079637
STEM | SPS1 | CH | Exports¦Electricity¦Germany | PJ/yr. | 26.493 | 0.00028538 | 0.00032336 | 0.00054279 | 0.00064862 | 0.00038145 | 0.00027054 | 0.00021973 | 0.0001581 | 0.00029966 | 0.00029753 | 0.00061356
STEM | SPS1 | CH | Exports¦Electricity¦Italy | PJ/yr. | 71.6941 | 35.6319 | 64.4292 | 69.843 | 50.6343 | 36.2228 | 19.0523 | 14.0152 | 23.7022 | 37.8486 | 37.5857 | 37.8945
STEM | SPS1 | CH | Electricity generation | PJ/yr. | 250.8377 | 229.647 | 255.0841 | 290.8873 | 309.0873 | 289.6876 | 270.6438 | 281.373 | 306.4633 | 335.3082 | 338.9447 | 341.4672
STEM | SPS1 | CH | Electricity generation¦Nuclear Fuel | PJ/yr. | 82.76 | 83.1097 | 73.08 | 73.08 | 62.8761 | 33.1686 | 0 | 0 | 20.0544 | 44.1167 | 44.6778 | 44.7789
STEM | SPS1 | CH | Electricity generation¦Nuclear Fuel¦Nuclear power plants | PJ/yr. | 82.76 | 83.1097 | 73.08 | 73.08 | 62.8761 | 33.1686 | 0 | 0 | 20.0544 | 44.1167 | 44.6778 | 44.7789
STEM | SPS1 | CH | Electricity generation¦Hydro | PJ/yr. | 146.22 | 121.5971 | 139.7836 | 147.9324 | 148.2241 | 148.2787 | 148.5338 | 148.6145 | 148.655 | 149.8275 | 150.1888 | 150.1339
STEM | SPS1 | CH | Electricity generation¦Hydro¦Hydro Large | PJ/yr. | 66.7457 | 49.7988 | 68.7565 | 70.4314 | 71.4134 | 72.4974 | 73.7516 | 74.8358 | 74.8358 | 74.8356 | 74.8356 | 74.836
STEM | SPS1 | CH | Electricity generation¦Hydro¦Hydro Run of River | PJ/yr. | 66.6324 | 55.764 | 65.5532 | 64.7166 | 63.7352 | 62.6512 | 61.5655 | 60.4814 | 60.4814 | 60.4815 | 60.4816 | 60.4811
STEM | SPS1 | CH | Electricity generation¦Hydro¦Pump storage | PJ/yr. | 12.8419 | 16.0343 | 5.4739 | 12.7844 | 13.0755 | 13.1301 | 13.2166 | 13.2974 | 13.3378 | 14.5103 | 14.8716 | 14.8167
STEM | SPS1 | CH | Electricity generation¦Oil | PJ/yr. | 0.1119 | 0.17153 | 0.011569 | 0.17153 | 0.17153 | 0.17153 | 0.17153 | 5.1529e-06 | 0.11945 | 0.11957 | 0.17153 | 0.17153
STEM | SPS1 | CH | Electricity generation¦Oil¦Peak devices | PJ/yr. | 0.039601 | 3.4574e-05 | 0.0021356 | 0.00030791 | 0.00025949 | 0.17091 | 0.17115 | 5.1529e-06 | 0.0013451 | 0.0016872 | 0.0010491 | 0.0022243
STEM | SPS1 | CH | Electricity generation¦Oil¦CHP Oil (for District Heating) | PJ/yr. | 0.0018006 | 2.2915e-05 | 0.00071803 | 0.000241 | 9.5998e-05 | 0.00062496 | 0.00037942 | 0 | 4.4011e-05 | 4.345e-05 | 4.3374e-05 | 4.4986e-05
STEM | SPS1 | CH | Electricity generation¦Oil¦Industrial CHPs oil | PJ/yr. | 0.070501 | 0.17147 | 0.0087153 | 0.17098 | 0.17117 | 0 | 0 | 0 | 0.11806 | 0.11784 | 0.17044 | 0.16926
STEM | SPS1 | CH | Electricity generation¦Oil¦Fossil liquids | PJ/yr. | 0.1119 | 0.17153 | 0.011569 | 0.17153 | 0.17153 | 0.17153 | 0.17153 | 5.1529e-06 | 0.11945 | 0.11957 | 0.17153 | 0.17153
STEM | SPS1 | CH | Electricity generation¦Oil¦Fossil liquids¦Peak devices | PJ/yr. | 0.039601 | 3.4574e-05 | 0.0021356 | 0.00030791 | 0.00025949 | 0.17091 | 0.17115 | 5.1529e-06 | 0.0013451 | 0.0016872 | 0.0010491 | 0.0022243
STEM | SPS1 | CH | Electricity generation¦Oil¦Fossil liquids¦CHP Oil (for District Heating) | PJ/yr. | 0.0018006 | 2.2915e-05 | 0.00071803 | 0.000241 | 9.5998e-05 | 0.00062496 | 0.00037942 | 0 | 4.4011e-05 | 4.345e-05 | 4.3374e-05 | 4.4986e-05
STEM | SPS1 | CH | Electricity generation¦Oil¦Fossil liquids¦Industrial CHPs oil | PJ/yr. | 0.070501 | 0.17147 | 0.0087153 | 0.17098 | 0.17117 | 0 | 0 | 0 | 0.11806 | 0.11784 | 0.17044 | 0.16926
STEM | SPS1 | CH | Electricity generation¦Oil¦Synthetic liquids | PJ/yr. | 0 | 0 | 0 | 0 | 0 | 0 | 0 | 0 | 0 | 0 | 0 | 0
STEM | SPS1 | CH | Electricity generation¦Oil¦Synthetic liquids¦Peak devices | PJ/yr. | 0 | 0 | 0 | 0 | 0 | 0 | 0 | 0 | 0 | 0 | 0 | 0
STEM | SPS1 | CH | Electricity generation¦Oil¦Synthetic liquids¦CHP Oil (for District Heating) | PJ/yr. | 0 | 0 | 0 | 0 | 0 | 0 | 0 | 0 | 0 | 0 | 0 | 0
STEM | SPS1 | CH | Electricity generation¦Oil¦Synthetic liquids¦Industrial CHPs oil | PJ/yr. | 0 | 0 | 0 | 0 | 0 | 0 | 0 | 0 | 0 | 0 | 0 | 0
STEM | SPS1 | CH | Electricity generation¦Gas | PJ/yr. | 3.2315 | 2.1827 | 2.4741 | 2.947 | 3.0829 | 2.9334 | 3.8682 | 4.1523 | 4.863 | 5.9397 | 6.2291 | 6.2438
STEM | SPS1 | CH | Electricity generation¦Gas¦Gas turbines combined cycle | PJ/yr. | 0 | 0 | 0 | 0 | 0 | 5.7979e-06 | 4.0861e-06 | 9.2808e-05 | 0.0015075 | 0.0017457 | 0.0017399 | 0.0027579
STEM | SPS1 | CH | Electricity generation¦Gas¦Gas turbines open cycle | PJ/yr. | 0 | 0 | 0 | 0 | 0 | 1.4118e-06 | 0 | 0.052164 | 0.01207 | 0.007286 | 0.0083902 | 0.007215
STEM | SPS1 | CH | Electricity generation¦Gas¦Gas turbines combined cycle CCS | PJ/yr. | 0 | 0 | 0 | 0 | 0 | 0 | 3.0996e-06 | 8.6813e-05 | 0.048681 | 0.05419 | 0.052824 | 0.053361
STEM | SPS1 | CH | Electricity generation¦Gas¦CHP Gas (for District Heating) | PJ/yr. | 0.96588 | 0.00020594 | 0.0011893 | 0 | 0 | 0 | 0 | 0 | 0 | 0 | 0 | 0
STEM | SPS1 | CH | Electricity generation¦Gas¦CHP Fuel Cell Gas (for District Heating) | PJ/yr. | 0 | 0 | 0 | 0 | 0 | 0 | 0 | 0 | 0 | 0 | 0 | 0
STEM | SPS1 | CH | Electricity generation¦Gas¦Industrial CHPs gas | PJ/yr. | 0.66996 | 0.41871 | 0.053587 | 0.41597 | 0.26048 | 0.66117 | 0.42264 | 0.42389 | 0.42365 | 0.3555 | 0.42375 | 0.42402
STEM | SPS1 | CH | Electricity generation¦Gas¦Industrial CHPs gas (CCS) | PJ/yr. | 0 | 0 | 0 | 0 | 0 | 0.0045381 | 0.24436 | 0.2451 | 0.24495 | 0.20556 | 0.24501 | 0.24517
STEM | SPS1 | CH | Electricity generation¦Gas¦Industrial CHPs fuel cells (gas reformer) | PJ/yr. | 0 | 0 | 0 | 0.00029759 | 0.00047249 | 0.0042749 | 0.0029865 | 0.00098064 | 0.0013681 | 0.0028327 | 0.0012156 | 0.0007897
STEM | SPS1 | CH | Electricity generation¦Gas¦Residential single family CHPs gas | PJ/yr. | 0.013995 | 0.0024406 | 0.0074848 | 0.0059214 | 0.0057641 | 0.0025162 | 0 | 0 | 0.0022555 | 0.0027226 | 0.0038054 | 0.0045369
STEM | SPS1 | CH | Electricity generation¦Gas¦Residential single family CHPs fuel cells gas | PJ/yr. | 0 | 0 | 0 | 0 | 0 | 0 | 0 | 0 | 0.00090741 | 0.0015193 | 0.001521 | 0.0029306
STEM | SPS1 | CH | Electricity generation¦Gas¦Residential multi family CHPs gas | PJ/yr. | 0.027855 | 0.029489 | 0.12012 | 0.12003 | 0.12007 | 0.051316 | 0 | 0 | 0.0017705 | 0.0042854 | 0.0032871 | 0.0085881
STEM | SPS1 | CH | Electricity generation¦Gas¦Residential multi family CHPs fuel cells gas | PJ/yr. | 0 | 0 | 0 | 0 | 0 | 0 | 0 | 0 | 0.001851 | 0.0035306 | 0.0027314 | 0.0058926
STEM | SPS1 | CH | Electricity generation¦Gas¦Services sectors CHPs (bio)gas | PJ/yr. | 0.95937 | 1.106 | 1.106 | 1.106 | 1.4433 | 1.4434 | 3.1982 | 3.43 | 4.1212 | 5.2972 | 5.4823 | 5.4829
STEM | SPS1 | CH | Electricity generation¦Gas¦Services sectors CHPs gas | PJ/yr. | 0.5944 | 0.62587 | 1.1857 | 1.2988 | 1.2529 | 0.76627 | 0 | 0 | 0.0018796 | 0.001761 | 0.0013508 | 0.0031495
STEM | SPS1 | CH | Electricity generation¦Gas¦Services sectors CHPs fuel cells (gas reformer) | PJ/yr. | 0 | 0 | 0 | 0 | 0 | 0 | 0 | 0 | 0.00087683 | 0.0015184 | 0.0011352 | 0.0025516
STEM | SPS1 | CH | Electricity generation¦Gas¦Fossil gases | PJ/yr. | 2.2125 | 1.0302 | 1.2781 | 1.8014 | 1.5928 | 1.3641 | 0.52321 | 0.33169 | 0.0044918 | 0.005556 | 0.0048317 | 0.0066925
STEM | SPS1 | CH | Electricity generation¦Gas¦Fossil gases¦Gas turbines combined cycle | PJ/yr. | 0 | 0 | 0 | 0 | 0 | 5.3078e-06 | 3.1909e-06 | 4.2618e-05 | 9.1285e-06 | 1.5097e-05 | 1.1258e-05 | 2.4255e-05
STEM | SPS1 | CH | Electricity generation¦Gas¦Fossil gases¦Gas turbines open cycle | PJ/yr. | 0 | 0 | 0 | 0 | 0 | 1.2924e-06 | 0 | 0.023954 | 7.3086e-05 | 6.301e-05 | 5.4286e-05 | 6.3454e-05
STEM | SPS1 | CH | Electricity generation¦Gas¦Fossil gases¦Gas turbines combined cycle CCS | PJ/yr. | 0 | 0 | 0 | 0 | 0 | 0 | 2.4205e-06 | 3.9865e-05 | 0.00029478 | 0.00046864 | 0.00034178 | 0.0004693
STEM | SPS1 | CH | Electricity generation¦Gas¦Fossil gases¦CHP Gas (for District Heating) | PJ/yr. | 0.94056 | 0.00019704 | 0.0011111 | 0 | 0 | 0 | 0 | 0 | 0 | 0 | 0 | 0
STEM | SPS1 | CH | Electricity generation¦Gas¦Fossil gases¦CHP Fuel Cell Gas (for District Heating) | PJ/yr. | 0 | 0 | 0 | 0 | 0 | 0 | 0 | 0 | 0 | 0 | 0 | 0
STEM | SPS1 | CH | Electricity generation¦Gas¦Fossil gases¦Industrial CHPs gas | PJ/yr. | 0.6524 | 0.40061 | 0.050062 | 0.40702 | 0.25304 | 0.60527 | 0.33005 | 0.19465 | 0.0025654 | 0.0030745 | 0.0027417 | 0.0037292
STEM | SPS1 | CH | Electricity generation¦Gas¦Fossil gases¦Industrial CHPs gas (CCS) | PJ/yr. | 0 | 0 | 0 | 0 | 0 | 0.0041544 | 0.19082 | 0.11255 | 0.0014833 | 0.0017777 | 0.0015853 | 0.0021562
STEM | SPS1 | CH | Electricity generation¦Gas¦Fossil gases¦Industrial CHPs fuel cells (gas reformer) | PJ/yr. | 0 | 0 | 0 | 0.00029119 | 0.00045899 | 0.0039135 | 0.0023322 | 0.00045031 | 8.2846e-06 | 2.4497e-05 | 7.8651e-06 | 6.9452e-06
STEM | SPS1 | CH | Electricity generation¦Gas¦Fossil gases¦Residential single family CHPs gas | PJ/yr. | 0.013628 | 0.0023352 | 0.0069925 | 0.0057941 | 0.0055994 | 0.0023035 | 0 | 0 | 1.3658e-05 | 2.3545e-05 | 2.4622e-05 | 3.99e-05
STEM | SPS1 | CH | Electricity generation¦Gas¦Fossil gases¦Residential single family CHPs fuel cells gas | PJ/yr. | 0 | 0 | 0 | 0 | 0 | 0 | 0 | 0 | 5.4947e-06 | 1.3139e-05 | 9.841e-06 | 2.5774e-05
STEM | SPS1 | CH | Electricity generation¦Gas¦Fossil gases¦Residential multi family CHPs gas | PJ/yr. | 0.027125 | 0.028214 | 0.11222 | 0.11745 | 0.11664 | 0.046978 | 0 | 0 | 1.0721e-05 | 3.706e-05 | 2.1268e-05 | 7.553e-05
STEM | SPS1 | CH | Electricity generation¦Gas¦Fossil gases¦Residential multi family CHPs fuel cells gas | PJ/yr. | 0 | 0 | 0 | 0 | 0 | 0 | 0 | 0 | 1.1208e-05 | 3.0533e-05 | 1.7673e-05 | 5.1823e-05
STEM | SPS1 | CH | Electricity generation¦Gas¦Fossil gases¦Services sectors CHPs (bio)gas | PJ/yr. | 0 | 0 | 0 | 0 | 0 | 0 | 0 | 0 | 0 | 0 | 0 | 0
STEM | SPS1 | CH | Electricity generation¦Gas¦Fossil gases¦Services sectors CHPs gas | PJ/yr. | 0.57882 | 0.59883 | 1.1077 | 1.2709 | 1.2171 | 0.70149 | 0 | 0 | 1.1382e-05 | 1.5229e-05 | 8.7401e-06 | 2.7699e-05
STEM | SPS1 | CH | Electricity generation¦Gas¦Fossil gases¦Services sectors CHPs fuel cells (gas reformer) | PJ/yr. | 0 | 0 | 0 | 0 | 0 | 0 | 0 | 0 | 5.3096e-06 | 1.3132e-05 | 7.3449e-06 | 2.244e-05
STEM | SPS1 | CH | Electricity generation¦Gas¦Synthetic gases | PJ/yr. | 1.0189 | 1.1525 | 1.196 | 1.1456 | 1.4901 | 1.5693 | 3.345 | 3.8206 | 4.8585 | 5.9341 | 6.2243 | 6.2371
STEM | SPS1 | CH | Electricity generation¦Gas¦Synthetic gases¦Gas turbines combined cycle | PJ/yr. | 0 | 0 | 0 | 0 | 0 | 4.9018e-07 | 8.9521e-07 | 5.0191e-05 | 0.0014984 | 0.0017306 | 0.0017287 | 0.0027336
STEM | SPS1 | CH | Electricity generation¦Gas¦Synthetic gases¦Gas turbines open cycle | PJ/yr. | 0 | 0 | 0 | 0 | 0 | 1.1936e-07 | 0 | 0.02821 | 0.011996 | 0.007223 | 0.0083359 | 0.0071516
STEM | SPS1 | CH | Electricity generation¦Gas¦Synthetic gases¦Gas turbines combined cycle CCS | PJ/yr. | 0 | 0 | 0 | 0 | 0 | 0 | 6.7908e-07 | 4.6949e-05 | 0.048386 | 0.053722 | 0.052482 | 0.052892
STEM | SPS1 | CH | Electricity generation¦Gas¦Synthetic gases¦CHP Gas (for District Heating) | PJ/yr. | 0.02532 | 8.8994e-06 | 7.8223e-05 | 0 | 0 | 0 | 0 | 0 | 0 | 0 | 0 | 0
STEM | SPS1 | CH | Electricity generation¦Gas¦Synthetic gases¦CHP Fuel Cell Gas (for District Heating) | PJ/yr. | 0 | 0 | 0 | 0 | 0 | 0 | 0 | 0 | 0 | 0 | 0 | 0
STEM | SPS1 | CH | Electricity generation¦Gas¦Synthetic gases¦Industrial CHPs gas | PJ/yr. | 0.017563 | 0.018094 | 0.0035246 | 0.0089439 | 0.007442 | 0.055897 | 0.092594 | 0.22924 | 0.42109 | 0.35243 | 0.42101 | 0.42029
STEM | SPS1 | CH | Electricity generation¦Gas¦Synthetic gases¦Industrial CHPs gas (CCS) | PJ/yr. | 0 | 0 | 0 | 0 | 0 | 0.00038367 | 0.053535 | 0.13255 | 0.24347 | 0.20378 | 0.24343 | 0.24302
STEM | SPS1 | CH | Electricity generation¦Gas¦Synthetic gases¦Industrial CHPs fuel cells (gas reformer) | PJ/yr. | 0 | 0 | 0 | 6.3986e-06 | 1.3499e-05 | 0.00036141 | 0.00065431 | 0.00053033 | 0.0013599 | 0.0028082 | 0.0012077 | 0.00078276
STEM | SPS1 | CH | Electricity generation¦Gas¦Synthetic gases¦Residential single family CHPs gas | PJ/yr. | 0.00036688 | 0.00010547 | 0.0004923 | 0.00012732 | 0.00016468 | 0.00021273 | 0 | 0 | 0.0022418 | 0.002699 | 0.0037808 | 0.004497
STEM | SPS1 | CH | Electricity generation¦Gas¦Synthetic gases¦Residential single family CHPs fuel cells gas | PJ/yr. | 0 | 0 | 0 | 0 | 0 | 0 | 0 | 0 | 0.00090191 | 0.0015062 | 0.0015111 | 0.0029048
STEM | SPS1 | CH | Electricity generation¦Gas¦Synthetic gases¦Residential multi family CHPs gas | PJ/yr. | 0.00073019 | 0.0012743 | 0.0079006 | 0.0025809 | 0.0034304 | 0.0043384 | 0 | 0 | 0.0017598 | 0.0042483 | 0.0032658 | 0.0085126
STEM | SPS1 | CH | Electricity generation¦Gas¦Synthetic gases¦Residential multi family CHPs fuel cells gas | PJ/yr. | 0 | 0 | 0 | 0 | 0 | 0 | 0 | 0 | 0.0018398 | 0.0035001 | 0.0027137 | 0.0058407
STEM | SPS1 | CH | Electricity generation¦Gas¦Synthetic gases¦Services sectors CHPs (bio)gas | PJ/yr. | 0.95937 | 1.106 | 1.106 | 1.106 | 1.4433 | 1.4434 | 3.1982 | 3.43 | 4.1212 | 5.2972 | 5.4823 | 5.4829
STEM | SPS1 | CH | Electricity generation¦Gas¦Synthetic gases¦Services sectors CHPs gas | PJ/yr. | 0.015582 | 0.027047 | 0.077987 | 0.027926 | 0.035794 | 0.064783 | 0 | 0 | 0.0018682 | 0.0017458 | 0.0013421 | 0.0031218
STEM | SPS1 | CH | Electricity generation¦Gas¦Synthetic gases¦Services sectors CHPs fuel cells (gas reformer) | PJ/yr. | 0 | 0 | 0 | 0 | 0 | 0 | 0 | 0 | 0.00087152 | 0.0015053 | 0.0011278 | 0.0025291
STEM | SPS1 | CH | Electricity generation¦Wastes | PJ/yr. | 8.2846 | 8.9558 | 9.1866 | 9.1442 | 9.2236 | 9.4495 | 10.8212 | 11.2047 | 11.1108 | 11.1107 | 11.1108 | 11.1108
STEM | SPS1 | CH | Electricity generation¦Wastes¦Wastes Incineration (electric only) | PJ/yr. | 6.507 | 7.3028 | 7.4118 | 7.3981 | 7.4919 | 5.8262 | 4.5215 | 4.7 | 4.6534 | 4.6534 | 4.6534 | 4.6534
STEM | SPS1 | CH | Electricity generation¦Wastes¦Wastes Incineration (electric only) CCS | PJ/yr. | 0 | 0 | 0 | 0 | 0 | 1.8929 | 4.3143 | 4.4886 | 4.4441 | 4.4441 | 4.4441 | 4.4441
STEM | SPS1 | CH | Electricity generation¦Wastes¦CHP Wastes (for District Heating) | PJ/yr. | 1.5475 | 1.4229 | 1.4381 | 1.4131 | 1.4026 | 1.0912 | 0.68348 | 0.70436 | 0.70854 | 0.70856 | 0.70857 | 0.70858
STEM | SPS1 | CH | Electricity generation¦Wastes¦CHP Wastes (for District Heating) CCS | PJ/yr. | 0 | 0 | 0 | 0 | 0 | 0.31664 | 0.70631 | 0.71887 | 0.71175 | 0.71175 | 0.71175 | 0.71175
STEM | SPS1 | CH | Electricity generation¦Wastes¦Industrial CHPs wastes | PJ/yr. | 0.23004 | 0.23016 | 0.33671 | 0.33295 | 0.32919 | 0.27652 | 0.00015879 | 6.4177e-05 | 0.0001026 | 0.00017835 | 0.00011095 | 4.0598e-05
STEM | SPS1 | CH | Electricity generation¦Wastes¦Industrial CHPs wastes CCS | PJ/yr. | 0 | 0 | 0 | 0 | 0 | 0.045903 | 0.59552 | 0.59288 | 0.59283 | 0.59269 | 0.59283 | 0.59292
STEM | SPS1 | CH | Electricity generation¦Wastes¦Renewable¦Total | PJ/yr. | 4.0273 | 4.3628 | 4.425 | 4.4056 | 4.4472 | 4.5635 | 5.1128 | 5.3059 | 5.2589 | 5.2589 | 5.2589 | 5.2589
STEM | SPS1 | CH | Electricity generation¦Wastes¦Renewable¦Wastes Incineration (electric only) | PJ/yr. | 3.2535 | 3.6514 | 3.7059 | 3.6991 | 3.7459 | 2.9131 | 2.2607 | 2.35 | 2.3267 | 2.3267 | 2.3267 | 2.3267
STEM | SPS1 | CH | Electricity generation¦Wastes¦Renewable¦Wastes Incineration (electric only) CCS | PJ/yr. | 0 | 0 | 0 | 0 | 0 | 0.94647 | 2.1571 | 2.2443 | 2.2221 | 2.2221 | 2.2221 | 2.2221
STEM | SPS1 | CH | Electricity generation¦Wastes¦Renewable¦CHP Wastes (for District Heating) | PJ/yr. | 0.77377 | 0.71144 | 0.71905 | 0.70657 | 0.70129 | 0.54561 | 0.34174 | 0.35218 | 0.35427 | 0.35428 | 0.35429 | 0.35429
STEM | SPS1 | CH | Electricity generation¦Wastes¦Renewable¦CHP Wastes (for District Heating) CCS | PJ/yr. | 0 | 0 | 0 | 0 | 0 | 0.15832 | 0.35316 | 0.35943 | 0.35588 | 0.35588 | 0.35588 | 0.35588
STEM | SPS1 | CH | Electricity generation¦Wastes¦Renewable¦Industrial CHPs wastes | PJ/yr. | 0 | 0 | 0 | 0 | 0 | 0 | 0 | 0 | 0 | 0 | 0 | 0
STEM | SPS1 | CH | Electricity generation¦Wastes¦Renewable¦Industrial CHPs wastes CCS | PJ/yr. | 0 | 0 | 0 | 0 | 0 | 0 | 0 | 0 | 0 | 0 | 0 | 0
STEM | SPS1 | CH | Electricity generation¦Wastes¦Non Renewable | PJ/yr. | 4.2573 | 4.593 | 4.7617 | 4.7386 | 4.7764 | 4.8859 | 5.7085 | 5.8988 | 5.8519 | 5.8518 | 5.8519 | 5.8519
STEM | SPS1 | CH | Electricity generation¦Wastes¦Non Renewable¦Wastes Incineration (electric only) | PJ/yr. | 3.2535 | 3.6514 | 3.7059 | 3.6991 | 3.7459 | 2.9131 | 2.2607 | 2.35 | 2.3267 | 2.3267 | 2.3267 | 2.3267
STEM | SPS1 | CH | Electricity generation¦Wastes¦Non Renewable¦Wastes Incineration (electric only) CCS | PJ/yr. | 0 | 0 | 0 | 0 | 0 | 0.94647 | 2.1571 | 2.2443 | 2.2221 | 2.2221 | 2.2221 | 2.2221
STEM | SPS1 | CH | Electricity generation¦Wastes¦Non Renewable¦CHP Wastes (for District Heating) | PJ/yr. | 0.77377 | 0.71144 | 0.71905 | 0.70657 | 0.70129 | 0.54561 | 0.34174 | 0.35218 | 0.35427 | 0.35428 | 0.35429 | 0.35429
STEM | SPS1 | CH | Electricity generation¦Wastes¦Non Renewable¦CHP Wastes (for District Heating) CCS | PJ/yr. | 0 | 0 | 0 | 0 | 0 | 0.15832 | 0.35316 | 0.35943 | 0.35588 | 0.35588 | 0.35588 | 0.35588
STEM | SPS1 | CH | Electricity generation¦Wastes¦Non Renewable¦Industrial CHPs wastes | PJ/yr. | 0.23004 | 0.23016 | 0.33671 | 0.33295 | 0.32919 | 0.27652 | 0.00015879 | 6.4177e-05 | 0.0001026 | 0.00017835 | 0.00011095 | 4.0598e-05
STEM | SPS1 | CH | Electricity generation¦Wastes¦Non Renewable¦Industrial CHPs wastes CCS | PJ/yr. | 0 | 0 | 0 | 0 | 0 | 0.045903 | 0.59552 | 0.59288 | 0.59283 | 0.59269 | 0.59283 | 0.59292
STEM | SPS1 | CH | Electricity generation¦Wood | PJ/yr. | 0.24672 | 0.24672 | 1.1438 | 1.5417 | 1.5417 | 4.0848 | 5.2145 | 5.8868 | 5.8509 | 5.8868 | 5.8766 | 5.8868
STEM | SPS1 | CH | Electricity generation¦Wood¦CHP Wood (for District Heating) | PJ/yr. | 0.074245 | 0.00024588 | 0.011429 | 0.00091719 | 0.0019161 | 0.72178 | 1.1209 | 0.96479 | 0.93946 | 0.94125 | 0.94176 | 0.94372
STEM | SPS1 | CH | Electricity generation¦Wood¦Biomass with CCS (BECCS) | PJ/yr. | 0 | 0 | 0 | 0 | 0 | 0.00038099 | 0.023849 | 0.37358 | 0.40246 | 0.40312 | 0.40342 | 0.4039
STEM | SPS1 | CH | Electricity generation¦Wood¦Industrial CHPs wood | PJ/yr. | 0.17247 | 0.24647 | 1.1324 | 1.5388 | 1.5369 | 0.64993 | 0.18887 | 0.0010541 | 0.00092529 | 0.0011133 | 0.00091053 | 0.0012756
STEM | SPS1 | CH | Electricity generation¦Wood¦Industrial CHPs wood (CCS) | PJ/yr. | 0 | 0 | 0 | 0 | 0 | 2.5431 | 3.6729 | 4.3451 | 4.3092 | 4.3451 | 4.3349 | 4.3451
STEM | SPS1 | CH | Electricity generation¦Wood¦Residential single family CHPs wood | PJ/yr. | 0 | 0 | 0 | 0.00054964 | 0.00092507 | 0.0040416 | 0.0051087 | 0.0065112 | 0.0034466 | 0.0033756 | 0.0032942 | 0.004448
STEM | SPS1 | CH | Electricity generation¦Wood¦Residential multi family CHPs wood | PJ/yr. | 0 | 0 | 0 | 0.00081565 | 0.00135 | 0.15942 | 0.19771 | 0.19339 | 0.19233 | 0.19066 | 0.19051 | 0.18507
STEM | SPS1 | CH | Electricity generation¦Wood¦Services sectors CHPs wood | PJ/yr. | 0 | 0 | 0 | 0.00060886 | 0.00064011 | 0.006138 | 0.0052158 | 0.00237 | 0.0030637 | 0.0021716 | 0.0017961 | 0.0033299
STEM | SPS1 | CH | Electricity generation¦Wind | PJ/yr. | 0.524 | 0.54529 | 0.50316 | 0.98984 | 1.0862 | 1.0863 | 1.2212 | 1.2213 | 1.2214 | 1.2215 | 1.2215 | 1.2216
STEM | SPS1 | CH | Electricity generation¦Wind¦Wind turbines | PJ/yr. | 0.524 | 0.54529 | 0.50316 | 0.98984 | 1.0862 | 1.0863 | 1.2212 | 1.2213 | 1.2214 | 1.2215 | 1.2215 | 1.2216
STEM | SPS1 | CH | Electricity generation¦Solar | PJ/yr. | 9.355 | 12.8213 | 28.8 | 54.827 | 80.848 | 85.7505 | 93.3778 | 100.6188 | 104.2445 | 107.3036 | 109.3856 | 111.4711
STEM | SPS1 | CH | Electricity generation¦Solar¦Solar PV (large scale) | PJ/yr. | 0 | 0 | 0.15619 | 0.53821 | 2.3206 | 3.069 | 6.4787 | 9.2869 | 8.2538 | 6.4164 | 3.3521 | 0.028691
STEM | SPS1 | CH | Electricity generation¦Solar¦Solar PV (Industry) | PJ/yr. | 3.518 | 4.8486 | 11.9271 | 14.1167 | 19.7847 | 20.7939 | 21.8546 | 22.9694 | 24.1411 | 25.3725 | 26.6668 | 28.027
STEM | SPS1 | CH | Electricity generation¦Solar¦Solar PV (Residential single family) | PJ/yr. | 2.1349 | 3.3907 | 4.3183 | 18.9174 | 19.8824 | 20.8966 | 21.9626 | 23.0829 | 24.2604 | 25.4979 | 26.7985 | 28.1657
STEM | SPS1 | CH | Electricity generation¦Solar¦Solar PV (Residential multi family) | PJ/yr. | 0.86248 | 1.2876 | 5.6575 | 13.4607 | 14.1473 | 14.869 | 15.6274 | 16.4246 | 17.2624 | 18.143 | 19.0684 | 20.0411
STEM | SPS1 | CH | Electricity generation¦Solar¦Solar PV (Services) | PJ/yr. | 2.8396 | 3.2945 | 6.7409 | 7.794 | 24.713 | 26.122 | 27.4545 | 28.855 | 30.3269 | 31.8739 | 33.4998 | 35.2086
STEM | SPS1 | CH | Electricity generation¦Geothermal | PJ/yr. | 0 | 0 | 0 | 0 | 0 | 0 | 0.018147 | 0.018151 | 0.01815 | 0.016569 | 0.016797 | 0.016897
STEM | SPS1 | CH | Electricity generation¦Geothermal¦Deep geothermal | PJ/yr. | 0 | 0 | 0 | 0 | 0 | 0 | 0.018147 | 0.018151 | 0.01815 | 0.016569 | 0.016797 | 0.016897
STEM | SPS1 | CH | Electricity generation¦Hydrogen | PJ/yr. | 0 | 0 | 0 | 0.0083038 | 0.75703 | 3.2136 | 4.8173 | 5.1972 | 5.1811 | 5.1354 | 5.1162 | 5.1316
STEM | SPS1 | CH | Electricity generation¦Hydrogen¦CHP Fuel Cell Hydrogen (for District Heating) | PJ/yr. | 0 | 0 | 0 | 0 | 0 | 0.2517 | 0.72711 | 1.0768 | 1.0768 | 1.0768 | 1.0768 | 1.0769
STEM | SPS1 | CH | Electricity generation¦Hydrogen¦Industrial CHPs fuel cells (hydrogen) | PJ/yr. | 0 | 0 | 0 | 0.0071358 | 0.75405 | 2.9465 | 4.0299 | 4.0299 | 4.0299 | 4.0299 | 4.0299 | 4.0299
STEM | SPS1 | CH | Electricity generation¦Hydrogen¦Services sectors CHPs fuel cells (hydrogen) | PJ/yr. | 0 | 0 | 0 | 0.001168 | 0.0029847 | 0.015378 | 0.060366 | 0.090524 | 0.07439 | 0.028677 | 0.0094505 | 0.024831
STEM | SPS1 | CH | Electricity generation¦Electricity storage (non hydro) | PJ/yr. | 0.10405 | 0.016834 | 0.10127 | 0.24529 | 1.2761 | 1.5506 | 2.5999 | 4.4592 | 5.1446 | 4.6301 | 4.95 | 5.3003
STEM | SPS1 | CH | Electricity generation¦Electricity storage (non hydro)¦CAES | PJ/yr. | 0.094521 | 0.0082759 | 0.091804 | 0.045055 | 0.034117 | 0.028446 | 0.032332 | 0.094473 | 0.094491 | 0.094491 | 0.094492 | 0.094494
STEM | SPS1 | CH | Electricity generation¦Electricity storage (non hydro)¦Battery storage large size centralised | PJ/yr. | 0.002593 | 0.0020815 | 0.00256 | 0.0025673 | 0.75428 | 0.98875 | 1.0144 | 1.6691 | 1.9607 | 2.0452 | 2.0456 | 2.195
STEM | SPS1 | CH | Electricity generation¦Electricity storage (non hydro)¦Battery storage medium size centralised | PJ/yr. | 0.0023583 | 0.0019006 | 0.0023137 | 0.0024164 | 0.029718 | 0.062101 | 1.0561 | 2.0466 | 2.4037 | 1.7691 | 2.0524 | 2.2131
STEM | SPS1 | CH | Electricity generation¦Electricity storage (non hydro)¦Batteries in industry | PJ/yr. | 0.00076058 | 0.00076026 | 0.00076273 | 0.045772 | 0.13596 | 0.22015 | 0.25992 | 0.29855 | 0.31499 | 0.32901 | 0.40797 | 0.34523
STEM | SPS1 | CH | Electricity generation¦Electricity storage (non hydro)¦Batteries in residential single family houses | PJ/yr. | 0.0015277 | 0.001527 | 0.0015323 | 0.049799 | 0.079203 | 0.065959 | 0.088733 | 0.11231 | 0.095384 | 0.14531 | 0.13118 | 0.16927
STEM | SPS1 | CH | Electricity generation¦Electricity storage (non hydro)¦Batteries in residential multi-family houses | PJ/yr. | 0.0015265 | 0.0015258 | 0.0015309 | 0.060349 | 0.13372 | 0.10583 | 0.090415 | 0.14187 | 0.16166 | 0.14817 | 0.13089 | 0.16961
STEM | SPS1 | CH | Electricity generation¦Electricity storage (non hydro)¦Batteries in Services sector | PJ/yr. | 0.00076348 | 0.00076316 | 0.00076551 | 0.039336 | 0.10915 | 0.079406 | 0.058084 | 0.096361 | 0.11368 | 0.098814 | 0.087469 | 0.11353
STEM | SPS1 | CH | Heat generation from CHPs and heat plants | PJ/yr. | 31.0121 | 36.9356 | 38.3903 | 34.6713 | 34.5609 | 37.734 | 41.1699 | 42.7906 | 48.2541 | 55.1265 | 58.9719 | 62.0318
STEM | SPS1 | CH | Heat generation from CHPs and heat plants¦District heating | PJ/yr. | 24.5079 | 29.2749 | 29.0891 | 24.0784 | 24.0244 | 23.7976 | 24.0262 | 25.1257 | 29.7768 | 35.6435 | 39.1212 | 42.1368
STEM | SPS1 | CH | Heat generation from CHPs and heat plants¦District heating¦CHP | PJ/yr. | 16.7532 | 13.3013 | 13.4008 | 12.7834 | 12.3486 | 14.3117 | 14.8292 | 16.0663 | 16.0755 | 15.8976 | 16.0882 | 16.126
STEM | SPS1 | CH | Heat generation from CHPs and heat plants¦District heating¦CHP¦Oil | PJ/yr. | 0.0092604 | 0.00011785 | 0.0036927 | 0.0012394 | 0.0004937 | 0.0032141 | 0.0019513 | 7.1321e-06 | 0.00022634 | 0.00022346 | 0.00022307 | 0.00023135
STEM | SPS1 | CH | Heat generation from CHPs and heat plants¦District heating¦CHP¦Oil¦CHP Oil (for District Heating) | PJ/yr. | 0.0092604 | 0.00011785 | 0.0036927 | 0.0012394 | 0.0004937 | 0.0032141 | 0.0019513 | 7.1321e-06 | 0.00022634 | 0.00022346 | 0.00022307 | 0.00023135
STEM | SPS1 | CH | Heat generation from CHPs and heat plants¦District heating¦CHP¦Oil¦Fossil liquids¦CHP Oil (for District Heating) | PJ/yr. | 0.0092604 | 0.00011785 | 0.0036927 | 0.0012394 | 0.0004937 | 0.0032141 | 0.0019513 | 7.1321e-06 | 0.00022634 | 0.00022346 | 0.00022307 | 0.00023135
STEM | SPS1 | CH | Heat generation from CHPs and heat plants¦District heating¦CHP¦Oil¦Synthetic liquids¦CHP Oil (for District Heating) | PJ/yr. | 0 | 0 | 0 | 0 | 0 | 0 | 0 | 0 | 0 | 0 | 0 | 0
STEM | SPS1 | CH | Heat generation from CHPs and heat plants¦District heating¦CHP¦Gas | PJ/yr. | 1.8036 | 0.00039572 | 0.0023821 | 0 | 0 | 0 | 0 | 0 | 0 | 0 | 0 | 0
STEM | SPS1 | CH | Heat generation from CHPs and heat plants¦District heating¦CHP¦Gas¦CHP Gas (for District Heating) | PJ/yr. | 1.8036 | 0.00039572 | 0.0023821 | 0 | 0 | 0 | 0 | 0 | 0 | 0 | 0 | 0
STEM | SPS1 | CH | Heat generation from CHPs and heat plants¦District heating¦CHP¦Gas¦CHP Fuel Cell Gas (for District Heating) | PJ/yr. | 0 | 0 | 0 | 0 | 0 | 0 | 0 | 0 | 0 | 0 | 0 | 0
| SPS1 | CH | Heat generation from CHPs and heat plants¦District heating¦CHP¦Gas¦Fossil gases | PJ/yr. | 1.7563 | 0.00037862 | 0.0022254 | 0 | 0 | 0 | 0 | 0 | 0 | 0 | 0 | 0
STEM | SPS1 | CH | Heat generation from CHPs and heat plants¦District heating¦CHP¦Gas¦Fossil gases¦CHP Gas (for District Heating) | PJ/yr. | 1.7563 | 0.00037862 | 0.0022254 | 0 | 0 | 0 | 0 | 0 | 0 | 0 | 0 | 0
STEM | SPS1 | CH | Heat generation from CHPs and heat plants¦District heating¦CHP¦Gas¦Fossil gases¦CHP Fuel Cell Gas (for District Heating) | PJ/yr. | 0 | 0 | 0 | 0 | 0 | 0 | 0 | 0 | 0 | 0 | 0 | 0
| SPS1 | CH | Heat generation from CHPs and heat plants¦District heating¦CHP¦Gas¦Synthetic gases | PJ/yr. | 0.047279 | 1.7101e-05 | 0.00015668 | 0 | 0 | 0 | 0 | 0 | 0 | 0 | 0 | 0
STEM | SPS1 | CH | Heat generation from CHPs and heat plants¦District heating¦CHP¦Gas¦Synthetic gases¦CHP Gas (for District Heating) | PJ/yr. | 0.047279 | 1.7101e-05 | 0.00015668 | 0 | 0 | 0 | 0 | 0 | 0 | 0 | 0 | 0
STEM | SPS1 | CH | Heat generation from CHPs and heat plants¦District heating¦CHP¦Gas¦Synthetic gases¦CHP Fuel Cell Gas (for District Heating) | PJ/yr. | 0 | 0 | 0 | 0 | 0 | 0 | 0 | 0 | 0 | 0 | 0 | 0
STEM | SPS1 | CH | Heat generation from CHPs and heat plants¦District heating¦CHP¦Wastes | PJ/yr. | 14.4613 | 13.0516 | 13.1782 | 12.7796 | 12.3429 | 12.1151 | 10.9954 | 10.8653 | 10.7577 | 10.7577 | 10.7577 | 10.7577
STEM | SPS1 | CH | Heat generation from CHPs and heat plants¦District heating¦CHP¦Wastes¦CHP Wastes (for District Heating) | PJ/yr. | 14.4613 | 13.0516 | 13.1782 | 12.7796 | 12.3429 | 9.1441 | 4.5528 | 4.4961 | 4.4516 | 4.4516 | 4.4516 | 4.4516
STEM | SPS1 | CH | Heat generation from CHPs and heat plants¦District heating¦CHP¦Wastes¦CHP Wastes (for District Heating) CCS | PJ/yr. | 0 | 0 | 0 | 0 | 0 | 2.9709 | 6.4425 | 6.3692 | 6.3061 | 6.3061 | 6.3061 | 6.3061
STEM | SPS1 | CH | Heat generation from CHPs and heat plants¦District heating¦CHP¦Wastes¦Renewable | PJ/yr. | 7.2306 | 6.5258 | 6.5891 | 6.3898 | 6.1715 | 6.0575 | 5.4977 | 5.4326 | 5.3789 | 5.3789 | 5.3789 | 5.3789
STEM | SPS1 | CH | Heat generation from CHPs and heat plants¦District heating¦CHP¦Wastes¦Renewable¦CHP Wastes (for District Heating) | PJ/yr. | 7.2306 | 6.5258 | 6.5891 | 6.3898 | 6.1715 | 4.5721 | 2.2764 | 2.2481 | 2.2258 | 2.2258 | 2.2258 | 2.2258
STEM | SPS1 | CH | Heat generation from CHPs and heat plants¦District heating¦CHP¦Wastes¦Renewable¦CHP Wastes (for District Heating) CCS | PJ/yr. | 0 | 0 | 0 | 0 | 0 | 1.4855 | 3.2213 | 3.1846 | 3.1531 | 3.1531 | 3.1531 | 3.1531
STEM | SPS1 | CH | Heat generation from CHPs and heat plants¦District heating¦CHP¦Wastes¦Non Renewable | PJ/yr. | 7.2306 | 6.5258 | 6.5891 | 6.3898 | 6.1715 | 6.0575 | 5.4977 | 5.4326 | 5.3789 | 5.3789 | 5.3789 | 5.3789
STEM | SPS1 | CH | Heat generation from CHPs and heat plants¦District heating¦CHP¦Wastes¦Non Renewable¦CHP Wastes (for District Heating) | PJ/yr. | 7.2306 | 6.5258 | 6.5891 | 6.3898 | 6.1715 | 4.5721 | 2.2764 | 2.2481 | 2.2258 | 2.2258 | 2.2258 | 2.2258
STEM | SPS1 | CH | Heat generation from CHPs and heat plants¦District heating¦CHP¦Wastes¦Non Renewable¦CHP Wastes (for District Heating) CCS | PJ/yr. | 0 | 0 | 0 | 0 | 0 | 1.4855 | 3.2213 | 3.1846 | 3.1531 | 3.1531 | 3.1531 | 3.1531
STEM | SPS1 | CH | Heat generation from CHPs and heat plants¦District heating¦CHP¦Wood | PJ/yr. | 0.47912 | 0.24918 | 0.21647 | 0.0024852 | 0.0051693 | 1.8878 | 2.9316 | 3.8421 | 3.9586 | 3.7808 | 3.9714 | 4.0091
STEM | SPS1 | CH | Heat generation from CHPs and heat plants¦District heating¦CHP¦Wood¦CHP Wood (for District Heating) | PJ/yr. | 0.47912 | 0.24918 | 0.21647 | 0.0024852 | 0.0051693 | 1.8878 | 2.9316 | 3.8421 | 3.9586 | 3.7808 | 3.9714 | 4.0091
STEM | SPS1 | CH | Heat generation from CHPs and heat plants¦District heating¦CHP¦Hydrogen | PJ/yr. | 0 | 0 | 0 | 0 | 0 | 0.30563 | 0.90023 | 1.3589 | 1.3589 | 1.3589 | 1.3589 | 1.3589
STEM | SPS1 | CH | Heat generation from CHPs and heat plants¦District heating¦CHP¦Hydrogen¦CHP Fuel Cell Hydrogen (for District Heating) | PJ/yr. | 0 | 0 | 0 | 0 | 0 | 0.30563 | 0.90023 | 1.3589 | 1.3589 | 1.3589 | 1.3589 | 1.3589
STEM | SPS1 | CH | Heat generation from CHPs and heat plants¦District heating¦Heat plants | PJ/yr. | 7.7547 | 15.9735 | 15.6884 | 11.295 | 11.6758 | 9.4859 | 9.197 | 9.0594 | 13.7013 | 19.7458 | 23.033 | 26.0108
STEM | SPS1 | CH | Heat generation from CHPs and heat plants¦District heating¦Heat plants¦Gas | PJ/yr. | 2.6347 | 2.4888 | 2.4828 | 0.90178 | 0.90181 | 0.90181 | 0.90181 | 0.90181 | 0.90181 | 2.1936 | 5.3223 | 8.0727
STEM | SPS1 | CH | Heat generation from CHPs and heat plants¦District heating¦Heat plants¦Gas¦Heat plant gas | PJ/yr. | 2.6347 | 2.4888 | 2.4828 | 0.90178 | 0.90181 | 0.90181 | 0.90181 | 0.90181 | 0.90181 | 2.1936 | 5.3223 | 8.0727
| SPS1 | CH | Heat generation from CHPs and heat plants¦District heating¦Heat plants¦Gas¦Fossil gases | PJ/yr. | 1.7329 | 1.5871 | 1.581 | 0 | 0 | 0 | 0 | 0 | 0 | 0 | 0 | 0
STEM | SPS1 | CH | Heat generation from CHPs and heat plants¦District heating¦Heat plants¦Gas¦Fossil gases¦Heat plant gas | PJ/yr. | 1.7329 | 1.5871 | 1.581 | 0 | 0 | 0 | 0 | 0 | 0 | 0 | 0 | 0
| SPS1 | CH | Heat generation from CHPs and heat plants¦District heating¦Heat plants¦Gas¦Synthetic gases | PJ/yr. | 0.90178 | 0.90177 | 0.90177 | 0.90178 | 0.90181 | 0.90181 | 0.90181 | 0.90181 | 0.90181 | 2.1936 | 5.3223 | 8.0727
STEM | SPS1 | CH | Heat generation from CHPs and heat plants¦District heating¦Heat plants¦Gas¦Synthetic gases¦Heat plant gas | PJ/yr. | 0.90178 | 0.90177 | 0.90177 | 0.90178 | 0.90181 | 0.90181 | 0.90181 | 0.90181 | 0.90181 | 2.1936 | 5.3223 | 8.0727
STEM | SPS1 | CH | Heat generation from CHPs and heat plants¦District heating¦Heat plants¦Nuclear fuel | PJ/yr. | 2.9 | 7.6037 | 7.6029 | 2.3005 | 1.7123 | 0 | 0 | 0 | 4.6611 | 9.3354 | 9.3354 | 9.3354
STEM | SPS1 | CH | Heat generation from CHPs and heat plants¦District heating¦Heat plants¦Nuclear fuel¦Heat plant nuclear | PJ/yr. | 2.9 | 7.6037 | 7.6029 | 2.3005 | 1.7123 | 0 | 0 | 0 | 4.6611 | 9.3354 | 9.3354 | 9.3354
STEM | SPS1 | CH | Heat generation from CHPs and heat plants¦District heating¦Heat plants¦Oil | PJ/yr. | 0.18407 | 0.18585 | 0.052678 | 0.053133 | 0.00058467 | 5.5983e-05 | 0.000303 | 4.651e-05 | 1.531e-06 | 1.5317e-07 | 9.5018e-07 | 4.933e-07
STEM | SPS1 | CH | Heat generation from CHPs and heat plants¦District heating¦Heat plants¦Oil¦Heat plant oil | PJ/yr. | 0.18407 | 0.18585 | 0.052678 | 0.053133 | 0.00058467 | 5.5983e-05 | 0.000303 | 4.651e-05 | 1.531e-06 | 1.5317e-07 | 9.5018e-07 | 4.933e-07
| SPS1 | CH | Heat generation from CHPs and heat plants¦District heating¦Heat plants¦Fossil liquids | PJ/yr. | 0.18407 | 0.18585 | 0.052678 | 0.053133 | 0.00058467 | 5.5983e-05 | 0.000303 | 4.651e-05 | 1.531e-06 | 1.5317e-07 | 9.5018e-07 | 4.933e-07
STEM | SPS1 | CH | Heat generation from CHPs and heat plants¦District heating¦Heat plants¦Fossil liquids¦Heat plant oil | PJ/yr. | 0.18407 | 0.18585 | 0.052678 | 0.053133 | 0.00058467 | 5.5983e-05 | 0.000303 | 4.651e-05 | 1.531e-06 | 1.5317e-07 | 9.5018e-07 | 4.933e-07
| SPS1 | CH | Heat generation from CHPs and heat plants¦District heating¦Heat plants¦Synthetic liquids | PJ/yr. | 0 | 0 | 0 | 0 | 0 | 0 | 0 | 0 | 0 | 0 | 0 | 0
STEM | SPS1 | CH | Heat generation from CHPs and heat plants¦District heating¦Heat plants¦Synthetic liquids¦Heat plant oil | PJ/yr. | 0 | 0 | 0 | 0 | 0 | 0 | 0 | 0 | 0 | 0 | 0 | 0
STEM | SPS1 | CH | Heat generation from CHPs and heat plants¦District heating¦Heat plants¦Wood | PJ/yr. | 2.036 | 1.8375 | 1.5754 | 3.6057 | 3.3891 | 2.6225 | 2.0292 | 1.5702 | 1.215 | 0.94011 | 0.72744 | 0.56292
STEM | SPS1 | CH | Heat generation from CHPs and heat plants¦District heating¦Heat plants¦Wood¦Heat plant wood | PJ/yr. | 2.036 | 1.8375 | 1.5754 | 3.6057 | 3.3891 | 2.6225 | 2.0292 | 1.5702 | 1.215 | 0.94011 | 0.72744 | 0.56292
STEM | SPS1 | CH | Heat generation from CHPs and heat plants¦District heating¦Heat plants¦Solar | PJ/yr. | 0 | 0 | 0 | 3.7818e-05 | 6.0196e-05 | 6.0842e-05 | 6.1895e-05 | 6.5597e-05 | 6.5954e-05 | 6.8347e-05 | 7.1074e-05 | 0.00014006
STEM | SPS1 | CH | Heat generation from CHPs and heat plants¦District heating¦Heat plants¦Solar¦Heat plant solar | PJ/yr. | 0 | 0 | 0 | 3.7818e-05 | 6.0196e-05 | 6.0842e-05 | 6.1895e-05 | 6.5597e-05 | 6.5954e-05 | 6.8347e-05 | 7.1074e-05 | 0.00014006
STEM | SPS1 | CH | Heat generation from CHPs and heat plants¦District heating¦Heat plants¦Geothermal | PJ/yr. | 0 | 0 | 0 | 0 | 0 | 0.00031121 | 0.00031202 | 0.00031332 | 0.00031386 | 0.00031549 | 0.00031939 | 0.00054164
STEM | SPS1 | CH | Heat generation from CHPs and heat plants¦District heating¦Heat plants¦Geothermal¦Heat plant deep geothermal | PJ/yr. | 0 | 0 | 0 | 0 | 0 | 0.00031121 | 0.00031202 | 0.00031332 | 0.00031386 | 0.00031549 | 0.00031939 | 0.00054164
STEM | SPS1 | CH | Heat generation from CHPs and heat plants¦District heating¦Heat plants¦Electricity | PJ/yr. | 0 | 3.8577 | 3.9746 | 4.4339 | 5.6719 | 5.9612 | 6.2653 | 6.587 | 6.923 | 7.2763 | 7.6475 | 8.0392
STEM | SPS1 | CH | Heat generation from CHPs and heat plants¦District heating¦Heat plants¦Electricity¦Heat pump electric | PJ/yr. | 0 | 3.8577 | 3.9746 | 4.4339 | 5.6719 | 5.9612 | 6.2653 | 6.587 | 6.923 | 7.2763 | 7.6475 | 8.0392
STEM | SPS1 | CH | Heat generation from CHPs and heat plants¦On-site CHPs | PJ/yr. | 6.5041 | 7.6607 | 9.3011 | 10.5929 | 10.5365 | 13.9364 | 17.1437 | 17.665 | 18.4774 | 19.4831 | 19.8507 | 19.8949
STEM | SPS1 | CH | Heat generation from CHPs and heat plants¦On-site CHPs¦Oil | PJ/yr. | 0.92933 | 2.0723 | 0.090993 | 1.3164 | 0.84866 | 0 | 0 | 0 | 0.26172 | 0.26122 | 0.37782 | 0.37521
STEM | SPS1 | CH | Heat generation from CHPs and heat plants¦On-site CHPs¦Oil¦Industrial CHPs oil | PJ/yr. | 0.92933 | 2.0723 | 0.090993 | 1.3164 | 0.84866 | 0 | 0 | 0 | 0.26172 | 0.26122 | 0.37782 | 0.37521
| SPS1 | CH | Heat generation from CHPs and heat plants¦On-site CHPs¦Oil¦Fossil liquids | PJ/yr. | 0.92933 | 2.0723 | 0.090993 | 1.3164 | 0.84866 | 0 | 0 | 0 | 0.26172 | 0.26122 | 0.37782 | 0.37521
STEM | SPS1 | CH | Heat generation from CHPs and heat plants¦On-site CHPs¦Oil¦Fossil liquids¦Industrial CHPs oil | PJ/yr. | 0.92933 | 2.0723 | 0.090993 | 1.3164 | 0.84866 | 0 | 0 | 0 | 0.26172 | 0.26122 | 0.37782 | 0.37521
| SPS1 | CH | Heat generation from CHPs and heat plants¦On-site CHPs¦Oil¦Synthetic liquids | PJ/yr. | 0 | 0 | 0 | 0 | 0 | 0 | 0 | 0 | 0 | 0 | 0 | 0
STEM | SPS1 | CH | Heat generation from CHPs and heat plants¦On-site CHPs¦Oil¦Synthetic liquids¦Industrial CHPs oil | PJ/yr. | 0 | 0 | 0 | 0 | 0 | 0 | 0 | 0 | 0 | 0 | 0 | 0
STEM | SPS1 | CH | Heat generation from CHPs and heat plants¦On-site CHPs¦Gas | PJ/yr. | 2.9804 | 2.8713 | 3.2967 | 3.7672 | 3.977 | 3.3272 | 3.6565 | 3.8596 | 4.5049 | 5.4669 | 5.7517 | 5.7768
STEM | SPS1 | CH | Heat generation from CHPs and heat plants¦On-site CHPs¦Gas¦Industrial CHPs gas | PJ/yr. | 0.76931 | 0.47353 | 0.060773 | 0.45069 | 0.42393 | 0.74884 | 0.47291 | 0.46851 | 0.46825 | 0.39293 | 0.46835 | 0.46866
STEM | SPS1 | CH | Heat generation from CHPs and heat plants¦On-site CHPs¦Gas¦Industrial CHPs gas (CCS) | PJ/yr. | 0 | 0 | 0 | 0 | 0 | 0.0051399 | 0.27342 | 0.2709 | 0.27074 | 0.22719 | 0.2708 | 0.27098
STEM | SPS1 | CH | Heat generation from CHPs and heat plants¦On-site CHPs¦Gas¦Industrial CHPs fuel cells (gas reformer) | PJ/yr. | 0 | 0 | 0 | 0.00014879 | 0.00022433 | 0.0019217 | 0.0012738 | 0.0003957 | 0.00055206 | 0.001143 | 0.0004905 | 0.00031865
STEM | SPS1 | CH | Heat generation from CHPs and heat plants¦On-site CHPs¦Gas¦Residential single family CHPs gas | PJ/yr. | 0.033692 | 0.0058162 | 0.017564 | 0.013535 | 0.01306 | 0.0056505 | 0 | 0 | 0.0067146 | 0.0089531 | 0.011309 | 0.015717
STEM | SPS1 | CH | Heat generation from CHPs and heat plants¦On-site CHPs¦Gas¦Residential single family CHPs fuel cells gas | PJ/yr. | 0 | 0 | 0 | 0 | 0 | 0 | 0 | 0 | 0 | 0 | 0 | 0
STEM | SPS1 | CH | Heat generation from CHPs and heat plants¦On-site CHPs¦Gas¦Residential multi family CHPs gas | PJ/yr. | 0.060512 | 0.063438 | 0.2546 | 0.24807 | 0.24512 | 0.10347 | 0 | 0 | 0.0071858 | 0.015494 | 0.011931 | 0.028684
STEM | SPS1 | CH | Heat generation from CHPs and heat plants¦On-site CHPs¦Gas¦Residential multi family CHPs fuel cells gas | PJ/yr. | 0 | 0 | 0 | 0 | 0 | 0 | 0 | 0 | 0 | 0 | 0 | 0
STEM | SPS1 | CH | Heat generation from CHPs and heat plants¦On-site CHPs¦Gas¦Services sectors CHPs (bio)gas | PJ/yr. | 1.4243 | 1.5783 | 1.483 | 1.324 | 1.5202 | 1.3128 | 2.9089 | 3.1197 | 3.7484 | 4.8181 | 4.9864 | 4.9869
STEM | SPS1 | CH | Heat generation from CHPs and heat plants¦On-site CHPs¦Gas¦Services sectors CHPs gas | PJ/yr. | 0.69258 | 0.75021 | 1.4808 | 1.7308 | 1.7744 | 1.1494 | 0 | 0 | 0.0028194 | 0.0026415 | 0.0020262 | 0.0047242
STEM | SPS1 | CH | Heat generation from CHPs and heat plants¦On-site CHPs¦Gas¦Services sectors CHPs fuel cells (gas reformer) | PJ/yr. | 0 | 0 | 0 | 0 | 0 | 0 | 0 | 0 | 0.00025456 | 0.00044083 | 0.00032957 | 0.00074078
STEM | SPS1 | CH | Heat generation from CHPs and heat plants¦On-site CHPs¦Gas¦Fossil gases | PJ/yr. | 1.5153 | 1.2371 | 1.6944 | 2.3907 | 2.3866 | 1.8441 | 0.58381 | 0.33972 | 0.004581 | 0.0056109 | 0.0049513 | 0.0069462
STEM | SPS1 | CH | Heat generation from CHPs and heat plants¦On-site CHPs¦Gas¦Fossil gases¦Industrial CHPs gas | PJ/yr. | 0.74914 | 0.45307 | 0.056776 | 0.441 | 0.41182 | 0.68553 | 0.3693 | 0.21514 | 0.0028354 | 0.0033981 | 0.0030303 | 0.0041217
STEM | SPS1 | CH | Heat generation from CHPs and heat plants¦On-site CHPs¦Gas¦Fossil gases¦Industrial CHPs gas (CCS) | PJ/yr. | 0 | 0 | 0 | 0 | 0 | 0.0047054 | 0.21352 | 0.1244 | 0.0016394 | 0.0019648 | 0.0017522 | 0.0023832
STEM | SPS1 | CH | Heat generation from CHPs and heat plants¦On-site CHPs¦Gas¦Fossil gases¦Industrial CHPs fuel cells (gas reformer) | PJ/yr. | 0 | 0 | 0 | 0.00014559 | 0.00021792 | 0.0017593 | 0.00099476 | 0.0001817 | 3.3429e-06 | 9.8849e-06 | 3.1736e-06 | 2.8024e-06
STEM | SPS1 | CH | Heat generation from CHPs and heat plants¦On-site CHPs¦Gas¦Fossil gases¦Residential single family CHPs gas | PJ/yr. | 0.032809 | 0.0055649 | 0.016408 | 0.013244 | 0.012686 | 0.0051727 | 0 | 0 | 4.066e-05 | 7.7428e-05 | 7.3171e-05 | 0.00013823
STEM | SPS1 | CH | Heat generation from CHPs and heat plants¦On-site CHPs¦Gas¦Fossil gases¦Residential single family CHPs fuel cells gas | PJ/yr. | 0 | 0 | 0 | 0 | 0 | 0 | 0 | 0 | 0 | 0 | 0 | 0
STEM | SPS1 | CH | Heat generation from CHPs and heat plants¦On-site CHPs¦Gas¦Fossil gases¦Residential multi family CHPs gas | PJ/yr. | 0.058926 | 0.060696 | 0.23785 | 0.24273 | 0.23812 | 0.094725 | 0 | 0 | 4.3513e-05 | 0.00013399 | 7.7196e-05 | 0.00025227
STEM | SPS1 | CH | Heat generation from CHPs and heat plants¦On-site CHPs¦Gas¦Fossil gases¦Residential multi family CHPs fuel cells gas | PJ/yr. | 0 | 0 | 0 | 0 | 0 | 0 | 0 | 0 | 0 | 0 | 0 | 0
STEM | SPS1 | CH | Heat generation from CHPs and heat plants¦On-site CHPs¦Gas¦Fossil gases¦Services sectors CHPs (bio)gas | PJ/yr. | 0 | 0 | 0 | 0 | 0 | 0 | 0 | 0 | 0 | 0 | 0 | 0
STEM | SPS1 | CH | Heat generation from CHPs and heat plants¦On-site CHPs¦Gas¦Fossil gases¦Services sectors CHPs gas | PJ/yr. | 0.67442 | 0.71779 | 1.3834 | 1.6936 | 1.7237 | 1.0522 | 0 | 0 | 1.7073e-05 | 2.2844e-05 | 1.311e-05 | 4.1548e-05
STEM | SPS1 | CH | Heat generation from CHPs and heat plants¦On-site CHPs¦Gas¦Fossil gases¦Services sectors CHPs fuel cells (gas reformer) | PJ/yr. | 0 | 0 | 0 | 0 | 0 | 0 | 0 | 0 | 1.5415e-06 | 3.8124e-06 | 2.1324e-06 | 6.515e-06
STEM | SPS1 | CH | Heat generation from CHPs and heat plants¦On-site CHPs¦Gas¦Synthetic gases | PJ/yr. | 1.4651 | 1.6342 | 1.6023 | 1.3766 | 1.5904 | 1.4831 | 3.0727 | 3.5198 | 4.5004 | 5.4613 | 5.7467 | 5.7698
STEM | SPS1 | CH | Heat generation from CHPs and heat plants¦On-site CHPs¦Gas¦Synthetic gases¦Industrial CHPs gas | PJ/yr. | 0.020167 | 0.020463 | 0.0039973 | 0.0096904 | 0.012112 | 0.063309 | 0.10361 | 0.25337 | 0.46541 | 0.38953 | 0.46532 | 0.46454
STEM | SPS1 | CH | Heat generation from CHPs and heat plants¦On-site CHPs¦Gas¦Synthetic gases¦Industrial CHPs gas (CCS) | PJ/yr. | 0 | 0 | 0 | 0 | 0 | 0.00043454 | 0.059902 | 0.1465 | 0.2691 | 0.22523 | 0.26905 | 0.2686
STEM | SPS1 | CH | Heat generation from CHPs and heat plants¦On-site CHPs¦Gas¦Synthetic gases¦Industrial CHPs fuel cells (gas reformer) | PJ/yr. | 0 | 0 | 0 | 3.1993e-06 | 6.4091e-06 | 0.00016247 | 0.00027908 | 0.00021399 | 0.00054871 | 0.0011331 | 0.00048733 | 0.00031585
STEM | SPS1 | CH | Heat generation from CHPs and heat plants¦On-site CHPs¦Gas¦Synthetic gases¦Residential single family CHPs gas | PJ/yr. | 0.00088322 | 0.00025134 | 0.0011552 | 0.00029101 | 0.00037311 | 0.00047771 | 0 | 0 | 0.006674 | 0.0088757 | 0.011236 | 0.015579
STEM | SPS1 | CH | Heat generation from CHPs and heat plants¦On-site CHPs¦Gas¦Synthetic gases¦Residential single family CHPs fuel cells gas | PJ/yr. | 0 | 0 | 0 | 0 | 0 | 0 | 0 | 0 | 0 | 0 | 0 | 0
STEM | SPS1 | CH | Heat generation from CHPs and heat plants¦On-site CHPs¦Gas¦Synthetic gases¦Residential multi family CHPs gas | PJ/yr. | 0.0015863 | 0.0027414 | 0.016746 | 0.0053338 | 0.0070032 | 0.0087479 | 0 | 0 | 0.0071423 | 0.01536 | 0.011854 | 0.028432
STEM | SPS1 | CH | Heat generation from CHPs and heat plants¦On-site CHPs¦Gas¦Synthetic gases¦Residential multi family CHPs fuel cells gas | PJ/yr. | 0 | 0 | 0 | 0 | 0 | 0 | 0 | 0 | 0 | 0 | 0 | 0
STEM | SPS1 | CH | Heat generation from CHPs and heat plants¦On-site CHPs¦Gas¦Synthetic gases¦Services sectors CHPs (bio)gas | PJ/yr. | 1.4243 | 1.5783 | 1.483 | 1.324 | 1.5202 | 1.3128 | 2.9089 | 3.1197 | 3.7484 | 4.8181 | 4.9864 | 4.9869
STEM | SPS1 | CH | Heat generation from CHPs and heat plants¦On-site CHPs¦Gas¦Synthetic gases¦Services sectors CHPs gas | PJ/yr. | 0.018156 | 0.03242 | 0.097396 | 0.037214 | 0.050695 | 0.097174 | 0 | 0 | 0.0028023 | 0.0026186 | 0.0020131 | 0.0046826
STEM | SPS1 | CH | Heat generation from CHPs and heat plants¦On-site CHPs¦Gas¦Synthetic gases¦Services sectors CHPs fuel cells (gas reformer) | PJ/yr. | 0 | 0 | 0 | 0 | 0 | 0 | 0 | 0 | 0.00025302 | 0.00043702 | 0.00032744 | 0.00073427
STEM | SPS1 | CH | Heat generation from CHPs and heat plants¦On-site CHPs¦Wastes | PJ/yr. | 1.9348 | 1.8588 | 2.5503 | 2.2433 | 1.9427 | 1.6331 | 2.5189 | 2.0114 | 2.0114 | 2.0112 | 2.0114 | 2.0115
STEM | SPS1 | CH | Heat generation from CHPs and heat plants¦On-site CHPs¦Wastes¦Industrial CHPs wastes | PJ/yr. | 1.9348 | 1.8588 | 2.5503 | 2.2433 | 1.9427 | 1.4006 | 0.00067147 | 0.0002177 | 0.00034806 | 0.00060501 | 0.00037639 | 0.00013772
STEM | SPS1 | CH | Heat generation from CHPs and heat plants¦On-site CHPs¦Wastes¦Industrial CHPs wastes CCS | PJ/yr. | 0 | 0 | 0 | 0 | 0 | 0.2325 | 2.5183 | 2.0112 | 2.011 | 2.0106 | 2.011 | 2.0113
STEM | SPS1 | CH | Heat generation from CHPs and heat plants¦On-site CHPs¦Wastes¦Renewable | PJ/yr. | 0 | 0 | 0 | 0 | 0 | 0 | 0 | 0 | 0 | 0 | 0 | 0
STEM | SPS1 | CH | Heat generation from CHPs and heat plants¦On-site CHPs¦Wastes¦Renewable¦Industrial CHPs wastes | PJ/yr. | 0 | 0 | 0 | 0 | 0 | 0 | 0 | 0 | 0 | 0 | 0 | 0
STEM | SPS1 | CH | Heat generation from CHPs and heat plants¦On-site CHPs¦Wastes¦Renewable¦Industrial CHPs wastes CCS | PJ/yr. | 0 | 0 | 0 | 0 | 0 | 0 | 0 | 0 | 0 | 0 | 0 | 0
STEM | SPS1 | CH | Heat generation from CHPs and heat plants¦On-site CHPs¦Wastes¦Non Renewable | PJ/yr. | 1.9348 | 1.8588 | 2.5503 | 2.2433 | 1.9427 | 1.6331 | 2.5189 | 2.0114 | 2.0114 | 2.0112 | 2.0114 | 2.0115
STEM | SPS1 | CH | Heat generation from CHPs and heat plants¦On-site CHPs¦Wastes¦Non Renewable¦Industrial CHPs wastes | PJ/yr. | 1.9348 | 1.8588 | 2.5503 | 2.2433 | 1.9427 | 1.4006 | 0.00067147 | 0.0002177 | 0.00034806 | 0.00060501 | 0.00037639 | 0.00013772
STEM | SPS1 | CH | Heat generation from CHPs and heat plants¦On-site CHPs¦Wastes¦Non Renewable¦Industrial CHPs wastes CCS | PJ/yr. | 0 | 0 | 0 | 0 | 0 | 0.2325 | 2.5183 | 2.0112 | 2.011 | 2.0106 | 2.011 | 2.0113
STEM | SPS1 | CH | Heat generation from CHPs and heat plants¦On-site CHPs¦Wood | PJ/yr. | 0.65961 | 0.85837 | 3.3631 | 3.2597 | 3.2581 | 7.1985 | 8.7157 | 9.7279 | 9.6424 | 9.7127 | 9.6896 | 9.7025
STEM | SPS1 | CH | Heat generation from CHPs and heat plants¦On-site CHPs¦Wood¦Industrial CHPs wood | PJ/yr. | 0.65961 | 0.85837 | 3.3631 | 3.2551 | 3.251 | 1.3749 | 0.39953 | 0.0022297 | 0.0019573 | 0.0023551 | 0.0019261 | 0.0026985
STEM | SPS1 | CH | Heat generation from CHPs and heat plants¦On-site CHPs¦Wood¦Industrial CHPs wood (CCS) | PJ/yr. | 0 | 0 | 0 | 0 | 0 | 5.3797 | 7.7695 | 9.1916 | 9.1157 | 9.1916 | 9.17 | 9.1916
STEM | SPS1 | CH | Heat generation from CHPs and heat plants¦On-site CHPs¦Wood¦Residential single family CHPs wood | PJ/yr. | 0 | 0 | 0 | 0.0014838 | 0.0024457 | 0.01046 | 0.012959 | 0.016183 | 0.0085658 | 0.0083895 | 0.0081872 | 0.011055
STEM | SPS1 | CH | Heat generation from CHPs and heat plants¦On-site CHPs¦Wood¦Residential multi family CHPs wood | PJ/yr. | 0 | 0 | 0 | 0.0021697 | 0.0035911 | 0.42407 | 0.52593 | 0.51444 | 0.51162 | 0.50717 | 0.50678 | 0.49231
STEM | SPS1 | CH | Heat generation from CHPs and heat plants¦On-site CHPs¦Wood¦Services sectors CHPs wood | PJ/yr. | 0 | 0 | 0 | 0.00097306 | 0.001001 | 0.0093868 | 0.0078181 | 0.0034806 | 0.0044993 | 0.0031892 | 0.0026378 | 0.0048903
STEM | SPS1 | CH | Heat generation from CHPs and heat plants¦On-site CHPs¦Hydrogen | PJ/yr. | 0 | 0 | 0 | 0.0062129 | 0.51009 | 1.7776 | 2.2525 | 2.0661 | 2.057 | 2.0311 | 2.0203 | 2.029
STEM | SPS1 | CH | Heat generation from CHPs and heat plants¦On-site CHPs¦Hydrogen¦Industrial CHPs fuel cells (hydrogen) | PJ/yr. | 0 | 0 | 0 | 0.0053338 | 0.50803 | 1.7679 | 2.2164 | 2.0149 | 2.0149 | 2.0149 | 2.0149 | 2.0149
STEM | SPS1 | CH | Heat generation from CHPs and heat plants¦On-site CHPs¦Hydrogen¦Services sectors CHPs fuel cells (hydrogen) | PJ/yr. | 0 | 0 | 0 | 0.00087906 | 0.0020628 | 0.0096822 | 0.036064 | 0.051166 | 0.042047 | 0.016209 | 0.0053416 | 0.014035
STEM | SPS1 | CH | Fuel input for electricity generation | PJ/yr. | 437.3235 | 420.9317 | 424.0668 | 459.347 | 457.5007 | 378.7451 | 298.1415 | 310.6891 | 366.8586 | 433.397 | 437.005 | 439.5372
STEM | SPS1 | CH | Fuel input for electricity generation¦Nuclear Fuel | PJ/yr. | 250.9482 | 254.3925 | 224.1865 | 221.5374 | 190.4823 | 100.0321 | 0 | 0 | 50.7204 | 111.8755 | 112.1235 | 112.1873
STEM | SPS1 | CH | Fuel input for electricity generation¦Nuclear Fuel¦Nuclear power plants | PJ/yr. | 250.9482 | 254.3925 | 224.1865 | 221.5374 | 190.4823 | 100.0321 | 0 | 0 | 50.7204 | 111.8755 | 112.1235 | 112.1873
STEM | SPS1 | CH | Fuel input for electricity generation¦Hydro | PJ/yr. | 149.4305 | 125.6057 | 141.1521 | 151.1285 | 151.493 | 151.5613 | 151.838 | 151.9389 | 151.9894 | 153.455 | 153.9067 | 153.838
STEM | SPS1 | CH | Fuel input for electricity generation¦Hydro¦Hydro Large | PJ/yr. | 66.7457 | 49.7988 | 68.7565 | 70.4314 | 71.4134 | 72.4974 | 73.7516 | 74.8358 | 74.8358 | 74.8356 | 74.8356 | 74.836
STEM | SPS1 | CH | Fuel input for electricity generation¦Hydro¦Hydro Run of River | PJ/yr. | 66.6324 | 55.764 | 65.5532 | 64.7166 | 63.7352 | 62.6512 | 61.5655 | 60.4814 | 60.4814 | 60.4815 | 60.4816 | 60.4811
STEM | SPS1 | CH | Fuel input for electricity generation¦Hydro¦Pump storage | PJ/yr. | 16.0524 | 20.0429 | 6.8423 | 15.9805 | 16.3444 | 16.4127 | 16.5208 | 16.6217 | 16.6722 | 18.1378 | 18.5895 | 18.5208
STEM | SPS1 | CH | Fuel input for electricity generation¦Oil | PJ/yr. | 0.14311 | 0.053857 | 0.011593 | 0.076163 | 0.11011 | 0.49299 | 0.49662 | 1.6582e-05 | 0.14399 | 0.14522 | 0.20541 | 0.2093
STEM | SPS1 | CH | Fuel input for electricity generation¦Oil¦Peak devices | PJ/yr. | 0.11902 | 0.0006062 | 0.0072848 | 0.0011405 | 0.00086082 | 0.49197 | 0.496 | 1.6582e-05 | 0.0043283 | 0.0054967 | 0.0034577 | 0.0073115
STEM | SPS1 | CH | Fuel input for electricity generation¦Oil¦CHP Oil (for District Heating) | PJ/yr. | 0.0033361 | 0.00011613 | 0.0012036 | 0.00039667 | 0.00015443 | 0.0010195 | 0.00061304 | 0 | 9.0637e-05 | 0.00010749 | 9.7755e-05 | 0.00013379
STEM | SPS1 | CH | Fuel input for electricity generation¦Oil¦Industrial CHPs oil | PJ/yr. | 0.02075 | 0.053135 | 0.0031045 | 0.074626 | 0.10909 | 0 | 0 | 0 | 0.13957 | 0.13962 | 0.20185 | 0.20186
STEM | SPS1 | CH | Fuel input for electricity generation¦Oil¦Fossil liquids | PJ/yr. | 0.14311 | 0.053857 | 0.011593 | 0.076163 | 0.11011 | 0.49299 | 0.49662 | 1.6582e-05 | 0.14399 | 0.14522 | 0.20541 | 0.2093
STEM | SPS1 | CH | Fuel input for electricity generation¦Oil¦Fossil liquids¦Peak devices | PJ/yr. | 0.11902 | 0.0006062 | 0.0072848 | 0.0011405 | 0.00086082 | 0.49197 | 0.496 | 1.6582e-05 | 0.0043283 | 0.0054967 | 0.0034577 | 0.0073115
STEM | SPS1 | CH | Fuel input for electricity generation¦Oil¦Fossil liquids¦CHP Oil (for District Heating) | PJ/yr. | 0.0033361 | 0.00011613 | 0.0012036 | 0.00039667 | 0.00015443 | 0.0010195 | 0.00061304 | 0 | 9.0637e-05 | 0.00010749 | 9.7755e-05 | 0.00013379
STEM | SPS1 | CH | Fuel input for electricity generation¦Oil¦Fossil liquids¦Industrial CHPs oil | PJ/yr. | 0.02075 | 0.053135 | 0.0031045 | 0.074626 | 0.10909 | 0 | 0 | 0 | 0.13957 | 0.13962 | 0.20185 | 0.20186
STEM | SPS1 | CH | Fuel input for electricity generation¦Oil¦Synthetic liquids | PJ/yr. | 0 | 0 | 0 | 0 | 0 | 0 | 0 | 0 | 0 | 0 | 0 | 0
STEM | SPS1 | CH | Fuel input for electricity generation¦Oil¦Synthetic liquids¦Peak devices | PJ/yr. | 0 | 0 | 0 | 0 | 0 | 0 | 0 | 0 | 0 | 0 | 0 | 0
STEM | SPS1 | CH | Fuel input for electricity generation¦Oil¦Synthetic liquids¦CHP Oil (for District Heating) | PJ/yr. | 0 | 0 | 0 | 0 | 0 | 0 | 0 | 0 | 0 | 0 | 0 | 0
STEM | SPS1 | CH | Fuel input for electricity generation¦Oil¦Synthetic liquids¦Industrial CHPs oil | PJ/yr. | 0 | 0 | 0 | 0 | 0 | 0 | 0 | 0 | 0 | 0 | 0 | 0
STEM | SPS1 | CH | Fuel input for electricity generation¦Gas | PJ/yr. | 4.0597 | 2.6392 | 2.9788 | 3.6214 | 3.7676 | 3.814 | 5.6855 | 6.0668 | 7.0348 | 8.4532 | 8.9104 | 8.9332
STEM | SPS1 | CH | Fuel input for electricity generation¦Gas¦Gas turbines combined cycle | PJ/yr. | 0 | 0 | 0 | 0 | 0 | 1.0699e-05 | 9.8944e-06 | 0.00034624 | 0.0027851 | 0.0033887 | 0.0033351 | 0.0053599
STEM | SPS1 | CH | Fuel input for electricity generation¦Gas¦Gas turbines open cycle | PJ/yr. | 0 | 0 | 0 | 0 | 0 | 8.1122e-06 | 4.036e-06 | 0.11883 | 0.029451 | 0.018143 | 0.020787 | 0.017902
STEM | SPS1 | CH | Fuel input for electricity generation¦Gas¦Gas turbines combined cycle CCS | PJ/yr. | 0 | 0 | 0 | 0 | 0 | 0 | 1.0139e-05 | 0.00035553 | 0.088851 | 0.099497 | 0.096973 | 0.098399
STEM | SPS1 | CH | Fuel input for electricity generation¦Gas¦CHP Gas (for District Heating) | PJ/yr. | 1.2819 | 0.00037441 | 0.0019222 | 0 | 0 | 0 | 0 | 0 | 0 | 0 | 0 | 0
STEM | SPS1 | CH | Fuel input for electricity generation¦Gas¦CHP Fuel Cell Gas (for District Heating) | PJ/yr. | 0 | 0 | 0 | 0 | 0 | 0 | 0 | 0 | 0 | 0 | 0 | 0
STEM | SPS1 | CH | Fuel input for electricity generation¦Gas¦Industrial CHPs gas | PJ/yr. | 0.89328 | 0.55828 | 0.071449 | 0.55462 | 0.27885 | 0.87097 | 0.91657 | 0.9233 | 0.92344 | 0.77492 | 0.9247 | 0.92683
STEM | SPS1 | CH | Fuel input for electricity generation¦Gas¦Industrial CHPs gas (CCS) | PJ/yr. | 0 | 0 | 0 | 0 | 0 | 0.0069631 | 0.35657 | 0.35992 | 0.3606 | 0.30286 | 0.36126 | 0.3625
STEM | SPS1 | CH | Fuel input for electricity generation¦Gas¦Industrial CHPs fuel cells (gas reformer) | PJ/yr. | 0 | 0 | 0 | 0 | 0 | 0 | 0 | 0 | 0 | 0 | 0 | 0
STEM | SPS1 | CH | Fuel input for electricity generation¦Gas¦Residential single family CHPs gas | PJ/yr. | 0.018493 | 0.0026851 | 0.0091096 | 0.0068452 | 0.0066683 | 0.0031419 | 0 | 0 | 0.0020529 | 0.0023641 | 0.0034552 | 0.0038027
STEM | SPS1 | CH | Fuel input for electricity generation¦Gas¦Residential single family CHPs fuel cells gas | PJ/yr. | 0 | 0 | 0 | 0 | 0 | 0 | 0 | 0 | 0.0020165 | 0.0033762 | 0.0033799 | 0.0065124
STEM | SPS1 | CH | Fuel input for electricity generation¦Gas¦Residential multi family CHPs gas | PJ/yr. | 0.03421 | 0.032074 | 0.13161 | 0.13118 | 0.13151 | 0.056422 | 0 | 0 | 0.0012154 | 0.003168 | 0.0024357 | 0.0067293
STEM | SPS1 | CH | Fuel input for electricity generation¦Gas¦Residential multi family CHPs fuel cells gas | PJ/yr. | 0 | 0 | 0 | 0 | 0 | 0 | 0 | 0 | 0.0041133 | 0.0078458 | 0.0060697 | 0.013095
STEM | SPS1 | CH | Fuel input for electricity generation¦Gas¦Services sectors CHPs (bio)gas | PJ/yr. | 1.0647 | 1.255 | 1.2995 | 1.3805 | 1.9049 | 2.0217 | 4.4124 | 4.664 | 5.617 | 7.2336 | 7.485 | 7.4851
STEM | SPS1 | CH | Fuel input for electricity generation¦Gas¦Services sectors CHPs gas | PJ/yr. | 0.76709 | 0.79074 | 1.4652 | 1.5483 | 1.4457 | 0.85473 | 0 | 0 | 0.002175 | 0.0021286 | 0.0016406 | 0.0038046
STEM | SPS1 | CH | Fuel input for electricity generation¦Gas¦Services sectors CHPs fuel cells (gas reformer) | PJ/yr. | 0 | 0 | 0 | 0 | 0 | 0 | 0 | 0 | 0.001096 | 0.001898 | 0.001419 | 0.0031895
STEM | SPS1 | CH | Fuel input for electricity generation¦Gas¦Fossil gases | PJ/yr. | 2.9165 | 1.3243 | 1.5688 | 2.1928 | 1.8096 | 1.6407 | 0.99423 | 0.64415 | 0.0085854 | 0.010547 | 0.009223 | 0.012736
STEM | SPS1 | CH | Fuel input for electricity generation¦Gas¦Fossil gases¦Gas turbines combined cycle | PJ/yr. | 0 | 0 | 0 | 0 | 0 | 9.7948e-06 | 7.7267e-06 | 0.00015899 | 1.6865e-05 | 2.9306e-05 | 2.1579e-05 | 4.7139e-05
STEM | SPS1 | CH | Fuel input for electricity generation¦Gas¦Fossil gases¦Gas turbines open cycle | PJ/yr. | 0 | 0 | 0 | 0 | 0 | 7.4264e-06 | 0 | 0.054568 | 0.00017834 | 0.0001569 | 0.0001345 | 0.00015745
STEM | SPS1 | CH | Fuel input for electricity generation¦Gas¦Fossil gases¦Gas turbines combined cycle CCS | PJ/yr. | 0 | 0 | 0 | 0 | 0 | 0 | 7.9174e-06 | 0.00016326 | 0.00053803 | 0.00086046 | 0.00062743 | 0.0008654
STEM | SPS1 | CH | Fuel input for electricity generation¦Gas¦Fossil gases¦CHP Gas (for District Heating) | PJ/yr. | 1.2483 | 0.00035823 | 0.0017958 | 0 | 0 | 0 | 0 | 0 | 0 | 0 | 0 | 0
STEM | SPS1 | CH | Fuel input for electricity generation¦Gas¦Fossil gases¦CHP Fuel Cell Gas (for District Heating) | PJ/yr. | 0 | 0 | 0 | 0 | 0 | 0 | 0 | 0 | 0 | 0 | 0 | 0
STEM | SPS1 | CH | Fuel input for electricity generation¦Gas¦Fossil gases¦Industrial CHPs gas | PJ/yr. | 0.86987 | 0.53415 | 0.066749 | 0.5427 | 0.27088 | 0.79733 | 0.71576 | 0.42398 | 0.0055918 | 0.0067016 | 0.005983 | 0.0081512
STEM | SPS1 | CH | Fuel input for electricity generation¦Gas¦Fossil gases¦Industrial CHPs gas (CCS) | PJ/yr. | 0 | 0 | 0 | 0 | 0 | 0.0063744 | 0.27845 | 0.16528 | 0.0021836 | 0.0026192 | 0.0023375 | 0.003188
STEM | SPS1 | CH | Fuel input for electricity generation¦Gas¦Fossil gases¦Industrial CHPs fuel cells (gas reformer) | PJ/yr. | 0 | 0 | 0 | 0 | 0 | 0 | 0 | 0 | 0 | 0 | 0 | 0
STEM | SPS1 | CH | Fuel input for electricity generation¦Gas¦Fossil gases¦Residential single family CHPs gas | PJ/yr. | 0.018008 | 0.0025691 | 0.0085104 | 0.006698 | 0.0064778 | 0.0028763 | 0 | 0 | 1.2431e-05 | 2.0445e-05 | 2.2356e-05 | 3.3444e-05
STEM | SPS1 | CH | Fuel input for electricity generation¦Gas¦Fossil gases¦Residential single family CHPs fuel cells gas | PJ/yr. | 0 | 0 | 0 | 0 | 0 | 0 | 0 | 0 | 1.2211e-05 | 2.9198e-05 | 2.1869e-05 | 5.7275e-05
STEM | SPS1 | CH | Fuel input for electricity generation¦Gas¦Fossil gases¦Residential multi family CHPs gas | PJ/yr. | 0.033313 | 0.030688 | 0.12296 | 0.12835 | 0.12776 | 0.051652 | 0 | 0 | 7.3599e-06 | 2.7397e-05 | 1.5759e-05 | 5.9182e-05
STEM | SPS1 | CH | Fuel input for electricity generation¦Gas¦Fossil gases¦Residential multi family CHPs fuel cells gas | PJ/yr. | 0 | 0 | 0 | 0 | 0 | 0 | 0 | 0 | 2.4908e-05 | 6.7851e-05 | 3.9273e-05 | 0.00011516
STEM | SPS1 | CH | Fuel input for electricity generation¦Gas¦Fossil gases¦Services sectors CHPs (bio)gas | PJ/yr. | 0 | 0 | 0 | 0 | 0 | 0 | 0 | 0 | 0 | 0 | 0 | 0
STEM | SPS1 | CH | Fuel input for electricity generation¦Gas¦Fossil gases¦Services sectors CHPs gas | PJ/yr. | 0.74698 | 0.75657 | 1.3688 | 1.515 | 1.4044 | 0.78247 | 0 | 0 | 1.317e-05 | 1.8408e-05 | 1.0615e-05 | 3.3461e-05
STEM | SPS1 | CH | Fuel input for electricity generation¦Gas¦Fossil gases¦Services sectors CHPs fuel cells (gas reformer) | PJ/yr. | 0 | 0 | 0 | 0 | 0 | 0 | 0 | 0 | 6.6369e-06 | 1.6414e-05 | 9.1811e-06 | 2.8051e-05
STEM | SPS1 | CH | Fuel input for electricity generation¦Gas¦Synthetic gases | PJ/yr. | 1.1432 | 1.3149 | 1.41 | 1.4287 | 1.9581 | 2.1733 | 4.6913 | 5.4226 | 7.0262 | 8.4426 | 8.9012 | 8.9205
STEM | SPS1 | CH | Fuel input for electricity generation¦Gas¦Synthetic gases¦Gas turbines combined cycle | PJ/yr. | 0 | 0 | 0 | 0 | 0 | 9.0455e-07 | 2.1677e-06 | 0.00018724 | 0.0027682 | 0.0033594 | 0.0033135 | 0.0053128
STEM | SPS1 | CH | Fuel input for electricity generation¦Gas¦Synthetic gases¦Gas turbines open cycle | PJ/yr. | 0 | 0 | 0 | 0 | 0 | 6.8583e-07 | 4.036e-06 | 0.064265 | 0.029273 | 0.017986 | 0.020652 | 0.017745
STEM | SPS1 | CH | Fuel input for electricity generation¦Gas¦Synthetic gases¦Gas turbines combined cycle CCS | PJ/yr. | 0 | 0 | 0 | 0 | 0 | 0 | 2.2212e-06 | 0.00019227 | 0.088313 | 0.098636 | 0.096345 | 0.097534
STEM | SPS1 | CH | Fuel input for electricity generation¦Gas¦Synthetic gases¦CHP Gas (for District Heating) | PJ/yr. | 0.033604 | 1.618e-05 | 0.00012643 | 0 | 0 | 0 | 0 | 0 | 0 | 0 | 0 | 0
STEM | SPS1 | CH | Fuel input for electricity generation¦Gas¦Synthetic gases¦CHP Fuel Cell Gas (for District Heating) | PJ/yr. | 0 | 0 | 0 | 0 | 0 | 0 | 0 | 0 | 0 | 0 | 0 | 0
STEM | SPS1 | CH | Fuel input for electricity generation¦Gas¦Synthetic gases¦Industrial CHPs gas | PJ/yr. | 0.023417 | 0.024126 | 0.0046994 | 0.011925 | 0.0079667 | 0.073634 | 0.20081 | 0.49932 | 0.91785 | 0.76822 | 0.91871 | 0.91868
STEM | SPS1 | CH | Fuel input for electricity generation¦Gas¦Synthetic gases¦Industrial CHPs gas (CCS) | PJ/yr. | 0 | 0 | 0 | 0 | 0 | 0.00058868 | 0.078119 | 0.19464 | 0.35841 | 0.30024 | 0.35893 | 0.35931
STEM | SPS1 | CH | Fuel input for electricity generation¦Gas¦Synthetic gases¦Industrial CHPs fuel cells (gas reformer) | PJ/yr. | 0 | 0 | 0 | 0 | 0 | 0 | 0 | 0 | 0 | 0 | 0 | 0
STEM | SPS1 | CH | Fuel input for electricity generation¦Gas¦Synthetic gases¦Residential single family CHPs gas | PJ/yr. | 0.00048479 | 0.00011603 | 0.00059917 | 0.00014718 | 0.00019051 | 0.00026563 | 0 | 0 | 0.0020404 | 0.0023437 | 0.0034328 | 0.0037692
STEM | SPS1 | CH | Fuel input for electricity generation¦Gas¦Synthetic gases¦Residential single family CHPs fuel cells gas | PJ/yr. | 0 | 0 | 0 | 0 | 0 | 0 | 0 | 0 | 0.0020043 | 0.003347 | 0.0033581 | 0.0064552
STEM | SPS1 | CH | Fuel input for electricity generation¦Gas¦Synthetic gases¦Residential multi family CHPs gas | PJ/yr. | 0.00089678 | 0.0013861 | 0.0086566 | 0.0028205 | 0.0037573 | 0.0047701 | 0 | 0 | 0.0012081 | 0.0031406 | 0.0024199 | 0.0066701
STEM | SPS1 | CH | Fuel input for electricity generation¦Gas¦Synthetic gases¦Residential multi family CHPs fuel cells gas | PJ/yr. | 0 | 0 | 0 | 0 | 0 | 0 | 0 | 0 | 0.0040884 | 0.0077779 | 0.0060305 | 0.012979
STEM | SPS1 | CH | Fuel input for electricity generation¦Gas¦Synthetic gases¦Services sectors CHPs (bio)gas | PJ/yr. | 1.0647 | 1.255 | 1.2995 | 1.3805 | 1.9049 | 2.0217 | 4.4124 | 4.664 | 5.617 | 7.2336 | 7.485 | 7.4851
STEM | SPS1 | CH | Fuel input for electricity generation¦Gas¦Synthetic gases¦Services sectors CHPs gas | PJ/yr. | 0.020109 | 0.034171 | 0.096369 | 0.033291 | 0.041305 | 0.072262 | 0 | 0 | 0.0021618 | 0.0021102 | 0.0016299 | 0.0037712
STEM | SPS1 | CH | Fuel input for electricity generation¦Gas¦Synthetic gases¦Services sectors CHPs fuel cells (gas reformer) | PJ/yr. | 0 | 0 | 0 | 0 | 0 | 0 | 0 | 0 | 0.0010894 | 0.0018816 | 0.0014098 | 0.0031614
STEM | SPS1 | CH | Fuel input for electricity generation¦Wastes | PJ/yr. | 22.4955 | 24.609 | 25.1474 | 25.1862 | 25.5934 | 26.7458 | 32.2784 | 33.8264 | 33.6986 | 33.6986 | 33.699 | 33.6992
STEM | SPS1 | CH | Fuel input for electricity generation¦Wastes¦Wastes Incineration (electric only) | PJ/yr. | 18.2036 | 20.4298 | 20.7349 | 20.6966 | 20.9588 | 16.2991 | 12.649 | 13.1483 | 13.0182 | 13.0182 | 13.0182 | 13.0182
STEM | SPS1 | CH | Fuel input for electricity generation¦Wastes¦Wastes Incineration (electric only) CCS | PJ/yr. | 0 | 0 | 0 | 0 | 0 | 5.6555 | 12.7621 | 13.1474 | 13.0172 | 13.0172 | 13.0172 | 13.0172
STEM | SPS1 | CH | Fuel input for electricity generation¦Wastes¦CHP Wastes (for District Heating) | PJ/yr. | 3.8975 | 3.7701 | 3.7788 | 3.7953 | 3.8649 | 3.2877 | 3.4597 | 3.7602 | 3.9061 | 3.9064 | 3.9066 | 3.9066
STEM | SPS1 | CH | Fuel input for electricity generation¦Wastes¦CHP Wastes (for District Heating) CCS | PJ/yr. | 0 | 0 | 0 | 0 | 0 | 0.63215 | 1.3651 | 1.3501 | 1.3368 | 1.3368 | 1.3368 | 1.3368
STEM | SPS1 | CH | Fuel input for electricity generation¦Wastes¦Industrial CHPs wastes | PJ/yr. | 0.39444 | 0.40919 | 0.63366 | 0.69431 | 0.76966 | 0.73569 | 0.00049005 | 0.00023577 | 0.00037695 | 0.00065523 | 0.00040762 | 0.00014915
STEM | SPS1 | CH | Fuel input for electricity generation¦Wastes¦Industrial CHPs wastes CCS | PJ/yr. | 0 | 0 | 0 | 0 | 0 | 0.1357 | 2.042 | 2.4201 | 2.4199 | 2.4194 | 2.4199 | 2.4203
STEM | SPS1 | CH | Fuel input for electricity generation¦Wastes¦Renewable | PJ/yr. | 11.0505 | 12.0999 | 12.2568 | 12.246 | 12.4118 | 12.9372 | 15.1179 | 15.703 | 15.6391 | 15.6393 | 15.6394 | 15.6394
STEM | SPS1 | CH | Fuel input for electricity generation¦Wastes¦Renewable¦Wastes Incineration (electric only) | PJ/yr. | 9.1018 | 10.2149 | 10.3675 | 10.3483 | 10.4794 | 8.1496 | 6.3245 | 6.5742 | 6.5091 | 6.5091 | 6.5091 | 6.5091
STEM | SPS1 | CH | Fuel input for electricity generation¦Wastes¦Renewable¦Wastes Incineration (electric only) CCS | PJ/yr. | 0 | 0 | 0 | 0 | 0 | 2.8277 | 6.381 | 6.5737 | 6.5086 | 6.5086 | 6.5086 | 6.5086
STEM | SPS1 | CH | Fuel input for electricity generation¦Wastes¦Renewable¦CHP Wastes (for District Heating) | PJ/yr. | 1.9487 | 1.885 | 1.8894 | 1.8977 | 1.9325 | 1.6438 | 1.7298 | 1.8801 | 1.953 | 1.9532 | 1.9533 | 1.9533
STEM | SPS1 | CH | Fuel input for electricity generation¦Wastes¦Renewable¦CHP Wastes (for District Heating) CCS | PJ/yr. | 0 | 0 | 0 | 0 | 0 | 0.31608 | 0.68254 | 0.67507 | 0.66839 | 0.66839 | 0.66839 | 0.66839
STEM | SPS1 | CH | Fuel input for electricity generation¦Wastes¦Renewable¦Industrial CHPs wastes | PJ/yr. | 0 | 0 | 0 | 0 | 0 | 0 | 0 | 0 | 0 | 0 | 0 | 0
STEM | SPS1 | CH | Fuel input for electricity generation¦Wastes¦Renewable¦Industrial CHPs wastes CCS | PJ/yr. | 0 | 0 | 0 | 0 | 0 | 0 | 0 | 0 | 0 | 0 | 0 | 0
STEM | SPS1 | CH | Fuel input for electricity generation¦Wastes¦Non Renewable | PJ/yr. | 11.445 | 12.5091 | 12.8905 | 12.9403 | 13.1815 | 13.8086 | 17.1605 | 18.1234 | 18.0594 | 18.0593 | 18.0597 | 18.0598
STEM | SPS1 | CH | Fuel input for electricity generation¦Wastes¦Non Renewable¦Wastes Incineration (electric only) | PJ/yr. | 9.1018 | 10.2149 | 10.3675 | 10.3483 | 10.4794 | 8.1496 | 6.3245 | 6.5742 | 6.5091 | 6.5091 | 6.5091 | 6.5091
STEM | SPS1 | CH | Fuel input for electricity generation¦Wastes¦Non Renewable¦Wastes Incineration (electric only) CCS | PJ/yr. | 0 | 0 | 0 | 0 | 0 | 2.8277 | 6.381 | 6.5737 | 6.5086 | 6.5086 | 6.5086 | 6.5086
STEM | SPS1 | CH | Fuel input for electricity generation¦Wastes¦Non Renewable¦CHP Wastes (for District Heating) | PJ/yr. | 1.9487 | 1.885 | 1.8894 | 1.8977 | 1.9325 | 1.6438 | 1.7298 | 1.8801 | 1.953 | 1.9532 | 1.9533 | 1.9533
STEM | SPS1 | CH | Fuel input for electricity generation¦Wastes¦Non Renewable¦CHP Wastes (for District Heating) CCS | PJ/yr. | 0 | 0 | 0 | 0 | 0 | 0.31608 | 0.68254 | 0.67507 | 0.66839 | 0.66839 | 0.66839 | 0.66839
STEM | SPS1 | CH | Fuel input for electricity generation¦Wastes¦Non Renewable¦Industrial CHPs wastes | PJ/yr. | 0.39444 | 0.40919 | 0.63366 | 0.69431 | 0.76966 | 0.73569 | 0.00049005 | 0.00023577 | 0.00037695 | 0.00065523 | 0.00040762 | 0.00014915
STEM | SPS1 | CH | Fuel input for electricity generation¦Wastes¦Non Renewable¦Industrial CHPs wastes CCS | PJ/yr. | 0 | 0 | 0 | 0 | 0 | 0.1357 | 2.042 | 2.4201 | 2.4199 | 2.4194 | 2.4199 | 2.4203
STEM | SPS1 | CH | Fuel input for electricity generation¦Wood | PJ/yr. | 0.22181 | 0.2435 | 1.1455 | 1.6848 | 1.796 | 3.8541 | 4.9342 | 6.239 | 6.2691 | 6.3316 | 6.3042 | 6.3152
STEM | SPS1 | CH | Fuel input for electricity generation¦Wood¦CHP Wood (for District Heating) | PJ/yr. | 0.040874 | 1.1051e-06 | 0.0022468 | 0.0010119 | 0.001955 | 0.65214 | 1.0138 | 0.63258 | 0.58871 | 0.61409 | 0.59003 | 0.58864
STEM | SPS1 | CH | Fuel input for electricity generation¦Wood¦Biomass with CCS (BECCS) | PJ/yr. | 0 | 0 | 0 | 0 | 0 | 0.0027378 | 0.10025 | 1.415 | 1.5248 | 1.5281 | 1.5382 | 1.5391
STEM | SPS1 | CH | Fuel input for electricity generation¦Wood¦Industrial CHPs wood | PJ/yr. | 0.18093 | 0.2435 | 1.1433 | 1.681 | 1.79 | 0.59345 | 0.1686 | 0.00099937 | 0.00088243 | 0.001317 | 0.0008953 | 0.0016049
STEM | SPS1 | CH | Fuel input for electricity generation¦Wood¦Industrial CHPs wood (CCS) | PJ/yr. | 0 | 0 | 0 | 0 | 0 | 2.4341 | 3.4464 | 3.9952 | 3.9631 | 3.9975 | 3.9866 | 3.9976
STEM | SPS1 | CH | Fuel input for electricity generation¦Wood¦Residential single family CHPs wood | PJ/yr. | 0 | 0 | 0 | 0.00085022 | 0.0013576 | 0.0048273 | 0.0057625 | 0.0071855 | 0.0038602 | 0.0042775 | 0.0037432 | 0.0057035
STEM | SPS1 | CH | Fuel input for electricity generation¦Wood¦Residential multi family CHPs wood | PJ/yr. | 0 | 0 | 0 | 0.0010896 | 0.0017292 | 0.15965 | 0.1934 | 0.18529 | 0.18428 | 0.18342 | 0.18258 | 0.17819
STEM | SPS1 | CH | Fuel input for electricity generation¦Wood¦Services sectors CHPs wood | PJ/yr. | 0 | 0 | 0 | 0.0008955 | 0.00103 | 0.0071608 | 0.0059334 | 0.0027271 | 0.0034735 | 0.0028583 | 0.0021144 | 0.0043406
STEM | SPS1 | CH | Fuel input for electricity generation¦Wind | PJ/yr. | 0.524 | 0.54529 | 0.50316 | 0.98984 | 1.0862 | 1.0863 | 1.2212 | 1.2213 | 1.2214 | 1.2215 | 1.2215 | 1.2216
STEM | SPS1 | CH | Fuel input for electricity generation¦Wind¦Wind turbines | PJ/yr. | 0.524 | 0.54529 | 0.50316 | 0.98984 | 1.0862 | 1.0863 | 1.2212 | 1.2213 | 1.2214 | 1.2215 | 1.2215 | 1.2216
STEM | SPS1 | CH | Fuel input for electricity generation¦Solar | PJ/yr. | 9.355 | 12.8213 | 28.8 | 54.827 | 80.848 | 85.7505 | 93.3778 | 100.6188 | 104.2445 | 107.3036 | 109.3856 | 111.4711
STEM | SPS1 | CH | Fuel input for electricity generation¦Solar¦Solar PV (large scale) | PJ/yr. | 0 | 0 | 0.15619 | 0.53821 | 2.3206 | 3.069 | 6.4787 | 9.2869 | 8.2538 | 6.4164 | 3.3521 | 0.028691
STEM | SPS1 | CH | Fuel input for electricity generation¦Solar¦Solar PV (Industry) | PJ/yr. | 3.518 | 4.8486 | 11.9271 | 14.1167 | 19.7847 | 20.7939 | 21.8546 | 22.9694 | 24.1411 | 25.3725 | 26.6668 | 28.027
STEM | SPS1 | CH | Fuel input for electricity generation¦Solar¦Solar PV (Residential single family) | PJ/yr. | 2.1349 | 3.3907 | 4.3183 | 18.9174 | 19.8824 | 20.8966 | 21.9626 | 23.0829 | 24.2604 | 25.4979 | 26.7985 | 28.1657
STEM | SPS1 | CH | Fuel input for electricity generation¦Solar¦Solar PV (Residential multi family) | PJ/yr. | 0.86248 | 1.2876 | 5.6575 | 13.4607 | 14.1473 | 14.869 | 15.6274 | 16.4246 | 17.2624 | 18.143 | 19.0684 | 20.0411
STEM | SPS1 | CH | Fuel input for electricity generation¦Solar¦Solar PV (Services) | PJ/yr. | 2.8396 | 3.2945 | 6.7409 | 7.794 | 24.713 | 26.122 | 27.4545 | 28.855 | 30.3269 | 31.8739 | 33.4998 | 35.2086
STEM | SPS1 | CH | Fuel input for electricity generation¦Geothermal | PJ/yr. | 0 | 0 | 0 | 0 | 0 | 0 | 0 | 0 | 0 | 0 | 0 | 0
STEM | SPS1 | CH | Fuel input for electricity generation¦Geothermal¦Deep geothermal | PJ/yr. | 0 | 0 | 0 | 0 | 0 | 0 | 0.12098 | 0.12101 | 0.121 | 0.11046 | 0.11198 | 0.11265
STEM | SPS1 | CH | Fuel input for electricity generation¦Hydrogen | PJ/yr. | 0 | 0 | 0 | 0.0096525 | 0.86571 | 3.6364 | 5.3629 | 5.7117 | 5.6938 | 5.643 | 5.6216 | 5.6388
STEM | SPS1 | CH | Fuel input for electricity generation¦Hydrogen¦CHP Fuel Cell Hydrogen (for District Heating) | PJ/yr. | 0 | 0 | 0 | 0 | 0 | 0.27064 | 0.77352 | 1.1335 | 1.1335 | 1.1335 | 1.1335 | 1.1335
STEM | SPS1 | CH | Fuel input for electricity generation¦Hydrogen¦Industrial CHPs fuel cells (hydrogen) | PJ/yr. | 0 | 0 | 0 | 0.0082495 | 0.86223 | 3.3483 | 4.5216 | 4.4776 | 4.4776 | 4.4776 | 4.4776 | 4.4776
STEM | SPS1 | CH | Fuel input for electricity generation¦Hydrogen¦Services sectors CHPs fuel cells (hydrogen) | PJ/yr. | 0 | 0 | 0 | 0.001403 | 0.0034776 | 0.017475 | 0.067784 | 0.10058 | 0.082656 | 0.031864 | 0.010501 | 0.02759
STEM | SPS1 | CH | Fuel input for electricity generation¦Electricity storage (non hydro) | PJ/yr. | 0.14573 | 0.021412 | 0.14177 | 0.28595 | 1.4584 | 1.7717 | 2.9468 | 5.0664 | 5.8425 | 5.2698 | 5.627 | 6.0235
STEM | SPS1 | CH | Fuel input for electricity generation¦Electricity storage (non hydro)¦CAES | PJ/yr. | 0.13503 | 0.011823 | 0.13115 | 0.064364 | 0.048738 | 0.040637 | 0.046189 | 0.13496 | 0.13499 | 0.13499 | 0.13499 | 0.13499
STEM | SPS1 | CH | Fuel input for electricity generation¦Electricity storage (non hydro)¦Battery storage large size centralised | PJ/yr. | 0.0029911 | 0.0024013 | 0.0029527 | 0.0029612 | 0.86994 | 1.1404 | 1.1699 | 1.925 | 2.2614 | 2.3589 | 2.3593 | 2.5316
STEM | SPS1 | CH | Fuel input for electricity generation¦Electricity storage (non hydro)¦Battery storage medium size centralised | PJ/yr. | 0.0026374 | 0.0021254 | 0.0025874 | 0.0027023 | 0.033232 | 0.069444 | 1.1809 | 2.2886 | 2.6879 | 1.9782 | 2.2951 | 2.4748
STEM | SPS1 | CH | Fuel input for electricity generation¦Electricity storage (non hydro)¦Batteries in industry | PJ/yr. | 0.00084131 | 0.00084101 | 0.00084363 | 0.050618 | 0.15035 | 0.24345 | 0.28743 | 0.33016 | 0.34833 | 0.36384 | 0.45115 | 0.38177
STEM | SPS1 | CH | Fuel input for electricity generation¦Electricity storage (non hydro)¦Batteries in residential single family houses | PJ/yr. | 0.0016898 | 0.0016891 | 0.0016948 | 0.055071 | 0.087588 | 0.072941 | 0.098127 | 0.1242 | 0.10548 | 0.1607 | 0.14507 | 0.18719
STEM | SPS1 | CH | Fuel input for electricity generation¦Electricity storage (non hydro)¦Batteries in residential multi-family houses | PJ/yr. | 0.0016886 | 0.0016879 | 0.0016933 | 0.066738 | 0.14787 | 0.11703 | 0.099986 | 0.15689 | 0.17878 | 0.16386 | 0.14474 | 0.18756
STEM | SPS1 | CH | Fuel input for electricity generation¦Electricity storage (non hydro)¦Batteries in Services sector | PJ/yr. | 0.00084452 | 0.00084422 | 0.00084671 | 0.0435 | 0.12071 | 0.087812 | 0.064234 | 0.10656 | 0.12571 | 0.10927 | 0.096729 | 0.12555
| SPS1 | CH | Fuel input for heat generation from CHPs and heat plants | PJ/yr. | 55.967 | 54.9799 | 58.5176 | 57.9629 | 58.2293 | 61.2805 | 73.2951 | 74.2762 | 75.3664 | 79.7634 | 88.3772 | 95.564
| SPS1 | CH | Fuel input for heat generation from CHPs and heat plants¦District heating | PJ/yr. | 48.0649 | 46.7394 | 46.3366 | 44.537 | 43.9753 | 43.6225 | 46.4655 | 46.7212 | 46.7082 | 49.8131 | 57.8703 | 65.0013
| SPS1 | CH | Fuel input for heat generation from CHPs and heat plants¦District heating¦CHP | PJ/yr. | 39.095 | 34.5839 | 34.6799 | 34.3277 | 34.0181 | 35.5205 | 39.1093 | 39.9139 | 40.2964 | 40.284 | 40.3059 | 40.3191
| SPS1 | CH | Fuel input for heat generation from CHPs and heat plants¦District heating¦CHP¦Oil | PJ/yr. | 0.017157 | 0.00059723 | 0.0061902 | 0.00204 | 0.00079421 | 0.0052433 | 0.0031528 | 1.3557e-05 | 0.00046614 | 0.00055281 | 0.00050274 | 0.00068808
| SPS1 | CH | Fuel input for heat generation from CHPs and heat plants¦District heating¦CHP¦Oil¦CHP Oil (for District Heating) | PJ/yr. | 0.017157 | 0.00059723 | 0.0061902 | 0.00204 | 0.00079421 | 0.0052433 | 0.0031528 | 1.3557e-05 | 0.00046614 | 0.00055281 | 0.00050274 | 0.00068808
| SPS1 | CH | Fuel input for heat generation from CHPs and heat plants¦District heating¦CHP¦Oil¦Fossil liquids | PJ/yr. | 0.017157 | 0.00059723 | 0.0061902 | 0.00204 | 0.00079421 | 0.0052433 | 0.0031528 | 1.3557e-05 | 0.00046614 | 0.00055281 | 0.00050274 | 0.00068808
| SPS1 | CH | Fuel input for heat generation from CHPs and heat plants¦District heating¦CHP¦Oil¦Fossil liquids¦CHP Oil (for District Heating) | PJ/yr. | 0.017157 | 0.00059723 | 0.0061902 | 0.00204 | 0.00079421 | 0.0052433 | 0.0031528 | 1.3557e-05 | 0.00046614 | 0.00055281 | 0.00050274 | 0.00068808
| SPS1 | CH | Fuel input for heat generation from CHPs and heat plants¦District heating¦CHP¦Oil¦Synthetic liquids | PJ/yr. | 0 | 0 | 0 | 0 | 0 | 0 | 0 | 0 | 0 | 0 | 0 | 0
| SPS1 | CH | Fuel input for heat generation from CHPs and heat plants¦District heating¦CHP¦Oil¦Synthetic liquids¦CHP Oil (for District Heating) | PJ/yr. | 0 | 0 | 0 | 0 | 0 | 0 | 0 | 0 | 0 | 0 | 0 | 0
| SPS1 | CH | Fuel input for heat generation from CHPs and heat plants¦District heating¦CHP¦Gas | PJ/yr. | 2.3936 | 0.00071945 | 0.0038502 | 0 | 0 | 0 | 0 | 0 | 0.00010398 | 0.00017509 | 0.00013955 | 0.00028301
| SPS1 | CH | Fuel input for heat generation from CHPs and heat plants¦District heating¦CHP¦Gas¦CHP Gas (for District Heating) | PJ/yr. | 2.3936 | 0.00071945 | 0.0038502 | 0 | 0 | 0 | 0 | 0 | 0.00010398 | 0.00017509 | 0.00013955 | 0.00028301
| SPS1 | CH | Fuel input for heat generation from CHPs and heat plants¦District heating¦CHP¦Gas¦CHP Fuel Cell Gas (for District Heating) | PJ/yr. | 0 | 0 | 0 | 0 | 0 | 0 | 0 | 0 | 0 | 0 | 0 | 0
| SPS1 | CH | Fuel input for heat generation from CHPs and heat plants¦District heating¦CHP¦Gas¦Fossil gases | PJ/yr. | 2.3309 | 0.00068836 | 0.003597 | 0 | 0 | 0 | 0 | 0 | 0.00010398 | 0.00017509 | 0.00013955 | 0.00028301
| SPS1 | CH | Fuel input for heat generation from CHPs and heat plants¦District heating¦CHP¦Gas¦Fossil gases¦CHP Gas (for District Heating) | PJ/yr. | 2.3309 | 0.00068836 | 0.003597 | 0 | 0 | 0 | 0 | 0 | 0.00010398 | 0.00017509 | 0.00013955 | 0.00028301
| SPS1 | CH | Fuel input for heat generation from CHPs and heat plants¦District heating¦CHP¦Gas¦Fossil gases¦CHP Fuel Cell Gas (for District Heating) | PJ/yr. | 0 | 0 | 0 | 0 | 0 | 0 | 0 | 0 | 0 | 0 | 0 | 0
| SPS1 | CH | Fuel input for heat generation from CHPs and heat plants¦District heating¦CHP¦Gas¦Synthetic gases | PJ/yr. | 0.062748 | 3.1091e-05 | 0.00025324 | 0 | 0 | 0 | 0 | 0 | 0 | 0 | 0 | 0
| SPS1 | CH | Fuel input for heat generation from CHPs and heat plants¦District heating¦CHP¦Gas¦Synthetic gases¦CHP Gas (for District Heating) | PJ/yr. | 0.062748 | 3.1091e-05 | 0.00025324 | 0 | 0 | 0 | 0 | 0 | 0 | 0 | 0 | 0
| SPS1 | CH | Fuel input for heat generation from CHPs and heat plants¦District heating¦CHP¦Gas¦Synthetic gases¦CHP Fuel Cell Gas (for District Heating) | PJ/yr. | 0 | 0 | 0 | 0 | 0 | 0 | 0 | 0 | 0 | 0 | 0 | 0
| SPS1 | CH | Fuel input for heat generation from CHPs and heat plants¦District heating¦CHP¦Wastes | PJ/yr. | 36.4204 | 34.5815 | 34.6273 | 34.3229 | 34.012 | 33.481 | 35.497 | 35.9644 | 36.3848 | 36.3862 | 36.3868 | 36.387
| SPS1 | CH | Fuel input for heat generation from CHPs and heat plants¦District heating¦CHP¦Wastes¦CHP Wastes (for District Heating) | PJ/yr. | 36.4204 | 34.5815 | 34.6273 | 34.3229 | 34.012 | 27.5497 | 23.0457 | 24.0022 | 24.541 | 24.5424 | 24.5429 | 24.5432
| SPS1 | CH | Fuel input for heat generation from CHPs and heat plants¦District heating¦CHP¦Wastes¦CHP Wastes (for District Heating) CCS | PJ/yr. | 0 | 0 | 0 | 0 | 0 | 5.9313 | 12.4513 | 11.9623 | 11.8438 | 11.8438 | 11.8438 | 11.8438
| SPS1 | CH | Fuel input for heat generation from CHPs and heat plants¦District heating¦CHP¦Wastes¦Renewable | PJ/yr. | 18.2102 | 17.2907 | 17.3136 | 17.1614 | 17.006 | 16.7405 | 17.7485 | 17.9822 | 18.1924 | 18.1931 | 18.1934 | 18.1935
| SPS1 | CH | Fuel input for heat generation from CHPs and heat plants¦District heating¦CHP¦Wastes¦Renewable¦CHP Wastes (for District Heating) | PJ/yr. | 18.2102 | 17.2907 | 17.3136 | 17.1614 | 17.006 | 13.7749 | 11.5228 | 12.0011 | 12.2705 | 12.2712 | 12.2715 | 12.2716
| SPS1 | CH | Fuel input for heat generation from CHPs and heat plants¦District heating¦CHP¦Wastes¦Renewable¦CHP Wastes (for District Heating) CCS | PJ/yr. | 0 | 0 | 0 | 0 | 0 | 2.9656 | 6.2257 | 5.9811 | 5.9219 | 5.9219 | 5.9219 | 5.9219
| SPS1 | CH | Fuel input for heat generation from CHPs and heat plants¦District heating¦CHP¦Wastes¦Non Renewable | PJ/yr. | 18.2102 | 17.2907 | 17.3136 | 17.1614 | 17.006 | 16.7405 | 17.7485 | 17.9822 | 18.1924 | 18.1931 | 18.1934 | 18.1935
| SPS1 | CH | Fuel input for heat generation from CHPs and heat plants¦District heating¦CHP¦Wastes¦Non Renewable¦CHP Wastes (for District Heating) | PJ/yr. | 18.2102 | 17.2907 | 17.3136 | 17.1614 | 17.006 | 13.7749 | 11.5228 | 12.0011 | 12.2705 | 12.2712 | 12.2715 | 12.2716
| SPS1 | CH | Fuel input for heat generation from CHPs and heat plants¦District heating¦CHP¦Wastes¦Non Renewable¦CHP Wastes (for District Heating) CCS | PJ/yr. | 0 | 0 | 0 | 0 | 0 | 2.9656 | 6.2257 | 5.9811 | 5.9219 | 5.9219 | 5.9219 | 5.9219
| SPS1 | CH | Fuel input for heat generation from CHPs and heat plants¦District heating¦CHP¦Wood | PJ/yr. | 0.26377 | 0.0011199 | 0.042554 | 0.0027419 | 0.0052742 | 1.7056 | 2.6515 | 2.5191 | 2.4807 | 2.4667 | 2.4882 | 2.5007
| SPS1 | CH | Fuel input for heat generation from CHPs and heat plants¦District heating¦CHP¦Wood¦CHP Wood (for District Heating) | PJ/yr. | 0.26377 | 0.0011199 | 0.042554 | 0.0027419 | 0.0052742 | 1.7056 | 2.6515 | 2.5191 | 2.4807 | 2.4667 | 2.4882 | 2.5007
| SPS1 | CH | Fuel input for heat generation from CHPs and heat plants¦District heating¦CHP¦Hydrogen | PJ/yr. | 0 | 0 | 0 | 0 | 0 | 0.32864 | 0.95769 | 1.4304 | 1.4304 | 1.4304 | 1.4304 | 1.4304
| SPS1 | CH | Fuel input for heat generation from CHPs and heat plants¦District heating¦CHP¦Hydrogen¦CHP Fuel Cell Hydrogen (for District Heating) | PJ/yr. | 0 | 0 | 0 | 0 | 0 | 0.32864 | 0.95769 | 1.4304 | 1.4304 | 1.4304 | 1.4304 | 1.4304
| SPS1 | CH | Fuel input for heat generation from CHPs and heat plants¦District heating¦Heat plants | PJ/yr. | 8.9699 | 12.1555 | 11.6568 | 10.2093 | 9.9572 | 8.102 | 7.3561 | 6.8073 | 6.4118 | 9.5291 | 17.5644 | 24.6822
| SPS1 | CH | Fuel input for heat generation from CHPs and heat plants¦District heating¦Heat plants¦Gas | PJ/yr. | 4.396 | 4.2253 | 4.2183 | 2.3679 | 2.368 | 2.368 | 2.368 | 2.368 | 2.368 | 5.7601 | 13.9755 | 21.1974
| SPS1 | CH | Fuel input for heat generation from CHPs and heat plants¦District heating¦Heat plants¦Gas¦Heat plant gas | PJ/yr. | 4.396 | 4.2253 | 4.2183 | 2.3679 | 2.368 | 2.368 | 2.368 | 2.368 | 2.368 | 5.7601 | 13.9755 | 21.1974
| SPS1 | CH | Fuel input for heat generation from CHPs and heat plants¦District heating¦Heat plants¦Fossil gases | PJ/yr. | 2.0281 | 1.8574 | 1.8504 | 0 | 0 | 0 | 0 | 0 | 0 | 0 | 0 | 0
| SPS1 | CH | Fuel input for heat generation from CHPs and heat plants¦District heating¦Heat plants¦Fossil gases¦Heat plant gas | PJ/yr. | 2.0281 | 1.8574 | 1.8504 | 0 | 0 | 0 | 0 | 0 | 0 | 0 | 0 | 0
| SPS1 | CH | Fuel input for heat generation from CHPs and heat plants¦District heating¦Heat plants¦Synthetic gases | PJ/yr. | 1.184 | 1.1839 | 1.184 | 1.184 | 1.184 | 1.184 | 1.184 | 1.184 | 1.184 | 2.8801 | 6.9877 | 10.5987
| SPS1 | CH | Fuel input for heat generation from CHPs and heat plants¦District heating¦Heat plants¦Synthetic gases¦Heat plant gas | PJ/yr. | 1.184 | 1.1839 | 1.184 | 1.184 | 1.184 | 1.184 | 1.184 | 1.184 | 1.184 | 2.8801 | 6.9877 | 10.5987
| SPS1 | CH | Fuel input for heat generation from CHPs and heat plants¦District heating¦Heat plants¦Nuclear fuel | PJ/yr. | 1.45 | 3.8018 | 3.8014 | 1.1502 | 0.85616 | 0 | 0 | 0 | 0 | 0 | 0 | 0
| SPS1 | CH | Fuel input for heat generation from CHPs and heat plants¦District heating¦Heat plants¦Nuclear fuel¦Heat plant nuclear | PJ/yr. | 1.45 | 3.8018 | 3.8014 | 1.1502 | 0.85616 | 0 | 0 | 0 | 0 | 0 | 0 | 0
| SPS1 | CH | Fuel input for heat generation from CHPs and heat plants¦District heating¦Heat plants¦Oil | PJ/yr. | 0.21542 | 0.21751 | 0.061651 | 0.062183 | 0.00068426 | 6.5519e-05 | 0.00035461 | 5.4432e-05 | 1.7917e-06 | 1.7926e-07 | 1.112e-06 | 5.7732e-07
| SPS1 | CH | Fuel input for heat generation from CHPs and heat plants¦District heating¦Heat plants¦Oil¦Heat plant oil | PJ/yr. | 0.21542 | 0.21751 | 0.061651 | 0.062183 | 0.00068426 | 6.5519e-05 | 0.00035461 | 5.4432e-05 | 1.7917e-06 | 1.7926e-07 | 1.112e-06 | 5.7732e-07
| SPS1 | CH | Fuel input for heat generation from CHPs and heat plants¦District heating¦Heat plants¦Oil¦Fossil liquids | PJ/yr. | 0.21542 | 0.21751 | 0.061651 | 0.062183 | 0.00068426 | 6.5519e-05 | 0.00035461 | 5.4432e-05 | 1.7917e-06 | 1.7926e-07 | 1.112e-06 | 5.7732e-07
| SPS1 | CH | Fuel input for heat generation from CHPs and heat plants¦District heating¦Heat plants¦Oil¦Fossil liquids¦Heat plant oil | PJ/yr. | 0.21542 | 0.21751 | 0.061651 | 0.062183 | 0.00068426 | 6.5519e-05 | 0.00035461 | 5.4432e-05 | 1.7917e-06 | 1.7926e-07 | 1.112e-06 | 5.7732e-07
| SPS1 | CH | Fuel input for heat generation from CHPs and heat plants¦District heating¦Heat plants¦Oil¦Synthetic liquids | PJ/yr. | 0 | 0 | 0 | 0 | 0 | 0 | 0 | 0 | 0 | 4 | 0 | 0
| SPS1 | CH | Fuel input for heat generation from CHPs and heat plants¦District heating¦Heat plants¦Oil¦Synthetic liquids¦Heat plant oil | PJ/yr. | 0 | 0 | 0 | 0 | 0 | 0 | 0 | 0 | 0 | 4 | 0 | 0
| SPS1 | CH | Fuel input for heat generation from CHPs and heat plants¦District heating¦Heat plants¦Wood | PJ/yr. | 2.9085 | 2.6249 | 2.2506 | 5.151 | 4.8416 | 3.7464 | 2.8989 | 2.2431 | 1.7357 | 1.343 | 1.0392 | 0.80417
| SPS1 | CH | Fuel input for heat generation from CHPs and heat plants¦District heating¦Heat plants¦Wood¦Heat plant wood | PJ/yr. | 2.9085 | 2.6249 | 2.2506 | 5.151 | 4.8416 | 3.7464 | 2.8989 | 2.2431 | 1.7357 | 1.343 | 1.0392 | 0.80417
| SPS1 | CH | Fuel input for heat generation from CHPs and heat plants¦District heating¦Heat plants¦Solar | PJ/yr. | 0 | 0 | 0 | 7.5636e-05 | 0.00012039 | 0.00012168 | 0.00012379 | 0.00013119 | 0.00013191 | 0.00013669 | 0.00014215 | 0.00028013
| SPS1 | CH | Fuel input for heat generation from CHPs and heat plants¦District heating¦Heat plants¦Solar¦Heat plant solar | PJ/yr. | 0 | 0 | 0 | 7.5636e-05 | 0.00012039 | 0.00012168 | 0.00012379 | 0.00013119 | 0.00013191 | 0.00013669 | 0.00014215 | 0.00028013
| SPS1 | CH | Fuel input for heat generation from CHPs and heat plants¦District heating¦Heat plants¦Geothermal | PJ/yr. | 0 | 0 | 0 | 0 | 0 | 0.00036613 | 0.00036708 | 0.00036861 | 0.00036925 | 0.00037117 | 0.00037575 | 0.00063723
| SPS1 | CH | Fuel input for heat generation from CHPs and heat plants¦District heating¦Heat plants¦Geothermal¦Heat plant deep geothermal | PJ/yr. | 0 | 0 | 0 | 0 | 0 | 0.00036613 | 0.00036708 | 0.00036861 | 0.00036925 | 0.00037117 | 0.00037575 | 0.00063723
| SPS1 | CH | Fuel input for heat generation from CHPs and heat plants¦District heating¦Heat plants¦Electricity | PJ/yr. | 0 | 1.2859 | 1.3249 | 1.478 | 1.8906 | 1.9871 | 2.0884 | 2.1957 | 2.3077 | 2.4254 | 2.5492 | 2.6797
| SPS1 | CH | Fuel input for heat generation from CHPs and heat plants¦District heating¦Heat plants¦Electricity¦Heat pump electric | PJ/yr. | 0 | 1.2859 | 1.3249 | 1.478 | 1.8906 | 1.9871 | 2.0884 | 2.1957 | 2.3077 | 2.4254 | 2.5492 | 2.6797
| SPS1 | CH | Fuel input for heat generation from CHPs and heat plants¦On-site CHPs | PJ/yr. | 7.9021 | 8.2405 | 12.181 | 13.4259 | 14.254 | 17.658 | 26.8296 | 27.555 | 28.6581 | 29.9503 | 30.5069 | 30.5627
| SPS1 | CH | Fuel input for heat generation from CHPs and heat plants¦On-site CHPs¦Oil | PJ/yr. | 0.27352 | 0.64215 | 0.032412 | 0.57456 | 0.54087 | 0 | 0 | 0 | 0.3094 | 0.30949 | 0.44745 | 0.44746
| SPS1 | CH | Fuel input for heat generation from CHPs and heat plants¦On-site CHPs¦Oil¦Industrial CHPs oil | PJ/yr. | 0.27352 | 0.64215 | 0.032412 | 0.57456 | 0.54087 | 0 | 0 | 0 | 0.3094 | 0.30949 | 0.44745 | 0.44746
| SPS1 | CH | Fuel input for heat generation from CHPs and heat plants¦On-site CHPs¦Oil¦Fossil liquids | PJ/yr. | 0.27352 | 0.64215 | 0.032412 | 0.57456 | 0.54087 | 0 | 0 | 0 | 0.3094 | 0.30949 | 0.44745 | 0.44746
| SPS1 | CH | Fuel input for heat generation from CHPs and heat plants¦On-site CHPs¦Oil¦Fossil liquids¦Industrial CHPs oil | PJ/yr. | 0.27352 | 0.64215 | 0.032412 | 0.57456 | 0.54087 | 0 | 0 | 0 | 0.3094 | 0.30949 | 0.44745 | 0.44746
| SPS1 | CH | Fuel input for heat generation from CHPs and heat plants¦On-site CHPs¦Oil¦Synthetic liquids | PJ/yr. | 0 | 0 | 0 | 0 | 0 | 0 | 0 | 0 | 0 | 0 | 0 | 0
| SPS1 | CH | Fuel input for heat generation from CHPs and heat plants¦On-site CHPs¦Oil¦Synthetic liquids¦Industrial CHPs oil | PJ/yr. | 0 | 0 | 0 | 0 | 0 | 0 | 0 | 0 | 0 | 0 | 0 | 0
| SPS1 | CH | Fuel input for heat generation from CHPs and heat plants¦On-site CHPs¦Gas | PJ/yr. | 3.6191 | 3.4457 | 3.9537 | 4.6035 | 4.7915 | 4.2361 | 5.4378 | 5.6605 | 6.5428 | 7.7935 | 8.2512 | 8.2754
| SPS1 | CH | Fuel input for heat generation from CHPs and heat plants¦On-site CHPs¦Gas¦Industrial CHPs gas | PJ/yr. | 1.0257 | 0.63138 | 0.081031 | 0.60092 | 0.45382 | 0.98646 | 1.0256 | 1.0205 | 1.0206 | 0.85649 | 1.022 | 1.0244
| SPS1 | CH | Fuel input for heat generation from CHPs and heat plants¦On-site CHPs¦Gas¦Industrial CHPs gas (CCS) | PJ/yr. | 0 | 0 | 0 | 0 | 0 | 0.0078864 | 0.39898 | 0.39781 | 0.39856 | 0.33474 | 0.39929 | 0.40065
| SPS1 | CH | Fuel input for heat generation from CHPs and heat plants¦On-site CHPs¦Gas¦Industrial CHPs fuel cells (gas reformer) | PJ/yr. | 0 | 0 | 0 | 0 | 0 | 0 | 0 | 0 | 0 | 0 | 0 | 0
| SPS1 | CH | Fuel input for heat generation from CHPs and heat plants¦On-site CHPs¦Gas¦Residential single family CHPs gas | PJ/yr. | 0.044521 | 0.0063988 | 0.021376 | 0.015646 | 0.015108 | 0.0070555 | 0 | 0 | 0.0061115 | 0.0077743 | 0.010268 | 0.013174
| SPS1 | CH | Fuel input for heat generation from CHPs and heat plants¦On-site CHPs¦Gas¦Residential single family CHPs fuel cells gas | PJ/yr. | 0 | 0 | 0 | 0 | 0 | 0 | 0 | 0 | 0 | 0 | 0 | 0
| SPS1 | CH | Fuel input for heat generation from CHPs and heat plants¦On-site CHPs¦Gas¦Residential multi family CHPs gas | PJ/yr. | 0.074317 | 0.068999 | 0.27896 | 0.2711 | 0.26849 | 0.11377 | 0 | 0 | 0.004933 | 0.011454 | 0.0088405 | 0.022476
| SPS1 | CH | Fuel input for heat generation from CHPs and heat plants¦On-site CHPs¦Gas¦Residential multi family CHPs fuel cells gas | PJ/yr. | 0 | 0 | 0 | 0 | 0 | 0 | 0 | 0 | 0 | 0 | 0 | 0
| SPS1 | CH | Fuel input for heat generation from CHPs and heat plants¦On-site CHPs¦Gas¦Services sectors CHPs (bio)gas | PJ/yr. | 1.5807 | 1.7911 | 1.7425 | 1.6526 | 2.0064 | 1.8389 | 4.0133 | 4.2422 | 5.109 | 6.5793 | 6.8079 | 6.8081
| SPS1 | CH | Fuel input for heat generation from CHPs and heat plants¦On-site CHPs¦Gas¦Services sectors CHPs gas | PJ/yr. | 0.89379 | 0.94783 | 1.8298 | 2.0633 | 2.0476 | 1.2821 | 0 | 0 | 0.0032624 | 0.0031929 | 0.0024608 | 0.0057069
| SPS1 | CH | Fuel input for heat generation from CHPs and heat plants¦On-site CHPs¦Gas¦Services sectors CHPs fuel cells (gas reformer) | PJ/yr. | 0 | 0 | 0 | 0 | 0 | 0 | 0 | 0 | 0.0003182 | 0.00055104 | 0.00041196 | 0.00092598
| SPS1 | CH | Fuel input for heat generation from CHPs and heat plants¦On-site CHPs¦Gas¦Fossil gases | PJ/yr. | 1.9849 | 1.5831 | 2.0657 | 2.8875 | 2.7054 | 2.1946 | 1.1125 | 0.65128 | 0.0086824 | 0.010501 | 0.0093385 | 0.012905
| SPS1 | CH | Fuel input for heat generation from CHPs and heat plants¦On-site CHPs¦Gas¦Fossil gases¦Industrial CHPs gas | PJ/yr. | 0.99885 | 0.60409 | 0.075701 | 0.588 | 0.44085 | 0.90307 | 0.80089 | 0.46861 | 0.0061805 | 0.0074071 | 0.0066128 | 0.0090092
| SPS1 | CH | Fuel input for heat generation from CHPs and heat plants¦On-site CHPs¦Gas¦Fossil gases¦Industrial CHPs gas (CCS) | PJ/yr. | 0 | 0 | 0 | 0 | 0 | 0.0072197 | 0.31157 | 0.18267 | 0.0024134 | 0.0028949 | 0.0025835 | 0.0035236
| SPS1 | CH | Fuel input for heat generation from CHPs and heat plants¦On-site CHPs¦Gas¦Fossil gases¦Industrial CHPs fuel cells (gas reformer) | PJ/yr. | 0 | 0 | 0 | 0 | 0 | 0 | 0 | 0 | 0 | 0 | 0 | 0
| SPS1 | CH | Fuel input for heat generation from CHPs and heat plants¦On-site CHPs¦Gas¦Fossil gases¦Residential single family CHPs gas | PJ/yr. | 0.043353 | 0.0061222 | 0.01997 | 0.01531 | 0.014676 | 0.006459 | 0 | 0 | 3.7008e-05 | 6.7233e-05 | 6.6437e-05 | 0.00011586
| SPS1 | CH | Fuel input for heat generation from CHPs and heat plants¦On-site CHPs¦Gas¦Fossil gases¦Residential single family CHPs fuel cells gas | PJ/yr. | 0 | 0 | 0 | 0 | 0 | 0 | 0 | 0 | 0 | 0 | 0 | 0
| SPS1 | CH | Fuel input for heat generation from CHPs and heat plants¦On-site CHPs¦Gas¦Fossil gases¦Residential multi family CHPs gas | PJ/yr. | 0.072369 | 0.066018 | 0.26061 | 0.26527 | 0.26082 | 0.10415 | 0 | 0 | 2.9871e-05 | 9.9055e-05 | 5.72e-05 | 0.00019767
| SPS1 | CH | Fuel input for heat generation from CHPs and heat plants¦On-site CHPs¦Gas¦Fossil gases¦Residential multi family CHPs fuel cells gas | PJ/yr. | 0 | 0 | 0 | 0 | 0 | 0 | 0 | 0 | 0 | 0 | 0 | 0
| SPS1 | CH | Fuel input for heat generation from CHPs and heat plants¦On-site CHPs¦Gas¦Fossil gases¦Services sectors CHPs (bio)gas | PJ/yr. | 0 | 0 | 0 | 0 | 0 | 0 | 0 | 0 | 0 | 0 | 0 | 0
| SPS1 | CH | Fuel input for heat generation from CHPs and heat plants¦On-site CHPs¦Gas¦Fossil gases¦Services sectors CHPs gas | PJ/yr. | 0.87036 | 0.90687 | 1.7095 | 2.0189 | 1.9891 | 1.1737 | 0 | 0 | 1.9755e-05 | 2.7612e-05 | 1.5922e-05 | 5.0191e-05
| SPS1 | CH | Fuel input for heat generation from CHPs and heat plants¦On-site CHPs¦Gas¦Fossil gases¦Services sectors CHPs fuel cells (gas reformer) | PJ/yr. | 0 | 0 | 0 | 0 | 0 | 0 | 0 | 0 | 1.9269e-06 | 4.7655e-06 | 2.6655e-06 | 8.1437e-06
| SPS1 | CH | Fuel input for heat generation from CHPs and heat plants¦On-site CHPs¦Gas¦Synthetic gases | PJ/yr. | 1.6341 | 1.8626 | 1.8879 | 1.716 | 2.086 | 2.0415 | 4.3254 | 5.0092 | 6.5341 | 7.783 | 8.2419 | 8.2625
| SPS1 | CH | Fuel input for heat generation from CHPs and heat plants¦On-site CHPs¦Gas¦Synthetic gases¦Industrial CHPs gas | PJ/yr. | 0.026889 | 0.027285 | 0.0053297 | 0.012921 | 0.012966 | 0.083399 | 0.22469 | 0.55188 | 1.0145 | 0.84909 | 1.0154 | 1.0154
| SPS1 | CH | Fuel input for heat generation from CHPs and heat plants¦On-site CHPs¦Gas¦Synthetic gases¦Industrial CHPs gas (CCS) | PJ/yr. | 0 | 0 | 0 | 0 | 0 | 0.00066674 | 0.087411 | 0.21513 | 0.39614 | 0.33184 | 0.39671 | 0.39713
| SPS1 | CH | Fuel input for heat generation from CHPs and heat plants¦On-site CHPs¦Gas¦Synthetic gases¦Industrial CHPs fuel cells (gas reformer) | PJ/yr. | 0 | 0 | 0 | 0 | 0 | 0 | 0 | 0 | 0 | 0 | 0 | 0
| SPS1 | CH | Fuel input for heat generation from CHPs and heat plants¦On-site CHPs¦Gas¦Synthetic gases¦Residential single family CHPs gas | PJ/yr. | 0.0011671 | 0.00027652 | 0.001406 | 0.00033642 | 0.00043164 | 0.00059649 | 0 | 0 | 0.0060745 | 0.0077071 | 0.010202 | 0.013058
| SPS1 | CH | Fuel input for heat generation from CHPs and heat plants¦On-site CHPs¦Gas¦Synthetic gases¦Residential single family CHPs fuel cells gas | PJ/yr. | 0 | 0 | 0 | 0 | 0 | 0 | 0 | 0 | 0 | 0 | 0 | 0
| SPS1 | CH | Fuel input for heat generation from CHPs and heat plants¦On-site CHPs¦Gas¦Synthetic gases¦Residential multi family CHPs gas | PJ/yr. | 0.0019482 | 0.0029818 | 0.018348 | 0.0058289 | 0.0076707 | 0.0096184 | 0 | 0 | 0.0049031 | 0.011355 | 0.0087833 | 0.022278
| SPS1 | CH | Fuel input for heat generation from CHPs and heat plants¦On-site CHPs¦Gas¦Synthetic gases¦Residential multi family CHPs fuel cells gas | PJ/yr. | 0 | 0 | 0 | 0 | 0 | 0 | 0 | 0 | 0 | 0 | 0 | 0
| SPS1 | CH | Fuel input for heat generation from CHPs and heat plants¦On-site CHPs¦Gas¦Synthetic gases¦Services sectors CHPs (bio)gas | PJ/yr. | 1.5807 | 1.7911 | 1.7425 | 1.6526 | 2.0064 | 1.8389 | 4.0133 | 4.2422 | 5.109 | 6.5793 | 6.8079 | 6.8081
| SPS1 | CH | Fuel input for heat generation from CHPs and heat plants¦On-site CHPs¦Gas¦Synthetic gases¦Services sectors CHPs gas | PJ/yr. | 0.02343 | 0.04096 | 0.12035 | 0.044364 | 0.0585 | 0.10839 | 0 | 0 | 0.0032427 | 0.0031652 | 0.0024449 | 0.0056567
| SPS1 | CH | Fuel input for heat generation from CHPs and heat plants¦On-site CHPs¦Gas¦Synthetic gases¦Services sectors CHPs fuel cells (gas reformer) | PJ/yr. | 0 | 0 | 0 | 0 | 0 | 0 | 0 | 0 | 0.00031628 | 0.00054628 | 0.0004093 | 0.00091783
| SPS1 | CH | Fuel input for heat generation from CHPs and heat plants¦On-site CHPs¦Wastes | PJ/yr. | 3.3175 | 3.3047 | 4.7995 | 4.6781 | 4.5421 | 4.5493 | 10.6792 | 10.6306 | 10.6302 | 10.6287 | 10.6302 | 10.631
| SPS1 | CH | Fuel input for heat generation from CHPs and heat plants¦On-site CHPs¦Wastes¦Industrial CHPs wastes | PJ/yr. | 3.3175 | 3.3047 | 4.7995 | 4.6781 | 4.5421 | 3.7263 | 0.0020722 | 0.0007998 | 0.0012787 | 0.0022227 | 0.0013828 | 0.00050595
| SPS1 | CH | Fuel input for heat generation from CHPs and heat plants¦On-site CHPs¦Wastes¦Industrial CHPs wastes CCS | PJ/yr. | 0 | 0 | 0 | 0 | 0 | 0.82301 | 10.6771 | 10.6298 | 10.6289 | 10.6265 | 10.6288 | 10.6305
| SPS1 | CH | Fuel input for heat generation from CHPs and heat plants¦On-site CHPs¦Wastes¦Renewable | PJ/yr. | 0 | 0 | 0 | 0 | 0 | 0 | 0 | 0 | 0 | 0 | 0 | 0
| SPS1 | CH | Fuel input for heat generation from CHPs and heat plants¦On-site CHPs¦Wastes¦Renewable¦Industrial CHPs wastes | PJ/yr. | 0 | 0 | 0 | 0 | 0 | 0 | 0 | 0 | 0 | 0 | 0 | 0
| SPS1 | CH | Fuel input for heat generation from CHPs and heat plants¦On-site CHPs¦Wastes¦Renewable¦Industrial CHPs wastes CCS | PJ/yr. | 0 | 0 | 0 | 0 | 0 | 0 | 0 | 0 | 0 | 0 | 0 | 0
| SPS1 | CH | Fuel input for heat generation from CHPs and heat plants¦On-site CHPs¦Wastes¦Non Renewable | PJ/yr. | 3.3175 | 3.3047 | 4.7995 | 4.6781 | 4.5421 | 4.5493 | 10.6792 | 10.6306 | 10.6302 | 10.6287 | 10.6302 | 10.631
| SPS1 | CH | Fuel input for heat generation from CHPs and heat plants¦On-site CHPs¦Wastes¦Non Renewable¦Industrial CHPs wastes | PJ/yr. | 3.3175 | 3.3047 | 4.7995 | 4.6781 | 4.5421 | 3.7263 | 0.0020722 | 0.0007998 | 0.0012787 | 0.0022227 | 0.0013828 | 0.00050595
| SPS1 | CH | Fuel input for heat generation from CHPs and heat plants¦On-site CHPs¦Wastes¦Non Renewable¦Industrial CHPs wastes CCS | PJ/yr. | 0 | 0 | 0 | 0 | 0 | 0.82301 | 10.6771 | 10.6298 | 10.6289 | 10.6265 | 10.6288 | 10.6305
| SPS1 | CH | Fuel input for heat generation from CHPs and heat plants¦On-site CHPs¦Wood | PJ/yr. | 0.69196 | 0.848 | 3.3954 | 3.5625 | 3.7962 | 6.8526 | 8.1852 | 8.9683 | 8.8902 | 8.9618 | 8.9333 | 8.9543
| SPS1 | CH | Fuel input for heat generation from CHPs and heat plants¦On-site CHPs¦Wood¦Industrial CHPs wood | PJ/yr. | 0.69196 | 0.848 | 3.3954 | 3.5559 | 3.7864 | 1.2554 | 0.35666 | 0.002114 | 0.0018667 | 0.0027859 | 0.0018939 | 0.003395
| SPS1 | CH | Fuel input for heat generation from CHPs and heat plants¦On-site CHPs¦Wood¦Industrial CHPs wood (CCS) | PJ/yr. | 0 | 0 | 0 | 0 | 0 | 5.1491 | 7.2905 | 8.4514 | 8.3835 | 8.4562 | 8.4333 | 8.4564
| SPS1 | CH | Fuel input for heat generation from CHPs and heat plants¦On-site CHPs¦Wood¦Residential single family CHPs wood | PJ/yr. | 0 | 0 | 0 | 0.0022952 | 0.0035892 | 0.012493 | 0.014617 | 0.017858 | 0.0095939 | 0.010631 | 0.009303 | 0.014175
| SPS1 | CH | Fuel input for heat generation from CHPs and heat plants¦On-site CHPs¦Wood¦Residential multi family CHPs wood | PJ/yr. | 0 | 0 | 0 | 0.0028985 | 0.0045999 | 0.42468 | 0.51447 | 0.49289 | 0.49019 | 0.48791 | 0.48568 | 0.47401
| SPS1 | CH | Fuel input for heat generation from CHPs and heat plants¦On-site CHPs¦Wood¦Services sectors CHPs wood | PJ/yr. | 0 | 0 | 0 | 0.0014312 | 0.0016107 | 0.010951 | 0.0088938 | 0.004005 | 0.0051011 | 0.0041976 | 0.0031052 | 0.0063746
| SPS1 | CH | Fuel input for heat generation from CHPs and heat plants¦On-site CHPs¦Hydrogen | PJ/yr. | 0 | 0 | 0 | 0.0072222 | 0.58332 | 2.02 | 2.5274 | 2.2957 | 2.2855 | 2.2568 | 2.2447 | 2.2544
| SPS1 | CH | Fuel input for heat generation from CHPs and heat plants¦On-site CHPs¦Hydrogen¦Industrial CHPs fuel cells (hydrogen) | PJ/yr. | 0 | 0 | 0 | 0.0061663 | 0.58092 | 2.009 | 2.4869 | 2.2388 | 2.2388 | 2.2388 | 2.2388 | 2.2388
| SPS1 | CH | Fuel input for heat generation from CHPs and heat plants¦On-site CHPs¦Hydrogen¦Services sectors CHPs fuel cells (hydrogen) | PJ/yr. | 0 | 0 | 0 | 0.0010559 | 0.0024035 | 0.011003 | 0.040496 | 0.056851 | 0.046719 | 0.01801 | 0.0059351 | 0.015594
| SPS1 | CH | Efficiency of power plants (electric) | % | - | - | - | - | bar: 1.0862 1.0862 to 1.2216 1.2216
| SPS1 | CH | Efficiency of power plants (electric)¦Nuclear Fuel¦Nuclear power plants | % | 32.98% | 32.67% | 32.6% | 32.99% | 33.01% | 33.16% | - | - | 39.54% | 39.43% | 39.85% | 39.91%
| SPS1 | CH | Efficiency of power plants (electric)¦Hydro¦Hydro Large | % | 100% | 100% | 100% | 100% | 100% | 100% | 100% | 100% | 100% | 100% | 100% | 100%
| SPS1 | CH | Efficiency of power plants (electric)¦Hydro¦Hydro Run of River | % | 100% | 100% | 100% | 100% | 100% | 100% | 100% | 100% | 100% | 100% | 100% | 100%
| SPS1 | CH | Efficiency of power plants (electric)¦Hydro¦Pump storage | % | 80% | 80% | 80% | 80% | 80% | 80% | 80% | 80% | 80% | 80% | 80% | 80%
| SPS1 | CH | Efficiency of power plants (electric)¦Oil¦Peak devices | % | 33.27% | 5.703% | 29.32% | 27% | 30.14% | 34.74% | 34.51% | 31.08% | 31.08% | 30.69% | 30.34% | 30.42%
| SPS1 | CH | Efficiency of power plants (electric)¦Oil¦CHP Oil (for District Heating) | % | 8.787% | 3.212% | 9.711% | 9.89% | 10.12% | 9.979% | 10.08% | 0% | 7.905% | 6.58% | 7.223% | 5.474%
| SPS1 | CH | Efficiency of power plants (electric)¦Oil¦Industrial CHPs oil | % | 23.96% | 24.66% | 24.54% | 26.34% | 26.34% | - | - | - | 26.3% | 26.24% | 26.25% | 26.07%
| SPS1 | CH | Efficiency of power plants (electric)¦Gas¦Gas turbines combined cycle | % | - | - | - | - | - | 54.19% | 41.3% | 26.8% | 54.13% | 51.52% | 52.17% | 51.45%
| SPS1 | CH | Efficiency of power plants (electric)¦Gas¦Gas turbines open cycle | % | - | - | - | - | - | 17.4% | 0% | 43.9% | 40.98% | 40.16% | 40.36% | 40.3%
| SPS1 | CH | Efficiency of power plants (electric)¦Gas¦Gas turbines combined cycle CCS | % | - | - | - | - | - | - | 30.57% | 24.42% | 54.79% | 54.46% | 54.47% | 54.23%
| SPS1 | CH | Efficiency of power plants (electric)¦Gas¦CHP Gas (for District Heating) | % | 26.28% | 18.83% | 20.6% | - | bar: 1.0862 1.0862 to 1.2216 1.2216
| SPS1 | CH | Efficiency of power plants (electric)¦Gas¦CHP Fuel Cell Gas (for District Heating) | % | - | - | - | - | bar: 1.0862 1.0862 to 1.2216 1.2216
| SPS1 | CH | Efficiency of power plants (electric)¦Gas¦Industrial CHPs gas | % | 34.91% | 35.2% | 35.14% | 36% | 35.55% | 35.6% | 21.76% | 21.81% | 21.79% | 21.79% | 21.77% | 21.73%
| SPS1 | CH | Efficiency of power plants (electric)¦Gas¦Industrial CHPs gas (CCS) | % | - | - | - | - | - | 30.56% | 32.34% | 32.35% | 32.27% | 32.24% | 32.22% | 32.13%
| SPS1 | CH | Efficiency of power plants (electric)¦Gas¦Industrial CHPs fuel cells (gas reformer) | % | - | - | - | - | bar: 1.0862 1.0862 to 1.2216 1.2216
| SPS1 | CH | Efficiency of power plants (electric)¦Gas¦Residential single family CHPs gas | % | 22.21% | 26.87% | 24.55% | 26.33% | 26.47% | 24.68% | - | - | 27.63% | 26.85% | 27.73% | 26.72%
| SPS1 | CH | Efficiency of power plants (electric)¦Gas¦Residential single family CHPs fuel cells gas | % | - | - | - | - | - | - | - | - | 45% | 45% | 45% | 45%
| SPS1 | CH | Efficiency of power plants (electric)¦Gas¦Residential multi family CHPs gas | % | 25.67% | 29.18% | 29.26% | 29.84% | 30.02% | 30.15% | - | - | 28.8% | 29.31% | 29.15% | 29.41%
| SPS1 | CH | Efficiency of power plants (electric)¦Gas¦Residential multi family CHPs fuel cells gas | % | - | - | - | - | - | - | - | - | 45% | 45% | 45% | 45%
| SPS1 | CH | Efficiency of power plants (electric)¦Gas¦Services sectors CHPs (bio)gas | % | 36.27% | 36.31% | 36.36% | 36.47% | 36.9% | 37.39% | 37.96% | 38.51% | 38.42% | 38.35% | 38.36% | 38.36%
| SPS1 | CH | Efficiency of power plants (electric)¦Gas¦Services sectors CHPs gas | % | 35.79% | 36% | 35.98% | 35.96% | 35.86% | 35.86% | - | - | 34.57% | 33.09% | 32.94% | 33.11%
| SPS1 | CH | Efficiency of power plants (electric)¦Gas¦Services sectors CHPs fuel cells (gas reformer) | % | - | - | - | - | - | - | - | - | 62% | 62% | 62% | 62%
| SPS1 | CH | Efficiency of power plants (electric)¦Wastes¦Wastes Incineration (electric only) | % | 35.75% | 35.75% | 35.75% | 35.75% | 35.75% | 35.75% | 35.75% | 35.75% | 35.75% | 35.75% | 35.75% | 35.75%
| SPS1 | CH | Efficiency of power plants (electric)¦Wastes¦Wastes Incineration (electric only) CCS | % | - | - | - | - | - | 33.47% | 33.81% | 34.14% | 34.14% | 34.14% | 34.14% | 34.14%
| SPS1 | CH | Efficiency of power plants (electric)¦Wastes¦CHP Wastes (for District Heating) | % | 3.838% | 3.71% | 3.744% | 3.707% | 3.703% | 3.539% | 2.579% | 2.537% | 2.491% | 2.491% | 2.491% | 2.491%
| SPS1 | CH | Efficiency of power plants (electric)¦Wastes¦CHP Wastes (for District Heating) CCS | % | - | - | - | - | - | 4.824% | 5.112% | 5.4% | 5.4% | 5.4% | 5.4% | 5.4%
| SPS1 | CH | Efficiency of power plants (electric)¦Wastes¦Industrial CHPs wastes | % | 6.197% | 6.197% | 6.197% | 6.197% | 6.197% | 6.197% | 6.197% | 6.197% | 6.197% | 6.197% | 6.197% | 6.197%
| SPS1 | CH | Efficiency of power plants (electric)¦Wastes¦Industrial CHPs wastes CCS | % | - | - | - | - | - | 4.788% | 4.682% | 4.543% | 4.543% | 4.543% | 4.543% | 4.543%
| SPS1 | CH | Efficiency of power plants (electric)¦Wood¦CHP Wood (for District Heating) | % | 24.37% | 21.93% | 25.51% | 24.43% | 26.51% | 30.61% | 30.58% | 30.61% | 30.61% | 30.55% | 30.59% | 30.55%
| SPS1 | CH | Efficiency of power plants (electric)¦Wood¦Biomass with CCS (BECCS) | % | - | - | - | - | - | 13.92% | 23.79% | 26.4% | 26.4% | 26.38% | 26.23% | 26.24%
| SPS1 | CH | Efficiency of power plants (electric)¦Wood¦Industrial CHPs wood | % | 19.76% | 22.58% | 24.95% | 29.38% | 27.56% | 35.15% | 35.96% | 33.86% | 33.66% | 27.14% | 32.64% | 25.51%
| SPS1 | CH | Efficiency of power plants (electric)¦Wood¦Industrial CHPs wood (CCS) | % | - | - | - | - | - | 33.54% | 34.21% | 34.91% | 34.9% | 34.89% | 34.9% | 34.89%
| SPS1 | CH | Efficiency of power plants (electric)¦Wood¦Residential single family CHPs wood | % | - | - | - | 17.47% | 18.7% | 23.33% | 25.07% | 26% | 25.62% | 22.64% | 25.25% | 22.38%
| SPS1 | CH | Efficiency of power plants (electric)¦Wood¦Residential multi family CHPs wood | % | - | - | - | 20.45% | 21.33% | 27.28% | 27.93% | 28.52% | 28.52% | 28.4% | 28.51% | 28.38%
| SPS1 | CH | Efficiency of power plants (electric)¦Wood¦Services sectors CHPs wood | % | - | - | - | 26.17% | 24.24% | 33.89% | 35.18% | 35.21% | 35.73% | 30.78% | 34.41% | 31.08%
| SPS1 | CH | Efficiency of power plants (electric)¦Wind¦Wind turbines | % | 100% | 100% | 100% | 100% | 100% | 100% | 100% | 100% | 100% | 100% | 100% | 100%
| SPS1 | CH | Efficiency of power plants (electric)¦Solar¦Solar PV (large scale) | % | 100% | 100% | 100% | 100% | 100% | 100% | 100% | 100% | 100% | 100% | 100% | 100%
| SPS1 | CH | Efficiency of power plants (electric)¦Solar¦Solar PV (Industry) | % | 100% | 100% | 100% | 100% | 100% | 100% | 100% | 100% | 100% | 100% | 100% | 100%
| SPS1 | CH | Efficiency of power plants (electric)¦Solar¦Solar PV (Residential single family) | % | 100% | 100% | 100% | 100% | 100% | 100% | 100% | 100% | 100% | 100% | 100% | 100%
| SPS1 | CH | Efficiency of power plants (electric)¦Solar¦Solar PV (Residential multi family) | % | 100% | 100% | 100% | 100% | 100% | 100% | 100% | 100% | 100% | 100% | 100% | 100%
| SPS1 | CH | Efficiency of power plants (electric)¦Solar¦Solar PV (Services) | % | 100% | 100% | 100% | 100% | 100% | 100% | 100% | 100% | 100% | 100% | 100% | 100%
| SPS1 | CH | Efficiency of power plants (electric)¦Geothermal¦Deep geothermal | % | - | - | - | - | - | - | 15% | 15% | 15% | 15% | 15% | 15%
| SPS1 | CH | Efficiency of power plants (electric)¦Hydrogen¦CHP Fuel Cell Hydrogen (for District Heating) | % | - | - | - | - | - | 42% | 42% | 42% | 42% | 42% | 42% | 42%
| SPS1 | CH | Efficiency of power plants (electric)¦Hydrogen¦Industrial CHPs fuel cells (hydrogen) | % | - | - | - | 49.5% | 52.25% | 55% | 57.5% | 60% | 60% | 60% | 60% | 60%
| SPS1 | CH | Efficiency of power plants (electric)¦Hydrogen¦Services sectors CHPs fuel cells (hydrogen) | % | - | - | - | 47.5% | 50.75% | 54% | 55.75% | 57.5% | 57.5% | 57.5% | 57.5% | 57.5%
| SPS1 | CH | Efficiency of power plants (electric)¦Electricity storage (non hydro)¦CAES | % | 70% | 70% | 70% | 70% | 70% | 70% | 70% | 70% | 70% | 70% | 70% | 70%
| SPS1 | CH | Efficiency of power plants (electric)¦Electricity storage (non hydro)¦Battery storage large size centralised | % | 86.69% | 86.68% | 86.7% | 86.7% | 86.7% | 86.7% | 86.7% | 86.7% | 86.7% | 86.7% | 86.7% | 86.7%
| SPS1 | CH | Efficiency of power plants (electric)¦Electricity storage (non hydro)¦Battery storage medium size centralised | % | 89.42% | 89.42% | 89.42% | 89.42% | 89.43% | 89.43% | 89.43% | 89.43% | 89.43% | 89.43% | 89.43% | 89.43%
| SPS1 | CH | Efficiency of power plants (electric)¦Electricity storage (non hydro)¦Batteries in industry | % | 90.4% | 90.4% | 90.41% | 90.43% | 90.43% | 90.43% | 90.43% | 90.43% | 90.43% | 90.43% | 90.43% | 90.43%
| SPS1 | CH | Efficiency of power plants (electric)¦Electricity storage (non hydro)¦Batteries in residential single family houses | % | 90.4% | 90.4% | 90.41% | 90.43% | 90.43% | 90.43% | 90.43% | 90.43% | 90.43% | 90.43% | 90.43% | 90.43%
| SPS1 | CH | Efficiency of power plants (electric)¦Electricity storage (non hydro)¦Batteries in residential multi-family houses | % | 90.4% | 90.4% | 90.41% | 90.43% | 90.43% | 90.43% | 90.43% | 90.43% | 90.43% | 90.43% | 90.43% | 90.43%
| SPS1 | CH | Efficiency of power plants (electric)¦Electricity storage (non hydro)¦Batteries in Services sector | % | 90.4% | 90.4% | 90.41% | 90.43% | 90.43% | 90.43% | 90.43% | 90.43% | 90.43% | 90.43% | 90.43% | 90.43%
| SPS1 | CH | Efficiency of heat plants (thermal) | % | - | - | - | - | bar: 1.0862 1.0862 to 1.2216 1.2216
| SPS1 | CH | Efficiency of heat plants (thermal)¦District heating¦Heat plants¦Gas¦Heat plant gas | % | 59.93% | 58.9% | 58.86% | 38.08% | 38.08% | 38.08% | 38.08% | 38.08% | 38.08% | 38.08% | 38.08% | 38.08%
| SPS1 | CH | Efficiency of heat plants (thermal)¦District heating¦Heat plants¦Nuclear fuel¦Heat plant nuclear | % | 200% | 200% | 200% | 200% | 200% | - | - | - | - | - | - | -
| SPS1 | CH | Efficiency of heat plants (thermal)¦District heating¦Heat plants¦Oil¦Heat plant oil | % | 85.45% | 85.45% | 85.45% | 85.45% | 85.45% | 85.45% | 85.45% | 85.45% | 85.45% | 85.45% | 85.45% | 85.45%
| SPS1 | CH | Efficiency of heat plants (thermal)¦District heating¦Heat plants¦Wood¦Heat plant wood | % | 70% | 70% | 70% | 70% | 70% | 70% | 70% | 70% | 70% | 70% | 70% | 70%
| SPS1 | CH | Efficiency of heat plants (thermal)¦District heating¦Heat plants¦Solar¦Heat plant solar | % | - | - | - | 0.5 | 0.5 | 0.5 | 0.5 | 0.5 | 0.5 | 0.5 | 0.5 | 0.5
| SPS1 | CH | Efficiency of heat plants (thermal)¦District heating¦Heat plants¦Geothermal¦Heat plant deep geothermal | % | - | - | - | - | - | 0.85 | 0.85 | 0.85 | 0.85 | 0.85 | 0.85 | 0.85
| SPS1 | CH | Efficiency of heat plants (thermal)¦District heating¦Heat plants¦Electricity¦Centralised Heat pump | % | - | 300% | 300% | 300% | 300% | 300% | 300% | 300% | 300% | 300% | 300% | 300%
| SPS1 | CH | Domestic biodiesel production | PJ/yr. | 0.73066 | 0.63726 | 0.47839 | 0.00017458 | 0.00035814 | 0.00029775 | 0.00023621 | 3.3817 | 3.8504 | 3.3825 | 3.8676 | 3.9512
| SPS1 | CH | Domestic biodiesel production¦Wood | PJ/yr. | 0.73066 | 0.63726 | 0.47839 | 0.00017458 | 0.00035814 | 0.00029775 | 0.00023621 | 3.3817 | 3.8504 | 3.3825 | 3.8676 | 3.9512
| SPS1 | CH | Domestic biodiesel production¦Wood¦Fischer Tropsch | PJ/yr. | 0.73066 | 0.63726 | 0.47839 | 0.00017458 | 0.00035814 | 0.00020864 | 0.00010174 | 5.851e-05 | 4.9934e-05 | 0.00085405 | 7.4607e-05 | 0.00032114
| SPS1 | CH | Domestic biodiesel production¦Wood¦Fischer Tropsch CCS | PJ/yr. | 0 | 0 | 0 | 0 | 0 | 8.911e-05 | 0.00013447 | 3.3816 | 3.8503 | 3.3816 | 3.8675 | 3.9508
| SPS1 | CH | Heat from domestic biodiesel production | PJ/yr. | 0.28496 | 0.24853 | 0.18657 | 6.8086e-05 | 0.00013968 | 0.00011612 | 9.2122e-05 | 1.3189 | 1.5017 | 1.3192 | 1.5084 | 1.5409
| SPS1 | CH | Heat from domestic biodiesel production¦Wood | PJ/yr. | 0.28496 | 0.24853 | 0.18657 | 6.8086e-05 | 0.00013968 | 0.00011612 | 9.2122e-05 | 1.3189 | 1.5017 | 1.3192 | 1.5084 | 1.5409
| SPS1 | CH | Heat from domestic biodiesel production¦Wood¦Fischer Tropsch | PJ/yr. | 0.28496 | 0.24853 | 0.18657 | 6.8086e-05 | 0.00013968 | 8.1368e-05 | 3.968e-05 | 2.2819e-05 | 1.9474e-05 | 0.00033308 | 2.9097e-05 | 0.00012525
| SPS1 | CH | Heat from domestic biodiesel production¦Wood¦Fischer Tropsch CCS | PJ/yr. | 0 | 0 | 0 | 0 | 0 | 3.4753e-05 | 5.2442e-05 | 1.3188 | 1.5016 | 1.3188 | 1.5083 | 1.5408
| SPS1 | CH | Fuel input for domestic biodiesel production | PJ/yr. | 2.1328 | 1.8602 | 1.3964 | 0.00050959 | 0.0010454 | 0.00087443 | 0.00069751 | 10.0726 | 11.4687 | 10.0749 | 11.5199 | 11.7688
| SPS1 | CH | Fuel input for domestic biodiesel production¦Wood | PJ/yr. | 2.082 | 1.8159 | 1.3632 | 0.00049746 | 0.0010205 | 0.00084843 | 0.00067308 | 9.6361 | 10.9717 | 9.6384 | 11.0207 | 11.2588
| SPS1 | CH | Fuel input for domestic biodiesel production¦Wood¦Fischer Tropsch | PJ/yr. | 2.082 | 1.8159 | 1.3632 | 0.00049746 | 0.0010205 | 0.00059451 | 0.00028992 | 0.00016672 | 0.00014229 | 0.0024336 | 0.00021259 | 0.00091509
| SPS1 | CH | Fuel input for domestic biodiesel production¦Wood¦Fischer Tropsch CCS | PJ/yr. | 0 | 0 | 0 | 0 | 0 | 0.00025392 | 0.00038316 | 9.6359 | 10.9716 | 9.6359 | 11.0205 | 11.2579
| SPS1 | CH | Fuel input for domestic biodiesel production¦Electricity | PJ/yr. | 0.050781 | 0.04429 | 0.033248 | 1.2133e-05 | 2.4891e-05 | 2.6002e-05 | 2.4427e-05 | 0.43648 | 0.49697 | 0.43653 | 0.49919 | 0.50996
| SPS1 | CH | Fuel input for domestic biodiesel production¦Electricity¦Fischer Tropsch | PJ/yr. | 0.050781 | 0.04429 | 0.033248 | 1.2133e-05 | 2.4891e-05 | 1.45e-05 | 7.0712e-06 | 4.0664e-06 | 3.4704e-06 | 5.9357e-05 | 5.1852e-06 | 2.2319e-05
| SPS1 | CH | Fuel input for domestic biodiesel production¦Electricity¦Fischer Tropsch CCS | PJ/yr. | 0 | 0 | 0 | 0 | 0 | 1.1502e-05 | 1.7356e-05 | 0.43647 | 0.49697 | 0.43647 | 0.49919 | 0.50994
| SPS1 | CH | Efficiency for domestic biodiesel production | % | - | - | - | - | bar: 1.0862 1.0862 to 1.2216 1.2216
| SPS1 | CH | Efficiency for domestic biodiesel production¦Wood¦Fischer Tropsch | % | 47.62% | 47.62% | 47.62% | 47.62% | 47.62% | 47.62% | 47.62% | 47.62% | 47.62% | 47.62% | 47.62% | 47.62%
| SPS1 | CH | Efficiency for domestic biodiesel production¦Wood¦Fischer Tropsch CCS | % | - | - | - | - | - | 46.67% | 46.67% | 46.67% | 46.67% | 46.67% | 46.67% | 46.67%
| SPS1 | CH | Domestic ethanol production | PJ/yr. | 0.18494 | 4.3678e-05 | 0.18492 | 6.3939e-05 | 9.1088e-05 | 0.00014056 | 0.00010531 | 0.00011013 | 0.00010927 | 0.00085667 | 0.00016853 | 0.00067898
| SPS1 | CH | Domestic ethanol production¦Wood | PJ/yr. | 0.18494 | 4.3678e-05 | 0.18492 | 6.3939e-05 | 9.1088e-05 | 0.00014056 | 0.00010531 | 0.00011013 | 0.00010927 | 0.00085667 | 0.00016853 | 0.00067898
| SPS1 | CH | Domestic ethanol production¦Wood¦Ethanol reactor | PJ/yr. | 0.18494 | 4.3678e-05 | 0.18492 | 6.3939e-05 | 9.1088e-05 | 8.1604e-05 | 5.4504e-05 | 5.0927e-05 | 4.9179e-05 | 0.0004214 | 7.3971e-05 | 0.00029093
| SPS1 | CH | Domestic ethanol production¦Wood¦Ethanol reactor with CCS | PJ/yr. | 0 | 0 | 0 | 0 | 0 | 5.8957e-05 | 5.0806e-05 | 5.9204e-05 | 6.0092e-05 | 0.00043528 | 9.4563e-05 | 0.00038806
| SPS1 | CH | Fuel input for domestic ethanol production | PJ/yr. | 0.68981 | 0.00016292 | 0.68974 | 0.00023849 | 0.00033976 | 0.00055141 | 0.00041618 | 0.00043802 | 0.00043522 | 0.0033956 | 0.00067213 | 0.0027111
| SPS1 | CH | Fuel input for domestic ethanol production¦Wood | PJ/yr. | 0.38652 | 9.1287e-05 | 0.38648 | 0.00013363 | 0.00019037 | 0.00029377 | 0.0002201 | 0.00023017 | 0.00022837 | 0.0017905 | 0.00035224 | 0.0014191
| SPS1 | CH | Fuel input for domestic ethanol production¦Wood¦Ethanol reactor | PJ/yr. | 0.38652 | 9.1287e-05 | 0.38648 | 0.00013363 | 0.00019037 | 0.00017055 | 0.00011391 | 0.00010644 | 0.00010278 | 0.00088072 | 0.0001546 | 0.00060803
| SPS1 | CH | Fuel input for domestic ethanol production¦Wood¦Ethanol reactor CCS | PJ/yr. | 0 | 0 | 0 | 0 | 0 | 0.00012322 | 0.00010618 | 0.00012374 | 0.00012559 | 0.00090973 | 0.00019764 | 0.00081104
| SPS1 | CH | Fuel input for domestic ethanol production¦Electricity | PJ/yr. | 0.3033 | 7.1632e-05 | 0.30326 | 0.00010486 | 0.00014938 | 0.00025764 | 0.00019608 | 0.00020785 | 0.00020685 | 0.0016052 | 0.00031989 | 0.001292
| SPS1 | CH | Fuel input for domestic ethanol production¦Electricity¦Ethanol reactor | PJ/yr. | 0.3033 | 7.1632e-05 | 0.30326 | 0.00010486 | 0.00014938 | 0.00013383 | 8.9387e-05 | 8.352e-05 | 8.0653e-05 | 0.00069109 | 0.00012131 | 0.00047712
| SPS1 | CH | Fuel input for domestic ethanol production¦Electricity¦Ethanol reactor CCS | PJ/yr. | 0 | 0 | 0 | 0 | 0 | 0.00012381 | 0.00010669 | 0.00012433 | 0.00012619 | 0.00091408 | 0.00019858 | 0.00081492
| SPS1 | CH | Efficiency for domestic ethanol production | % | - | - | - | - | bar: 1.0862 1.0862 to 1.2216 1.2216
| SPS1 | CH | Efficiency for domestic ethanol production¦Wood¦Ethanol reactor | % | 26.81% | 0.2681 | 0.2681 | 0.2681 | 0.2681 | 0.2681 | 0.2681 | 0.2681 | 0.2681 | 0.2681 | 0.2681 | 0.2681
| SPS1 | CH | Efficiency for domestic ethanol production¦Wood¦Ethanol reactor CCS | % | - | - | - | - | - | 0.23866 | 0.23866 | 0.23866 | 0.23866 | 0.23866 | 0.23866 | 0.23866
| SPS1 | CH | Domestic biogas production | PJ/yr. | 6.9574 | 9.6375 | 10.3428 | 10.534 | 10.5218 | 10.2201 | 13.6244 | 16.4272 | 16.8876 | 16.8877 | 16.8881 | 16.8905
| SPS1 | CH | Domestic biogas production¦Manure¦Fermentation | PJ/yr. | 1.328 | 3.47 | 4.3844 | 4.3848 | 4.3848 | 4.3857 | 4.4054 | 6.5779 | 6.5779 | 6.5779 | 6.578 | 6.5785
| SPS1 | CH | Domestic biogas production¦Wastes¦Renewable | PJ/yr. | 5.6294 | 6.1675 | 5.9583 | 6.148 | 6.1358 | 5.8332 | 9.2178 | 9.848 | 10.3085 | 10.3085 | 10.3089 | 10.3096
| SPS1 | CH | Domestic biogas production¦Wastes¦Renewable¦Gasification | PJ/yr. | 5.6294 | 6.1675 | 5.9583 | 6.148 | 6.1358 | 5.8326 | 9.217 | 9.8447 | 10.3053 | 10.3064 | 10.3068 | 10.3069
| SPS1 | CH | Domestic biogas production¦Wastes¦Renewable¦Gasification CCS | PJ/yr. | 0 | 0 | 0 | 0 | 0 | 0 | 0 | 0 | 0 | 0 | 0 | 0
| SPS1 | CH | Domestic biogas production¦Wastes¦Renewable¦Hydrothermal gasification | PJ/yr. | 0 | 0 | 0 | 0 | 0 | 0.00051736 | 0.00065309 | 0.0023042 | 0.0021791 | 0.0014788 | 0.0014313 | 0.0020197
| SPS1 | CH | Domestic biogas production¦Wastes¦Renewable¦Hydrothermal gasification CCS | PJ/yr. | 0 | 0 | 0 | 0 | 0 | 0.00010168 | 0.00013883 | 0.0010033 | 0.00095419 | 0.00063768 | 0.00072324 | 0.00068079
| SPS1 | CH | Domestic biogas production¦Wood | PJ/yr. | 0 | 4.4151e-05 | 8.2321e-05 | 0.0012041 | 0.0012114 | 0.0012157 | 0.0012183 | 0.0012228 | 0.0012236 | 0.0012735 | 0.0012753 | 0.002454
| SPS1 | CH | Domestic biogas production¦Wood¦Gasification | PJ/yr. | 0 | 4.4151e-05 | 8.2321e-05 | 0.0012041 | 0.0012114 | 0.00087054 | 0.0007321 | 0.00017806 | 0.00020208 | 0.00031702 | 0.00029918 | 0.00091847
| SPS1 | CH | Domestic biogas production¦Wood¦Gasification CCS | PJ/yr. | 0 | 0 | 0 | 0 | 0 | 0.00034518 | 0.00048619 | 0.0010447 | 0.0010215 | 0.00095644 | 0.00097616 | 0.0015355
| SPS1 | CH | Electricity from domestic biogas production | PJ/yr. | 0.11259 | 0.12335 | 0.11917 | 0.12301 | 0.12276 | 0.1167 | 0.18439 | 0.19694 | 0.20616 | 0.20618 | 0.20619 | 0.20624
| SPS1 | CH | Electricity from domestic biogas production¦Manure¦Fermentation | PJ/yr. | 0 | 0 | 0 | 0 | 0 | 0 | 0 | 0 | 0 | 0 | 0 | 0
| SPS1 | CH | Electricity from domestic biogas production¦Wastes¦Renewable¦Total | PJ/yr. | 0.11259 | 0.12335 | 0.11917 | 0.12296 | 0.12272 | 0.11665 | 0.18434 | 0.19689 | 0.20611 | 0.20613 | 0.20614 | 0.20614
| SPS1 | CH | Electricity from domestic biogas production¦Wastes¦Renewable¦Gasification | PJ/yr. | 0.11259 | 0.12335 | 0.11917 | 0.12296 | 0.12272 | 0.11665 | 0.18434 | 0.19689 | 0.20611 | 0.20613 | 0.20614 | 0.20614
| SPS1 | CH | Electricity from domestic biogas production¦Wastes¦Renewable¦Gasification CCS | PJ/yr. | 0 | 0 | 0 | 0 | 0 | 0 | 0 | 0 | 0 | 0 | 0 | 0
| SPS1 | CH | Electricity from domestic biogas production¦Wastes¦Renewable¦Hydrothermal gasification | PJ/yr. | 0 | 0 | 0 | 0 | 0 | 0 | 0 | 0 | 0 | 0 | 0 | 0
| SPS1 | CH | Electricity from domestic biogas production¦Wastes¦Renewable¦Hydrothermal gasification CCS | PJ/yr. | 0 | 0 | 0 | 0 | 0 | 0 | 0 | 0 | 0 | 0 | 0 | 0
| SPS1 | CH | Electricity from domestic biogas production¦Wood | PJ/yr. | 0 | 0 | 1.9282e-06 | 4.8166e-05 | 4.8456e-05 | 4.8886e-05 | 4.8977e-05 | 4.9177e-05 | 4.9219e-05 | 5.1204e-05 | 5.1463e-05 | 9.8977e-05
| SPS1 | CH | Electricity from domestic biogas production¦Wood¦Gasification | PJ/yr. | 0 | 0 | 1.9282e-06 | 4.8166e-05 | 4.8456e-05 | 3.4822e-05 | 2.9284e-05 | 7.1224e-06 | 8.0833e-06 | 1.2681e-05 | 1.1967e-05 | 3.6739e-05
| SPS1 | CH | Electricity from domestic biogas production¦Wood¦Gasification CCS | PJ/yr. | 0 | 0 | 0 | 0 | 0 | 1.4065e-05 | 1.9693e-05 | 4.2054e-05 | 4.1136e-05 | 3.8523e-05 | 3.9495e-05 | 6.2238e-05
| SPS1 | CH | Heat from domestic biogas production | PJ/yr. | 0 | 5.2981e-06 | 9.8786e-06 | 0.0001445 | 0.00014537 | 0.00014634 | 0.00014659 | 0.00014722 | 0.00014731 | 0.0001533 | 0.00015345 | 0.00029506
| SPS1 | CH | Heat from domestic biogas production¦Manure¦Fermentation | PJ/yr. | 0 | 0 | 0 | 0 | 0 | 0 | 0 | 0 | 0 | 0 | 0 | 0
| SPS1 | CH | Heat from domestic biogas production¦Wastes¦Renewable | PJ/yr. | 0 | 0 | 0 | 0 | 0 | 0 | 0 | 0 | 0 | 0 | 0 | 0
| SPS1 | CH | Heat from domestic biogas production¦Wastes¦Renewable¦Gasification | PJ/yr. | 0 | 0 | 0 | 0 | 0 | 0 | 0 | 0 | 0 | 0 | 0 | 0
| SPS1 | CH | Heat from domestic biogas production¦Wastes¦Renewable¦Gasification CCS | PJ/yr. | 0 | 0 | 0 | 0 | 0 | 0 | 0 | 0 | 0 | 0 | 0 | 0
| SPS1 | CH | Heat from domestic biogas production¦Wastes¦Renewable¦Hydrothermal gasification | PJ/yr. | 0 | 0 | 0 | 0 | 0 | 0 | 0 | 0 | 0 | 0 | 0 | 0
| SPS1 | CH | Heat from domestic biogas production¦Wastes¦Renewable¦Hydrothermal gasification CCS | PJ/yr. | 0 | 0 | 0 | 0 | 0 | 0 | 0 | 0 | 0 | 0 | 0 | 0
| SPS1 | CH | Heat from domestic biogas production¦Wood | PJ/yr. | 0 | 5.2981e-06 | 9.8786e-06 | 0.0001445 | 0.00014537 | 0.00014634 | 0.00014659 | 0.00014722 | 0.00014731 | 0.0001533 | 0.00015345 | 0.00029506
| SPS1 | CH | Heat from domestic biogas production¦Wood¦Gasification | PJ/yr. | 0 | 5.2981e-06 | 9.8786e-06 | 0.0001445 | 0.00014537 | 0.00010447 | 8.7852e-05 | 2.1367e-05 | 2.425e-05 | 3.8043e-05 | 3.5902e-05 | 0.00011022
| SPS1 | CH | Heat from domestic biogas production¦Wood¦Gasification CCS | PJ/yr. | 0 | 0 | 0 | 0 | 0 | 4.188e-05 | 5.874e-05 | 0.00012585 | 0.00012306 | 0.00011526 | 0.00011754 | 0.00018485
| SPS1 | CH | Fuel input for domestic biogas production | PJ/yr. | 13.4775 | 20.5287 | 22.7845 | 23.1131 | 23.0922 | 22.5743 | 28.4502 | 35.7469 | 36.5386 | 36.539 | 36.5397 | 36.5439
| SPS1 | CH | Fuel input for domestic biogas production¦Manure¦Fermentation | PJ/yr. | 3.7981 | 9.9242 | 12.5395 | 12.5404 | 12.5404 | 12.543 | 12.5994 | 18.8129 | 18.8129 | 18.8129 | 18.8129 | 18.8144
| SPS1 | CH | Fuel input for domestic biogas production¦Wastes¦Renewable | PJ/yr. | 9.6794 | 10.6045 | 10.2448 | 10.571 | 10.5501 | 10.0296 | 15.8491 | 16.9321 | 17.7239 | 17.7242 | 17.7249 | 17.726
| SPS1 | CH | Fuel input for domestic biogas production¦Wastes¦Renewable¦Gasification | PJ/yr. | 9.6794 | 10.6045 | 10.2448 | 10.571 | 10.5501 | 10.0287 | 15.848 | 16.9272 | 17.7193 | 17.7211 | 17.7217 | 17.722
| SPS1 | CH | Fuel input for domestic biogas production¦Wastes¦Renewable¦Gasification CCS | PJ/yr. | 0 | 0 | 0 | 0 | 0 | 0 | 0 | 0 | 0 | 0 | 0 | 0
| SPS1 | CH | Fuel input for domestic biogas production¦Wastes¦Renewable¦Hydrothermal gasification | PJ/yr. | 0 | 0 | 0 | 0 | 0 | 0.00073909 | 0.00093298 | 0.0032918 | 0.003113 | 0.0021126 | 0.0020447 | 0.0028852
| SPS1 | CH | Fuel input for domestic biogas production¦Wastes¦Renewable¦Hydrothermal gasification CCS | PJ/yr. | 0 | 0 | 0 | 0 | 0 | 0.00016139 | 0.00022036 | 0.0015925 | 0.0015146 | 0.0010122 | 0.001148 | 0.0010806
| SPS1 | CH | Fuel input for domestic biogas production¦Wood | PJ/yr. | 0 | 5.9604e-05 | 0.00011113 | 0.0016256 | 0.0016354 | 0.0016916 | 0.0017162 | 0.0018034 | 0.0018013 | 0.0018589 | 0.0018666 | 0.0035408
| SPS1 | CH | Fuel input for domestic biogas production¦Wood¦Gasification | PJ/yr. | 0 | 5.9604e-05 | 0.00011113 | 0.0016256 | 0.0016354 | 0.0011752 | 0.00098834 | 0.00024038 | 0.00027281 | 0.00042798 | 0.00040389 | 0.0012399
| SPS1 | CH | Fuel input for domestic biogas production¦Wood¦Gasification CCS | PJ/yr. | 0 | 0 | 0 | 0 | 0 | 0.0005164 | 0.00072787 | 0.0015631 | 0.0015285 | 0.0014309 | 0.0014627 | 0.0023009
| SPS1 | CH | Efficiency for domestic biogas production | PJ/yr. | - | - | - | - | bar: 1.0862 1.0862 to 1.2216 1.2216
| SPS1 | CH | Efficiency for domestic biogas production¦Manure¦Fermentation | PJ/yr. | 34.97% | 34.97% | 34.97% | 34.97% | 34.97% | 34.97% | 34.97% | 34.97% | 34.97% | 34.97% | 34.97% | 34.97%
| SPS1 | CH | Efficiency for domestic biogas production¦Wastes¦Renewable¦Gasification | PJ/yr. | 59.32% | 59.32% | 59.32% | 59.32% | 59.32% | 59.32% | 59.32% | 59.32% | 59.32% | 59.32% | 59.32% | 59.32%
| SPS1 | CH | Efficiency for domestic biogas production¦Wastes¦Renewable¦Gasification CCS | PJ/yr. | - | - | - | - | bar: 1.0862 1.0862 to 1.2216 1.2216
| SPS1 | CH | Efficiency for domestic biogas production¦Wastes¦Renewable¦Hydrothermal gasification | PJ/yr. | - | - | - | - | - | 70% | 70% | 70% | 70% | 70% | 70% | 70%
| SPS1 | CH | Efficiency for domestic biogas production¦Wastes¦Renewable¦Hydrothermal gasification CCS | PJ/yr. | - | - | - | - | - | 63% | 63% | 63% | 63% | 63% | 63% | 63%
| SPS1 | CH | Efficiency for domestic biogas production¦Wood¦Gasification | PJ/yr. | - | 82.96% | 84.7% | 85.93% | 85.93% | 85.93% | 85.93% | 85.93% | 85.93% | 85.93% | 85.93% | 85.93%
| SPS1 | CH | Efficiency for domestic biogas production¦Wood¦Gasification CCS | PJ/yr. | - | - | - | - | - | 77.68% | 77.57% | 77.58% | 77.57% | 77.59% | 77.47% | 77.47%
| SPS1 | CH | Domestic hydrogen production | PJ/yr. | 0.0033967 | 0.0050375 | 0.0050563 | 0.041633 | 11.6445 | 11.6445 | 11.6446 | 18.1905 | 22.5607 | 24.4211 | 24.5602 | 24.602
| SPS1 | CH | Domestic hydrogen production¦Electricity | PJ/yr. | 0.0033967 | 0.0050375 | 0.0050563 | 0.041633 | 11.6445 | 11.6445 | 11.6446 | 13.3651 | 17.7311 | 19.0684 | 19.2075 | 19.2492
| SPS1 | CH | Domestic hydrogen production¦Electricity¦PEM electrolysis small-medium scale | PJ/yr. | 0.0033967 | 0.0050375 | 0.0050563 | 0.04163 | 11.6442 | 11.6359 | 11.6342 | 13.3606 | 17.7225 | 19.0564 | 19.1984 | 19.2322
| SPS1 | CH | Domestic hydrogen production¦Electricity¦PEM electrolysis large scale | PJ/yr. | 0 | 0 | 0 | 3.3684e-06 | 0.00036003 | 0.0011334 | 0.0012932 | 0.0013338 | 0.0013346 | 0.0013374 | 0.00091366 | 0.0011818
| SPS1 | CH | Domestic hydrogen production¦Electricity¦SOEC electrolysis | PJ/yr. | 0 | 0 | 0 | 0 | 0 | 0.0074688 | 0.0090435 | 0.0031276 | 0.0072832 | 0.010664 | 0.0081973 | 0.015873
| SPS1 | CH | Domestic hydrogen production¦Gas | PJ/yr. | 0 | 0 | 0 | 0 | 0 | 0 | 0 | 0.00020173 | 0.00020129 | 0.00023588 | 0.0002631 | 0.00046751
| SPS1 | CH | Domestic hydrogen production¦Gas¦SMR-ATR Reforming | PJ/yr. | 0 | 0 | 0 | 0 | 0 | 0 | 0 | 7.3445e-05 | 6.9033e-05 | 0.00010866 | 9.6196e-05 | 0.00021954
| SPS1 | CH | Domestic hydrogen production¦Gas¦SMR-ATR Reforming CCS | PJ/yr. | 0 | 0 | 0 | 0 | 0 | 0 | 0 | 0.00012828 | 0.00013226 | 0.00012722 | 0.0001669 | 0.00024797
| SPS1 | CH | Domestic hydrogen production¦Gas¦Fossil gases | PJ/yr. | 0 | 0 | 0 | 0 | 0 | 0 | 0 | 0 | 0 | 0 | 0 | 0
| SPS1 | CH | Domestic hydrogen production¦Gas¦Fossil gases¦SMR-ATR Reforming | PJ/yr. | 0 | 0 | 0 | 0 | 0 | 0 | 0 | 0 | 0 | 0 | 0 | 0
| SPS1 | CH | Domestic hydrogen production¦Gas¦Fossil gases¦SMR-ATR Reforming CCS | PJ/yr. | 0 | 0 | 0 | 0 | 0 | 0 | 0 | 0 | 0 | 0 | 0 | 0
| SPS1 | CH | Domestic hydrogen production¦Gas¦Synthetic gases | PJ/yr. | 0 | 0 | 0 | 0 | 0 | 0 | 0 | 0.00020173 | 0.00020129 | 0.00023588 | 0.0002631 | 0.00046751
| SPS1 | CH | Domestic hydrogen production¦Gas¦Synthetic gases¦SMR-ATR Reforming | PJ/yr. | 0 | 0 | 0 | 0 | 0 | 0 | 0 | 7.3445e-05 | 6.9033e-05 | 0.00010866 | 9.6196e-05 | 0.00021954
| SPS1 | CH | Domestic hydrogen production¦Gas¦Synthetic gases¦SMR-ATR Reforming CCS | PJ/yr. | 0 | 0 | 0 | 0 | 0 | 0 | 0 | 0.00012828 | 0.00013226 | 0.00012722 | 0.0001669 | 0.00024797
| SPS1 | CH | Domestic hydrogen production¦Wood | PJ/yr. | 0 | 0 | 0 | 0 | 0 | 0 | 0 | 4.8252 | 4.8293 | 5.3525 | 5.3524 | 5.3523
| SPS1 | CH | Domestic hydrogen production¦Wood¦Gasification | PJ/yr. | 0 | 0 | 0 | 0 | 0 | 0 | 0 | 6.067e-05 | 5.8346e-05 | 0.00020013 | 8.4317e-05 | 0.00045912
| SPS1 | CH | Domestic hydrogen production¦Wood¦Gasification CCS | PJ/yr. | 0 | 0 | 0 | 0 | 0 | 0 | 0 | 4.8251 | 4.8293 | 5.3523 | 5.3524 | 5.3519
| SPS1 | CH | Fuel input for hydrogen production | PJ/yr. | 0.0049587 | 0.0072586 | 0.0071468 | 0.057032 | 15.4745 | 15.0242 | 14.6002 | 24.6181 | 29.9493 | 32.4817 | 32.6516 | 32.7017
| SPS1 | CH | Fuel input for hydrogen production¦Electricity | PJ/yr. | 0.0049587 | 0.0072586 | 0.0071468 | 0.057032 | 15.4745 | 15.0231 | 14.599 | 16.2982 | 21.6217 | 23.2519 | 23.422 | 23.4712
| SPS1 | CH | Fuel input for hydrogen production¦Electricity¦PEM electrolysis small-medium scale | PJ/yr. | 0.0049587 | 0.0072586 | 0.0071468 | 0.057027 | 15.474 | 15.0141 | 14.5884 | 16.2934 | 21.6128 | 23.2396 | 23.4127 | 23.4538
| SPS1 | CH | Fuel input for hydrogen production¦Electricity¦PEM electrolysis large scale | PJ/yr. | 0 | 0 | 0 | 4.6142e-06 | 0.00047845 | 0.0014624 | 0.0016216 | 0.0016265 | 0.0016276 | 0.0016309 | 0.0011142 | 0.0014412
| SPS1 | CH | Fuel input for hydrogen production¦Electricity¦SOEC electrolysis | PJ/yr. | 0 | 0 | 0 | 0 | 0 | 0.0074688 | 0.0090435 | 0.0031276 | 0.0072832 | 0.010664 | 0.0081973 | 0.015873
| SPS1 | CH | Fuel input for hydrogen production¦Heat | PJ/yr. | 0 | 0 | 0 | 0 | 0 | 0.001116 | 0.0011781 | 0.00034751 | 0.00080924 | 0.0011849 | 0.00091082 | 0.0017637
| SPS1 | CH | Fuel input for hydrogen production¦Heat¦SOEC electrolysis | PJ/yr. | 0 | 0 | 0 | 0 | 0 | 0.001116 | 0.0011781 | 0.00034751 | 0.00080924 | 0.0011849 | 0.00091082 | 0.0017637
| SPS1 | CH | Fuel input for hydrogen production¦Gas | PJ/yr. | 0 | 0 | 0 | 0 | 0 | 0 | 0 | 0.00028256 | 0.00028251 | 0.00032736 | 0.00036846 | 0.00064824
| SPS1 | CH | Fuel input for hydrogen production¦Gas¦SMR-ATR Reforming | PJ/yr. | 0 | 0 | 0 | 0 | 0 | 0 | 0 | 9.6638e-05 | 9.0833e-05 | 0.00014297 | 0.00012657 | 0.00028887
| SPS1 | CH | Fuel input for hydrogen production¦Gas¦SMR-ATR Reforming CCS | PJ/yr. | 0 | 0 | 0 | 0 | 0 | 0 | 0 | 0.00018592 | 0.00019168 | 0.00018438 | 0.00024188 | 0.00035938
| SPS1 | CH | Fuel input for hydrogen production¦Gas¦Fossil gases | PJ/yr. | 0 | 0 | 0 | 0 | 0 | 0 | 0 | 0 | 0 | 0 | 0 | 0
| SPS1 | CH | Fuel input for hydrogen production¦Gas¦Fossil gases¦SMR-ATR Reforming | PJ/yr. | 0 | 0 | 0 | 0 | 0 | 0 | 0 | 0 | 0 | 0 | 0 | 0
| SPS1 | CH | Fuel input for hydrogen production¦Gas¦Fossil gases¦SMR-ATR Reforming CCS | PJ/yr. | 0 | 0 | 0 | 0 | 0 | 0 | 0 | 0 | 0 | 0 | 0 | 0
| SPS1 | CH | Fuel input for hydrogen production¦Gas¦Synthetic gases | PJ/yr. | 0 | 0 | 0 | 0 | 0 | 0 | 0 | 0.00028256 | 0.00028251 | 0.00032736 | 0.00036846 | 0.00064824
| SPS1 | CH | Fuel input for hydrogen production¦Gas¦Synthetic gases¦SMR-ATR Reforming | PJ/yr. | 0 | 0 | 0 | 0 | 0 | 0 | 0 | 9.6638e-05 | 9.0833e-05 | 0.00014297 | 0.00012657 | 0.00028887
| SPS1 | CH | Fuel input for hydrogen production¦Gas¦Synthetic gases¦SMR-ATR Reforming CCS | PJ/yr. | 0 | 0 | 0 | 0 | 0 | 0 | 0 | 0.00018592 | 0.00019168 | 0.00018438 | 0.00024188 | 0.00035938
| SPS1 | CH | Fuel input for hydrogen production¦Wood | PJ/yr. | 0 | 0 | 0 | 0 | 0 | 0 | 0 | 8.3193 | 8.3264 | 9.2284 | 9.2283 | 9.2281
| SPS1 | CH | Fuel input for hydrogen production¦Wood¦Gasification | PJ/yr. | 0 | 0 | 0 | 0 | 0 | 0 | 0 | 0.00010112 | 9.7244e-05 | 0.00033355 | 0.00014053 | 0.00076519
| SPS1 | CH | Fuel input for hydrogen production¦Wood¦Gasification CCS | PJ/yr. | 0 | 0 | 0 | 0 | 0 | 0 | 0 | 8.3192 | 8.3264 | 9.228 | 9.2282 | 9.2273
| SPS1 | CH | Efficiency for hydrogen production | % | - | - | - | - | bar: 1.0862 1.0862 to 1.2216 1.2216
| SPS1 | CH | Efficiency for hydrogen production¦Electricity¦PEM electrolysis small-medium scale | % | 68.5% | 69.4% | 70.75% | 73% | 75.25% | 77.5% | 79.75% | 82% | 82% | 82% | 82% | 82%
| SPS1 | CH | Efficiency for hydrogen production¦Electricity¦PEM electrolysis large scale | % | - | - | - | 73% | 75.25% | 77.5% | 79.75% | 82% | 82% | 82% | 82% | 82%
| SPS1 | CH | Efficiency for hydrogen production¦Electricity¦SOEC electrolysis | % | - | - | - | - | - | 87% | 88.47% | 90% | 90% | 90% | 90% | 90%
| SPS1 | CH | Efficiency for hydrogen production¦Gas¦SMR-ATR Reforming | % | - | - | - | - | - | - | - | 76% | 76% | 76% | 76% | 76%
| SPS1 | CH | Efficiency for hydrogen production¦Gas¦SMR-ATR Reforming CCS | % | - | - | - | - | - | - | - | 69% | 69% | 69% | 69% | 69%
| SPS1 | CH | Efficiency for hydrogen production¦Wood¦Gasification | % | - | - | - | - | - | - | - | 60% | 60% | 60% | 60% | 60%
| SPS1 | CH | Efficiency for hydrogen production¦Wood¦Gasification CCS | % | - | - | - | - | - | - | - | 58% | 58% | 58% | 58% | 58%
| SPS1 | CH | Biomethane production from biogas upgrade | PJ/yr. | 1.1765 | 3.4997 | 2.5852 | 2.5849 | 2.585 | 2.8155 | 2.8138 | 5.2465 | 8.6403 | 8.6404 | 8.6406 | 8.6418
| SPS1 | CH | Fuel input for biogas upgrade to biomethane | PJ/yr. | 1.2891 | 3.8346 | 2.8326 | 2.8323 | 2.8324 | 3.085 | 3.0831 | 5.7486 | 9.4672 | 9.4674 | 9.4676 | 9.4689
| SPS1 | CH | Efficiency for biomethane production from biogas upgrade | PJ/yr. | 91.27% | 91.27% | 91.27% | 91.27% | 91.27% | 91.27% | 91.27% | 91.27% | 91.27% | 91.27% | 91.27% | 91.27%
| SPS1 | SPS1 | Domestic wood to pellet production | PJ/yr. | 5.9796 | 6.9696 | 6.8257 | 6.991 | 7.2745 | 7.657 | 7.7091 | 7.5292 | 7.5548 | 7.6434 | 7.6441 | 7.6445
| SPS1 | SPS1 | Domestic wood to pellet production¦Pellets | PJ/yr. | 5.9796 | 6.9696 | 6.8257 | 6.991 | 7.2745 | 7.657 | 7.7091 | 7.5292 | 7.5548 | 7.6434 | 7.6441 | 7.6445
| SPS1 | SPS1 | Fuel input for wood to pellet production | PJ/yr. | 7.1186 | 8.2972 | 8.1258 | 8.3226 | 8.6602 | 9.1155 | 9.1775 | 8.9633 | 8.9938 | 9.0993 | 9.1002 | 9.1006
| SPS1 | SPS1 | Fuel input for wood to pellet production¦Wood | PJ/yr. | 7.1186 | 8.2972 | 8.1258 | 8.3226 | 8.6602 | 9.1155 | 9.1775 | 8.9633 | 8.9938 | 9.0993 | 9.1002 | 9.1006
| SPS1 | SPS1 | Efficiency for wood to pellet production | % | 84% | 84% | 84% | 84% | 84% | 84% | 84% | 84% | 84% | 84% | 84% | 84%
| SPS1 | CH | Domestic PtG and PtL production | PJ/yr. | 0 | 0 | 0 | 0 | 0 | 0.28387 | 0.16353 | 0.38765 | 1.3389 | 2.4763 | 2.8792 | 2.8853
| SPS1 | CH | Domestic PtG and PtL production¦PtG | PJ/yr. | 0 | 0 | 0 | 0 | 0 | 0.00057266 | 0.00025477 | 0.036481 | 1.2717 | 2.3662 | 2.7788 | 2.7981
| SPS1 | CH | Domestic PtG and PtL production¦PtG¦PtG gas | PJ/yr. | 0 | 0 | 0 | 0 | 0 | 0.00057266 | 0.00025477 | 0.036481 | 1.2717 | 2.3662 | 2.7788 | 2.7981
| SPS1 | CH | Domestic PtG and PtL production¦PtL | PJ/yr. | 0 | 0 | 0 | 0 | 0 | 0.2833 | 0.16327 | 0.35117 | 0.067241 | 0.11008 | 0.10038 | 0.087153
| SPS1 | CH | Domestic PtG and PtL production¦PtL¦PtL Diesel | PJ/yr. | 0 | 0 | 0 | 0 | 0 | 0.0026524 | 0.0013673 | 0.00042885 | 0.0005905 | 0.0011627 | 0.00083664 | 0.0018706
| SPS1 | CH | Domestic PtG and PtL production¦PtL¦PtL Gasoline | PJ/yr. | 0 | 0 | 0 | 0 | 0 | 0.28031 | 0.16173 | 0.35074 | 0.066578 | 0.10877 | 0.099438 | 0.085047
| SPS1 | CH | Domestic PtG and PtL production¦PtL¦PtL Kerosene | PJ/yr. | 0 | 0 | 0 | 0 | 0 | 0.00034191 | 0.00017875 | 0 | 7.1712e-05 | 0.00015322 | 0.00010971 | 0.00023501
| SPS1 | CH | Fuel input for domestic PtG and PtL production | PJ/yr. | 0 | 0 | 0 | 0 | 0 | 0.4077 | 0.23473 | 0.54918 | 1.7478 | 3.2307 | 3.7525 | 3.759
| SPS1 | CH | Fuel input for domestic PtG and PtL production¦Hydrogen | PJ/yr. | 0 | 0 | 0 | 0 | 0 | 0.4077 | 0.23473 | 0.54918 | 1.7478 | 3.2307 | 3.7525 | 3.759
| SPS1 | CH | Fuel input for domestic PtG and PtL production¦Hydrogen¦PtG | PJ/yr. | 0 | 0 | 0 | 0 | 0 | 0.00074371 | 0.00033087 | 0.047378 | 1.6515 | 3.073 | 3.6088 | 3.6339
| SPS1 | CH | Fuel input for domestic PtG and PtL production¦Hydrogen¦PtG¦PtG gas | PJ/yr. | 0 | 0 | 0 | 0 | 0 | 0.00074371 | 0.00033087 | 0.047378 | 1.6515 | 3.073 | 3.6088 | 3.6339
| SPS1 | CH | Fuel input for domestic PtG and PtL production¦Hydrogen¦PtL | PJ/yr. | 0 | 0 | 0 | 0 | 0 | 0.40696 | 0.23439 | 0.5018 | 0.096254 | 0.15765 | 0.14368 | 0.12513
| SPS1 | CH | Fuel input for domestic PtG and PtL production¦Hydrogen¦PtL¦PtL Diesel | PJ/yr. | 0 | 0 | 0 | 0 | 0 | 0.0057713 | 0.00297 | 0.00073994 | 0.0010181 | 0.0020044 | 0.0014419 | 0.003225
| SPS1 | CH | Fuel input for domestic PtG and PtL production¦Hydrogen¦PtL¦PtL Gasoline | PJ/yr. | 0 | 0 | 0 | 0 | 0 | 0.40044 | 0.23104 | 0.50106 | 0.095112 | 0.15538 | 0.14205 | 0.1215
| SPS1 | CH | Fuel input for domestic PtG and PtL production¦Hydrogen¦PtL¦PtL Kerosene | PJ/yr. | 0 | 0 | 0 | 0 | 0 | 0.00074394 | 0.0003883 | 0 | 0.00012364 | 0.00026414 | 0.00018908 | 0.00040517
| SPS1 | CH | Efficiency for domestic PtG and PtL production | % | - | - | - | - | bar: 1.0862 1.0862 to 1.2216 1.2216
| SPS1 | CH | Efficiency for domestic PtG and PtL production¦Hydrogen¦PtG¦PtG gas | % | - | - | - | - | - | 77% | 77% | 77% | 77% | 77% | 77% | 77%
| SPS1 | CH | Efficiency for domestic PtG and PtL production¦Hydrogen¦PtL Diesel | % | - | - | - | - | - | 45.96% | 46.03% | 57.96% | 58% | 58.01% | 58.02% | 58%
| SPS1 | CH | Efficiency for domestic PtG and PtL production¦Hydrogen¦PtL Gasoline | % | - | - | - | - | - | 70% | 70% | 70% | 70% | 70% | 70% | 70%
| SPS1 | CH | Efficiency for domestic PtG and PtL production¦Hydrogen¦PtL Kerosene | % | - | - | - | - | - | 45.96% | 46.03% | - | 58% | 58.01% | 58.02% | 58%
| SPS1 | CH | CO2 input for domestic PtG and PtL production | Mt/yr. | 0 | 0 | 0 | 0 | 0 | 0.020996 | 0.012092 | 0.027974 | 0.076683 | 0.14158 | 0.16413 | 0.16424
| SPS1 | CH | CO2 input for domestic PtG and PtL production¦CO2¦Total | Mt/yr. | 0 | 0 | 0 | 0 | 0 | 0.020996 | 0.012092 | 0.027974 | 0.076683 | 0.14158 | 0.16413 | 0.16424
| SPS1 | CH | CO2 input for domestic PtG and PtL production¦CO2¦Biogenic source | Mt/yr. | 0 | 0 | 0 | 0 | 0 | 0.013561 | 0.0088236 | 0.01984 | 0.046926 | 0.080482 | 0.086825 | 0
| SPS1 | CH | CO2 input for domestic PtG and PtL production¦CO2¦Fossil source | Mt/yr. | 0 | 0 | 0 | 0 | 0 | 0.0074354 | 0.0030862 | 0.006869 | 0.016139 | 0.027332 | 0.029389 | 0.16424
| SPS1 | CH | CO2 input for domestic PtG and PtL production¦CO2¦Direct air capture source | Mt/yr. | 0 | 0 | 0 | 0 | 0 | 3.0719e-08 | 0.00018269 | 0.0012643 | 0.013618 | 0.033765 | 0.047918 | 0
| SPS1 | CH | CO2 input for domestic PtG and PtL production¦CO2¦Total¦PtG | Mt/yr. | 0 | 0 | 0 | 0 | 0 | 3.2298e-05 | 1.4369e-05 | 0.0020575 | 0.071721 | 0.13346 | 0.15672 | 0.15781
| SPS1 | CH | CO2 input for domestic PtG and PtL production¦CO2¦Total¦PtG¦PtG gas | Mt/yr. | 0 | 0 | 0 | 0 | 0 | 3.2298e-05 | 1.4369e-05 | 0.0020575 | 0.071721 | 0.13346 | 0.15672 | 0.15781
| SPS1 | CH | CO2 input for domestic PtG and PtL production¦CO2¦Total¦PtL | Mt/yr. | 0 | 0 | 0 | 0 | 0 | 0.020964 | 0.012078 | 0.025916 | 0.004962 | 0.0081235 | 0.0074078 | 0.0064308
| SPS1 | CH | CO2 input for domestic PtG and PtL production¦CO2¦Total¦PtL¦PtL Diesel | Mt/yr. | 0 | 0 | 0 | 0 | 0 | 0.00024536 | 0.00012627 | 3.1458e-05 | 4.3283e-05 | 8.5217e-05 | 6.13e-05 | 0.00013711
| SPS1 | CH | CO2 input for domestic PtG and PtL production¦CO2¦Total¦PtL¦PtL Gasoline | Mt/yr. | 0 | 0 | 0 | 0 | 0 | 0.020687 | 0.011935 | 0.025885 | 0.0049135 | 0.0080271 | 0.0073385 | 0.0062765
| SPS1 | CH | CO2 input for domestic PtG and PtL production¦CO2¦Total¦PtL¦PtL Kerosene | Mt/yr. | 0 | 0 | 0 | 0 | 0 | 3.1628e-05 | 1.6508e-05 | 0 | 5.2565e-06 | 1.123e-05 | 8.0384e-06 | 1.7225e-05
| SPS1 | CH | CO2 input for domestic PtG and PtL production¦CO2¦Biogenic source¦PtG | Mt/yr. | 0 | 0 | 0 | 0 | 0 | 2.086e-05 | 1.0485e-05 | 0.0014593 | 0.04389 | 0.075864 | 0.082906 | 0
| SPS1 | CH | CO2 input for domestic PtG and PtL production¦CO2¦Biogenic source¦PtG¦PtG gas | Mt/yr. | 0 | 0 | 0 | 0 | 0 | 2.086e-05 | 1.0485e-05 | 0.0014593 | 0.04389 | 0.075864 | 0.082906 | 0
| SPS1 | CH | CO2 input for domestic PtG and PtL production¦CO2¦Biogenic source¦PtL | Mt/yr. | 0 | 0 | 0 | 0 | 0 | 0.01354 | 0.0088131 | 0.018381 | 0.0030365 | 0.0046179 | 0.0039187 | 0
| SPS1 | CH | CO2 input for domestic PtG and PtL production¦CO2¦Biogenic source¦PtL¦PtL Diesel | Mt/yr. | 0 | 0 | 0 | 0 | 0 | 0.00015847 | 9.2135e-05 | 2.2312e-05 | 2.6487e-05 | 4.8442e-05 | 3.2427e-05 | 0
| SPS1 | CH | CO2 input for domestic PtG and PtL production¦CO2¦Biogenic source¦PtL¦PtL Gasoline | Mt/yr. | 0 | 0 | 0 | 0 | 0 | 0.013361 | 0.0087089 | 0.018359 | 0.0030068 | 0.0045631 | 0.003882 | 0
| SPS1 | CH | CO2 input for domestic PtG and PtL production¦CO2¦Biogenic source¦PtL¦PtL Kerosene | Mt/yr. | 0 | 0 | 0 | 0 | 0 | 2.0427e-05 | 1.2046e-05 | 0 | 3.2167e-06 | 6.3837e-06 | 4.2523e-06 | 0
| SPS1 | CH | CO2 input for domestic PtG and PtL production¦CO2¦Fossil source¦PtG | Mt/yr. | 0 | 0 | 0 | 0 | 0 | 1.1438e-05 | 3.6672e-06 | 0.00050523 | 0.015095 | 0.025764 | 0.028063 | 0.15781
| SPS1 | CH | CO2 input for domestic PtG and PtL production¦CO2¦Fossil source¦PtG¦PtG gas | Mt/yr. | 0 | 0 | 0 | 0 | 0 | 1.1438e-05 | 3.6672e-06 | 0.00050523 | 0.015095 | 0.025764 | 0.028063 | 0.15781
| SPS1 | CH | CO2 input for domestic PtG and PtL production¦CO2¦Fossil source¦PtL | Mt/yr. | 0 | 0 | 0 | 0 | 0 | 0.007424 | 0.0030825 | 0.0063638 | 0.0010443 | 0.0015683 | 0.0013264 | 0.0064308
| SPS1 | CH | CO2 input for domestic PtG and PtL production¦CO2¦Fossil source¦PtL¦PtL Diesel | Mt/yr. | 0 | 0 | 0 | 0 | 0 | 8.6891e-05 | 3.2226e-05 | 7.7246e-06 | 9.1095e-06 | 1.6451e-05 | 1.0976e-05 | 0.00013711
| SPS1 | CH | CO2 input for domestic PtG and PtL production¦CO2¦Fossil source¦PtL¦PtL Gasoline | Mt/yr. | 0 | 0 | 0 | 0 | 0 | 0.0073259 | 0.0030461 | 0.006356 | 0.0010341 | 0.0015496 | 0.001314 | 0.0062765
| SPS1 | CH | CO2 input for domestic PtG and PtL production¦CO2¦Fossil source¦PtL¦PtL Kerosene | Mt/yr. | 0 | 0 | 0 | 0 | 0 | 1.12e-05 | 4.2131e-06 | 0 | 1.1063e-06 | 2.1679e-06 | 1.4393e-06 | 1.7225e-05
| SPS1 | CH | CO2 input for domestic PtG and PtL production¦CO2¦Direct air capture source source¦PtG | Mt/yr. | 0 | 0 | 0 | 0 | 0 | 4.7254e-11 | 2.1708e-07 | 9.2989e-05 | 0.012737 | 0.031827 | 0.045755 | 0
| SPS1 | CH | CO2 input for domestic PtG and PtL production¦CO2¦Direct air capture source source¦PtG¦PtG gas | Mt/yr. | 0 | 0 | 0 | 0 | 0 | 4.7254e-11 | 2.1708e-07 | 9.2989e-05 | 0.012737 | 0.031827 | 0.045755 | 0
| SPS1 | CH | CO2 input for domestic PtG and PtL production¦CO2¦Direct air capture source source¦PtL | Mt/yr. | 0 | 0 | 0 | 0 | 0 | 3.0671e-08 | 0.00018247 | 0.0011713 | 0.00088122 | 0.0019373 | 0.0021627 | 0
| SPS1 | CH | CO2 input for domestic PtG and PtL production¦CO2¦Direct air capture source source¦PtL¦PtL Diesel | Mt/yr. | 0 | 0 | 0 | 0 | 0 | 3.5898e-10 | 1.9076e-06 | 1.4217e-06 | 7.6868e-06 | 2.0323e-05 | 1.7896e-05 | 0
| SPS1 | CH | CO2 input for domestic PtG and PtL production¦CO2¦Direct air capture source source¦PtL¦PtL Gasoline | Mt/yr. | 0 | 0 | 0 | 0 | 0 | 3.0266e-08 | 0.00018032 | 0.0011699 | 0.0008726 | 0.0019143 | 0.0021425 | 0
| SPS1 | CH | CO2 input for domestic PtG and PtL production¦CO2¦Direct air capture source source¦PtL¦PtL Kerosene | Mt/yr. | 0 | 0 | 0 | 0 | 0 | 4.6274e-11 | 2.494e-07 | 0 | 9.3352e-07 | 2.6782e-06 | 2.3468e-06 | 0
| SPS1 | CH | Fuel consumption in industry sectors | PJ/yr. | 142.2174 | 141.165 | 142.7009 | 144.1121 | 142.7466 | 142.1441 | 142.6785 | 143.0953 | 142.5476 | 144.6732 | 141.3193 | 141.4194
| SPS1 | CH | Fuel consumption in industry sectors¦Electricity | PJ/yr. | 60.07 | 62.5764 | 64.9158 | 68.3853 | 69.1206 | 69.503 | 72.9921 | 74.2743 | 75.0138 | 76.7447 | 75.2946 | 75.4716
| SPS1 | CH | Fuel consumption in industry sectors¦Electricity¦Electric boiler | PJ/yr. | 11.6469 | 12.259 | 12.2552 | 13.6639 | 13.6458 | 13.6278 | 13.6099 | 13.592 | 13.592 | 13.6943 | 13.6943 | 13.6943
| SPS1 | CH | Fuel consumption in industry sectors¦Electricity¦Heat pump electric | PJ/yr. | 0.35967 | 0.45106 | 1.1444 | 1.8552 | 2.5029 | 2.4567 | 3.2199 | 3.8227 | 3.8227 | 3.8227 | 3.8228 | 3.8228
| SPS1 | CH | Fuel consumption in industry sectors¦Electricity¦Other electric processes | PJ/yr. | 48.0634 | 49.8664 | 51.5161 | 52.8662 | 52.9719 | 53.4185 | 56.1623 | 56.8596 | 57.5991 | 59.2277 | 57.7775 | 57.9545
| SPS1 | CH | Fuel consumption in industry sectors¦Oil¦Total | PJ/yr. | 11.6278 | 10.5851 | 8.0038 | 6.4682 | 4.8408 | 3.5596 | 1.7867 | 1.4231 | 0.97427 | 0.97425 | 0.77392 | 0.77383
| SPS1 | CH | Fuel consumption in industry sectors¦Oil¦Total¦Light fuel boiler | PJ/yr. | 8.8978 | 8.1047 | 8.0014 | 6.4679 | 4.8406 | 3.5584 | 1.7859 | 1.4231 | 0.97427 | 0.97425 | 0.77392 | 0.77383
| SPS1 | CH | Fuel consumption in industry sectors¦Oil¦Total¦Heavy fuel boiler | PJ/yr. | 2.73 | 2.4804 | 0.0023766 | 0.00034116 | 0.00022632 | 0.0012187 | 0.00085388 | 0 | 0 | 0 | 0 | 0
| SPS1 | CH | Fuel consumption in industry sectors¦Oil¦Fossil liquids | PJ/yr. | 11.6278 | 10.5851 | 8.0037 | 5.1749 | 3.5862 | 2.1365 | 0.36363 | 0 | 0.00010805 | 0.00018728 | 7.7156e-05 | 3.2189e-05
| SPS1 | CH | Fuel consumption in industry sectors¦Oil¦Fossil liquids¦Light fuel oil | PJ/yr. | 8.8978 | 8.1047 | 8.0013 | 5.1746 | 3.5859 | 2.1353 | 0.36278 | 0 | 0.00010805 | 0.00018728 | 7.7156e-05 | 3.2189e-05
| SPS1 | CH | Fuel consumption in industry sectors¦Oil¦Fossil liquids¦Light fuel oil¦Light fuel oil boiler | PJ/yr. | 8.8978 | 8.1047 | 8.0013 | 5.1746 | 3.5859 | 2.1353 | 0.36278 | 0 | 0.00010805 | 0.00018728 | 7.7156e-05 | 3.2189e-05
| SPS1 | CH | Fuel consumption in industry sectors¦Oil¦Fossil liquids¦Heavy fuel oil | PJ/yr. | 2.73 | 2.4804 | 0.0023766 | 0.00034116 | 0.00022632 | 0.0012187 | 0.00085388 | 0 | 0 | 0 | 0 | 0
| SPS1 | CH | Fuel consumption in industry sectors¦Oil¦Fossil liquids¦Heavy fuel oil¦Heavy fuel oil boiler | PJ/yr. | 2.73 | 2.4804 | 0.0023766 | 0.00034116 | 0.00022632 | 0.0012187 | 0.00085388 | 0 | 0 | 0 | 0 | 0
| SPS1 | CH | Fuel consumption in industry sectors¦Oil¦Synthetic liquids | PJ/yr. | 0 | 0 | 5.6979e-05 | 1.2933 | 1.2546 | 1.4231 | 1.4231 | 1.4231 | 0.97416 | 0.97406 | 0.77384 | 0.7738
| SPS1 | CH | Fuel consumption in industry sectors¦Oil¦Synthetic liquids¦Light fuel oil boiler | PJ/yr. | 0 | 0 | 5.6979e-05 | 1.2933 | 1.2546 | 1.4231 | 1.4231 | 1.4231 | 0.97416 | 0.97406 | 0.77384 | 0.7738
| SPS1 | CH | Fuel consumption in industry sectors¦Gas¦Total | PJ/yr. | 35.9891 | 30.4375 | 37.1274 | 31.7903 | 19.0888 | 17.965 | 15.8464 | 9.2467 | 6.945 | 7.2461 | 6.9423 | 6.9391
| SPS1 | CH | Fuel consumption in industry sectors¦Gas¦Total¦Gas boiler | PJ/yr. | 35.551 | 28.9055 | 33.2515 | 25.4342 | 12.7327 | 11.6089 | 9.4903 | 2.8907 | 0.61025 | 0.91135 | 0.60751 | 0.60432
| SPS1 | CH | Fuel consumption in industry sectors¦Gas¦Total¦Heat pump gas | PJ/yr. | 0.0013831 | 0.97987 | 0.98027 | 0.021288 | 0.021285 | 0.021279 | 0.021274 | 0.021269 | 0 | 0 | 0 | 0
| SPS1 | CH | Fuel consumption in industry sectors¦Gas¦Total¦Biogas boiler | PJ/yr. | 0.43811 | 1.5319 | 3.8759 | 6.3561 | 6.3561 | 6.3561 | 6.3561 | 6.3561 | 6.3348 | 6.3348 | 6.3348 | 6.3348
| SPS1 | CH | Fuel consumption in industry sectors¦Gas¦Fossil gases | PJ/yr. | 35.2435 | 29.8854 | 32.0438 | 22.9956 | 10.3884 | 9.4689 | 7.4278 | 1.3964 | 0.00021885 | 0.00026297 | 8.1604e-05 | 3.3339e-05
| SPS1 | CH | Fuel consumption in industry sectors¦Gas¦Fossil gases¦Gas boiler | PJ/yr. | 35.2421 | 28.9055 | 31.1261 | 22.9764 | 10.3711 | 9.4515 | 7.4112 | 1.3862 | 0.00021885 | 0.00026297 | 8.1604e-05 | 3.3339e-05
| SPS1 | CH | Fuel consumption in industry sectors¦Gas¦Fossil gases¦Heat pump gas | PJ/yr. | 0.001371 | 0.97987 | 0.91762 | 0.019231 | 0.017337 | 0.017324 | 0.016613 | 0.0102 | 0 | 0 | 0 | 0
| SPS1 | CH | Fuel consumption in industry sectors¦Gas¦Synthetic gases | PJ/yr. | 0.74562 | 0.55211 | 5.0836 | 8.7947 | 8.7003 | 8.4961 | 8.4186 | 7.8503 | 6.9448 | 7.2459 | 6.9422 | 6.9391
| SPS1 | CH | Fuel consumption in industry sectors¦Gas¦Synthetic gases¦Gas boiler | PJ/yr. | 0.30888 | 4.6041e-05 | 2.1253 | 2.4578 | 2.3616 | 2.1574 | 2.0792 | 1.5044 | 0.61003 | 0.91109 | 0.60743 | 0.60428
| SPS1 | CH | Fuel consumption in industry sectors¦Gas¦Synthetic gases¦Heat pump gas | PJ/yr. | 1.2017e-05 | 1.5608e-06 | 0.062656 | 0.0020572 | 0.0039479 | 0.0039544 | 0.0046607 | 0.011069 | 0 | 0 | 0 | 0
| SPS1 | CH | Fuel consumption in industry sectors¦Gas¦Synthetic gases¦Biogas boiler | PJ/yr. | 0.43673 | 0.55207 | 2.8957 | 6.3348 | 6.3348 | 6.3348 | 6.3348 | 6.3348 | 6.3348 | 6.3348 | 6.3348 | 6.3348
| SPS1 | CH | Fuel consumption in industry sectors¦Coal | PJ/yr. | 3.56 | 3.4647 | 0.54005 | 0.00026735 | 0.00016296 | 0.0010141 | 0.00062856 | 0.00037613 | 0.00028936 | 0.00062114 | 0.00032757 | 0.00013091
| SPS1 | CH | Fuel consumption in industry sectors¦Coal¦Coal boiler | PJ/yr. | 3.56 | 3.4647 | 0.54005 | 0.00026735 | 0.00016296 | 0.0010141 | 0.00062856 | 0.00037613 | 0.00028936 | 0.00062114 | 0.00032757 | 0.00013091
| SPS1 | CH | Fuel consumption in industry sectors¦Heat | PJ/yr. | 12.7286 | 13.6384 | 13.3764 | 15.4694 | 14.9721 | 17.9727 | 22.4208 | 21.7631 | 23.3963 | 22.7625 | 22.2026 | 22.1784
| SPS1 | CH | Fuel consumption in industry sectors¦Heat¦On-site CHPs | PJ/yr. | 4.293 | 5.2629 | 6.0652 | 7.271 | 6.9745 | 10.9115 | 13.652 | 13.9599 | 14.1452 | 14.1025 | 14.3157 | 14.3358
| SPS1 | CH | Fuel consumption in industry sectors¦Heat¦On-site CHPs¦Industrial CHPs oil | PJ/yr. | 0.92933 | 2.0723 | 0.090993 | 1.3164 | 0.84866 | 0 | 0 | 0 | 0.26172 | 0.26122 | 0.37782 | 0.37521
| SPS1 | CH | Fuel consumption in industry sectors¦Heat¦On-site CHPs¦Industrial CHPs gas | PJ/yr. | 0.76931 | 0.47353 | 0.060773 | 0.45069 | 0.42393 | 0.74884 | 0.47291 | 0.46851 | 0.46825 | 0.39293 | 0.46835 | 0.46866
| SPS1 | CH | Fuel consumption in industry sectors¦Heat¦On-site CHPs¦Industrial CHPs gas (CCS) | PJ/yr. | 0 | 0 | 0 | 0 | 0 | 0.0051399 | 0.27342 | 0.2709 | 0.27074 | 0.22719 | 0.2708 | 0.27098
| SPS1 | CH | Fuel consumption in industry sectors¦Heat¦On-site CHPs¦Industrial CHPs fuel cells (gas reformer) | PJ/yr. | 0 | 0 | 0 | 0.00014879 | 0.00022433 | 0.0019217 | 0.0012738 | 0.0003957 | 0.00055206 | 0.001143 | 0.0004905 | 0.00031865
| SPS1 | CH | Fuel consumption in industry sectors¦Heat¦On-site CHPs¦Industrial CHPs wastes | PJ/yr. | 1.9348 | 1.8588 | 2.5503 | 2.2433 | 1.9427 | 1.4006 | 0.00067147 | 0.0002177 | 0.00034806 | 0.00060501 | 0.00037639 | 0.00013772
| SPS1 | CH | Fuel consumption in industry sectors¦Heat¦On-site CHPs¦Industrial CHPs wastes CCS | PJ/yr. | 0 | 0 | 0 | 0 | 0 | 0.2325 | 2.5183 | 2.0112 | 2.011 | 2.0106 | 2.011 | 2.0113
| SPS1 | CH | Fuel consumption in industry sectors¦Heat¦On-site CHPs¦Industrial CHPs wood | PJ/yr. | 0.65961 | 0.85837 | 3.3631 | 3.2551 | 3.251 | 1.3749 | 0.39953 | 0.0022297 | 0.0019573 | 0.0023551 | 0.0019261 | 0.0026985
| SPS1 | CH | Fuel consumption in industry sectors¦Heat¦On-site CHPs¦Industrial CHPs wood (CCS) | PJ/yr. | 0 | 0 | 0 | 0 | 0 | 5.3797 | 7.7695 | 9.1916 | 9.1157 | 9.1916 | 9.17 | 9.1916
| SPS1 | CH | Fuel consumption in industry sectors¦Heat¦On-site CHPs¦Industrial CHPs fuel cells (hydrogen) | PJ/yr. | 0 | 0 | 0 | 0.0053338 | 0.50803 | 1.7679 | 2.2164 | 2.0149 | 2.0149 | 2.0149 | 2.0149 | 2.0149
| SPS1 | CH | Fuel consumption in industry sectors¦Heat¦District heating | PJ/yr. | 7.12 | 7.6289 | 7.2464 | 7.7665 | 7.9986 | 7.1288 | 7.9692 | 7.2969 | 8.5622 | 7.9998 | 7.1997 | 7.1776
| SPS1 | CH | Fuel consumption in industry sectors¦Wood | PJ/yr. | 9.0019 | 10.6099 | 9.854 | 11.485 | 12.2794 | 9.7906 | 9.808 | 9.8216 | 9.7331 | 10.4599 | 9.6786 | 9.6462
| SPS1 | CH | Fuel consumption in industry sectors¦Wood¦Wood boiler | PJ/yr. | 9.0019 | 10.6099 | 9.854 | 11.485 | 12.2794 | 9.7906 | 9.808 | 9.8216 | 9.7331 | 10.4599 | 9.6786 | 9.6462
| SPS1 | CH | Fuel consumption in industry sectors¦Pellets | PJ/yr. | 0.62579 | 0.73757 | 0.73633 | 0.73427 | 0.73222 | 0.73018 | 0.72815 | 0.72616 | 0.72616 | 0.72618 | 0.72618 | 0.7262
| SPS1 | CH | Fuel consumption in industry sectors¦Pellets¦Pellet boiler | PJ/yr. | 0.62579 | 0.73757 | 0.73633 | 0.73427 | 0.73222 | 0.73018 | 0.72815 | 0.72616 | 0.72616 | 0.72618 | 0.72618 | 0.7262
| SPS1 | CH | Fuel consumption in industry sectors¦Wastes¦Total | PJ/yr. | 7.798 | 8.0801 | 5.6083 | 5.5456 | 5.483 | 5.4553 | 0.0061307 | 0.00051254 | 0.00078162 | 0.0020287 | 0.00075118 | 0.00015894
| SPS1 | CH | Fuel consumption in industry sectors¦Wastes¦Total¦Wastes boiler | PJ/yr. | 7.798 | 8.0801 | 5.6083 | 5.5456 | 5.483 | 5.4553 | 0.0061307 | 0.00051254 | 0.00078162 | 0.0020287 | 0.00075118 | 0.00015894
| SPS1 | CH | Fuel consumption in industry sectors¦Wastes¦Renewable¦Wastes boiler | PJ/yr. | 0 | 0 | 0 | 0 | 0 | 0 | 0 | 0 | 0 | 0 | 0 | 0
| SPS1 | CH | Fuel consumption in industry sectors¦Wastes¦Non Renewable¦Wastes boiler | PJ/yr. | 7.798 | 8.0801 | 5.6083 | 5.5456 | 5.483 | 5.4553 | 0.0061307 | 0.00051254 | 0.00078162 | 0.0020287 | 0.00075118 | 0.00015894
| SPS1 | CH | Fuel consumption in industry sectors¦Solar | PJ/yr. | 0.067632 | 0.08549 | 0.084132 | 0.085803 | 0.085792 | 0.059139 | 0.05987 | 0.056587 | 0.052989 | 0.050125 | 0.0095067 | 0.0010185
| SPS1 | CH | Fuel consumption in industry sectors¦Solar¦Solar thermal | PJ/yr. | 0.067632 | 0.08549 | 0.084132 | 0.085803 | 0.085792 | 0.059139 | 0.05987 | 0.056587 | 0.052989 | 0.050125 | 0.0095067 | 0.0010185
| SPS1 | CH | Fuel consumption in industry sectors¦Hydrogen | PJ/yr. | 0 | 0 | 0 | 0.058186 | 10.473 | 10.4161 | 10.3283 | 16.3968 | 16.3189 | 16.3207 | 16.3046 | 16.2968
| SPS1 | CH | Fuel consumption in industry sectors¦Hydrogen¦Hydrogen boiler | PJ/yr. | 0 | 0 | 0 | 0.058186 | 10.473 | 10.4161 | 10.3283 | 16.3968 | 16.3189 | 16.3207 | 16.3046 | 16.2968
| SPS1 | CH | Fuel consumption in industry sectors¦Ambient heat | PJ/yr. | 0.74847 | 0.94973 | 2.4547 | 4.0898 | 5.6708 | 6.6915 | 8.7015 | 9.386 | 9.386 | 9.386 | 9.386 | 9.386
| SPS1 | CH | Fuel consumption in industry sectors¦Ambient heat¦Heat pump electric | PJ/yr. | 0.74847 | 0.94973 | 2.4518 | 4.0885 | 5.6695 | 5.7156 | 7.6891 | 9.3632 | 9.3632 | 9.3632 | 9.3632 | 9.3632
| SPS1 | CH | Fuel consumption in industry sectors¦Ambient heat¦Heat pump gas | PJ/yr. | 0 | 0 | 0.002944 | 0.0013087 | 0.0013265 | 0.97589 | 1.0124 | 0.02277 | 0.022767 | 0.02276 | 0.022754 | 0.022749
| SPS1 | CH | Process and space heating production in industry sectors | PJ/yr. | 72.7082 | 74.3528 | 76.12 | 77.1307 | 77.6602 | 78.307 | 78.5624 | 78.7666 | 77.8272 | 78.0829 | 76.592 | 76.5373
| SPS1 | CH | Process and space heating production in industry sectors¦Electricity | PJ/yr. | 58.9854 | 61.6022 | 65.4525 | 70.3539 | 72.6885 | 73.1363 | 76.4915 | 79.4851 | 80.2244 | 81.9393 | 80.4669 | 80.5873
| SPS1 | CH | Process and space heating production in industry sectors¦Electricity¦Electric boiler | PJ/yr. | 9.8139 | 10.3351 | 10.3401 | 11.5439 | 11.5439 | 11.5439 | 11.5439 | 11.5439 | 11.5439 | 11.6309 | 11.6309 | 11.6309
| SPS1 | CH | Process and space heating production in industry sectors¦Electricity¦Heat pump electric | PJ/yr. | 1.1081 | 1.4008 | 3.5962 | 5.9437 | 8.1723 | 8.1724 | 10.909 | 13.1859 | 13.1859 | 13.186 | 13.186 | 13.186
| SPS1 | CH | Process and space heating production in industry sectors¦Electricity¦Other electric processes | PJ/yr. | 48.0634 | 49.8664 | 51.5161 | 52.8663 | 52.9722 | 53.42 | 54.0385 | 54.7552 | 55.4946 | 57.1225 | 55.6501 | 55.7704
| SPS1 | CH | Process and space heating production in industry sectors¦Oil | PJ/yr. | 8.7635 | 7.9956 | 6.2476 | 5.0694 | 3.8092 | 2.8121 | 1.4171 | 1.1332 | 0.77584 | 0.77582 | 0.6163 | 0.61622
| SPS1 | CH | Process and space heating production in industry sectors¦Oil¦Light fuel boiler | PJ/yr. | 6.9177 | 6.3113 | 6.2459 | 5.0692 | 3.809 | 2.8113 | 1.4165 | 1.1332 | 0.77584 | 0.77582 | 0.6163 | 0.61622
| SPS1 | CH | Process and space heating production in industry sectors¦Oil¦Heavy fuel boiler | PJ/yr. | 1.8458 | 1.6843 | 0.0016243 | 0.00023566 | 0.00015798 | 0.00085967 | 0.00060855 | 0 | 0 | 0 | 0 | 0
| SPS1 | CH | Process and space heating production in industry sectors¦Gas | PJ/yr. | 28.9303 | 24.4714 | 29.6794 | 25.1147 | 15.1593 | 15.4 | 13.7066 | 7.0357 | 5.1008 | 5.3536 | 5.0984 | 5.0952
| SPS1 | CH | Process and space heating production in industry sectors¦Gas¦Gas boiler | PJ/yr. | 28.6198 | 24.0789 | 27.6143 | 20.608 | 10.6525 | 8.9402 | 7.1814 | 2.4306 | 0.49569 | 0.74849 | 0.4933 | 0.49012
| SPS1 | CH | Process and space heating production in industry sectors¦Gas¦Heat pump gas | PJ/yr. | 0 | 0 | 0.0062689 | 0.0027277 | 0.0027096 | 1.9558 | 1.9927 | 0.044058 | 0.044052 | 0.044038 | 0.044028 | 0.044018
| SPS1 | CH | Process and space heating production in industry sectors¦Gas¦Biogas boiler | PJ/yr. | 0.31051 | 0.39252 | 2.0588 | 4.504 | 4.504 | 4.504 | 4.5325 | 4.561 | 4.561 | 4.5611 | 4.5611 | 4.5611
| SPS1 | CH | Process and space heating production in industry sectors¦Coal | PJ/yr. | 2.3674 | 2.3075 | 0.36048 | 0.00017913 | 0.00010959 | 0.00068449 | 0.00042585 | 0.00025577 | 0.00019676 | 0.00042238 | 0.00022275 | 8.9016e-05
| SPS1 | CH | Process and space heating production in industry sectors¦Coal¦Coal boiler | PJ/yr. | 2.3674 | 2.3075 | 0.36048 | 0.00017913 | 0.00010959 | 0.00068449 | 0.00042585 | 0.00025577 | 0.00019676 | 0.00042238 | 0.00022275 | 8.9016e-05
| SPS1 | CH | Process and space heating production in industry sectors¦Heat | PJ/yr. | 11.7673 | 12.6354 | 12.4324 | 14.4542 | 14.0637 | 16.9721 | 20.4291 | 20.1574 | 21.5226 | 20.9411 | 20.3754 | 20.3521
| SPS1 | CH | Process and space heating production in industry sectors¦Heat¦On-site CHPs | PJ/yr. | 5.1851 | 5.5676 | 5.6974 | 7.1974 | 6.5504 | 10.2406 | 12.8812 | 13.2253 | 13.3886 | 13.3414 | 13.5357 | 13.5334
| SPS1 | CH | Process and space heating production in industry sectors¦Heat¦On-site CHPs¦Industrial CHPs oil | PJ/yr. | 1.1224 | 2.1922 | 0.085476 | 1.3031 | 0.79705 | 0 | 0 | 0 | 0.24772 | 0.24713 | 0.35723 | 0.3542
| SPS1 | CH | Process and space heating production in industry sectors¦Heat¦On-site CHPs¦Industrial CHPs gas | PJ/yr. | 0.92916 | 0.50094 | 0.057088 | 0.44612 | 0.39815 | 0.7028 | 0.44621 | 0.44386 | 0.4432 | 0.37172 | 0.44283 | 0.44242
| SPS1 | CH | Process and space heating production in industry sectors¦Heat¦On-site CHPs¦Industrial CHPs gas (CCS) | PJ/yr. | 0 | 0 | 0 | 0 | 0 | 0.0048239 | 0.25798 | 0.25664 | 0.25626 | 0.21493 | 0.25605 | 0.25581
| SPS1 | CH | Process and space heating production in industry sectors¦Heat¦On-site CHPs¦Industrial CHPs fuel cells (gas reformer) | PJ/yr. | 0 | 0 | 0 | 0.00014729 | 0.00021069 | 0.0018036 | 0.0012019 | 0.00037487 | 0.00052252 | 0.0010813 | 0.00046377 | 0.00030081
| SPS1 | CH | Process and space heating production in industry sectors¦Heat¦On-site CHPs¦Industrial CHPs wastes | PJ/yr. | 2.3368 | 1.9664 | 2.3957 | 2.2206 | 1.8245 | 1.3145 | 0.00063356 | 0.00020625 | 0.00032944 | 0.00057236 | 0.00035588 | 0.00013001
| SPS1 | CH | Process and space heating production in industry sectors¦Heat¦On-site CHPs¦Industrial CHPs wastes CCS | PJ/yr. | 0 | 0 | 0 | 0 | 0 | 0.21821 | 2.3761 | 1.9054 | 1.9035 | 1.9021 | 1.9014 | 1.8988
| SPS1 | CH | Process and space heating production in industry sectors¦Heat¦On-site CHPs¦Industrial CHPs wood | PJ/yr. | 0.79667 | 0.90805 | 3.1592 | 3.2221 | 3.0533 | 1.2903 | 0.37697 | 0.0021124 | 0.0018526 | 0.002228 | 0.0018212 | 0.0025474
| SPS1 | CH | Process and space heating production in industry sectors¦Heat¦On-site CHPs¦Industrial CHPs wood (CCS) | PJ/yr. | 0 | 0 | 0 | 0 | 0 | 5.0489 | 7.3308 | 8.7079 | 8.6281 | 8.6955 | 8.6704 | 8.6771
| SPS1 | CH | Process and space heating production in industry sectors¦Heat¦On-site CHPs¦Industrial CHPs fuel cells (hydrogen) | PJ/yr. | 0 | 0 | 0 | 0.0052798 | 0.47714 | 1.6592 | 2.0913 | 1.9089 | 1.9071 | 1.9062 | 1.9051 | 1.9021
| SPS1 | CH | Process and space heating production in industry sectors¦Heat¦District heating | PJ/yr. | 6.5823 | 7.0678 | 6.735 | 7.2569 | 7.5133 | 6.7315 | 7.5479 | 6.9321 | 8.1341 | 7.5998 | 6.8397 | 6.8188
| SPS1 | CH | Process and space heating production in industry sectors¦Wood | PJ/yr. | 5.3111 | 6.2669 | 5.8303 | 6.8144 | 7.3062 | 5.8417 | 5.8684 | 5.893 | 5.8398 | 6.2759 | 5.8072 | 5.7877
| SPS1 | CH | Process and space heating production in industry sectors¦Wood¦Wood boiler | PJ/yr. | 5.3111 | 6.2669 | 5.8303 | 6.8144 | 7.3062 | 5.8417 | 5.8684 | 5.893 | 5.8398 | 6.2759 | 5.8072 | 5.7877
| SPS1 | CH | Process and space heating production in industry sectors¦Pellets | PJ/yr. | 0.46152 | 0.54458 | 0.54458 | 0.54458 | 0.54459 | 0.54459 | 0.5446 | 0.54462 | 0.54462 | 0.54463 | 0.54464 | 0.54465
| SPS1 | CH | Process and space heating production in industry sectors¦Pellets¦Pellet boiler | PJ/yr. | 0.46152 | 0.54458 | 0.54458 | 0.54458 | 0.54459 | 0.54459 | 0.5446 | 0.54462 | 0.54462 | 0.54463 | 0.54464 | 0.54465
| SPS1 | CH | Process and space heating production in industry sectors¦Wastes | PJ/yr. | 4.1174 | 4.2663 | 2.9612 | 2.9281 | 2.895 | 2.8804 | 0.0032861 | 0.00027882 | 0.0004252 | 0.0011036 | 0.00040864 | 8.6463e-05
| SPS1 | CH | Process and space heating production in industry sectors¦Wastes¦Wastes boiler | PJ/yr. | 4.1174 | 4.2663 | 2.9612 | 2.9281 | 2.895 | 2.8804 | 0.0032861 | 0.00027882 | 0.0004252 | 0.0011036 | 0.00040864 | 8.6463e-05
| SPS1 | CH | Process and space heating production in industry sectors¦Solar | PJ/yr. | 0.067632 | 0.08549 | 0.084132 | 0.085803 | 0.085792 | 0.059139 | 0.05987 | 0.056587 | 0.052989 | 0.050125 | 0.0095067 | 0.0010185
| SPS1 | CH | Process and space heating production in industry sectors¦Solar¦Solar thermal | PJ/yr. | 0.067632 | 0.08549 | 0.084132 | 0.085803 | 0.085792 | 0.059139 | 0.05987 | 0.056587 | 0.052989 | 0.050125 | 0.0095067 | 0.0010185
| SPS1 | CH | Process and space heating production in industry sectors¦Hydrogen | PJ/yr. | 0 | 0 | 0 | 0.019258 | 8.1314 | 8.1314 | 8.1314 | 13.2423 | 13.2422 | 13.2422 | 13.2422 | 13.2422
| SPS1 | CH | Process and space heating production in industry sectors¦Hydrogen¦Hydrogen boiler | PJ/yr. | 0 | 0 | 0 | 0.019258 | 8.1314 | 8.1314 | 8.1314 | 13.2423 | 13.2422 | 13.2422 | 13.2422 | 13.2422
| SPS1 | CH | Process and space heating production in industry sectors¦Energy savings | PJ/yr. | 0 | 4.8942 | 4.8942 | 5.5829 | 7.7814 | 7.8774 | 7.951 | 7.9511 | 7.951 | 7.9511 | 7.951 | 7.9511
| SPS1 | CH | Process and space heating production in industry sectors¦Energy savings¦Measures in electric specific uses | PJ/yr. | 0 | 0.85059 | 0.8506 | 0.97059 | 1.8328 | 1.9288 | 2.0024 | 1.9777 | 1.9332 | 1.8701 | 1.87 | 1.8701
| SPS1 | CH | Process and space heating production in industry sectors¦Energy savings¦Measuers in process and space heating | PJ/yr. | 0 | 4.0436 | 4.0436 | 4.6123 | 5.9486 | 5.9486 | 5.9486 | 5.9734 | 6.0178 | 6.0811 | 6.081 | 6.0811
| SPS1 | CH | Efficiency in industry sectors | % | - | - | - | - | bar: 1.0862 1.0862 to 1.2216 1.2216
| SPS1 | CH | Efficiency in industry sectors¦Electricity¦Electric boiler | % | 84.26% | 84.31% | 84.37% | 84.49% | 84.6% | 84.71% | 84.82% | 84.93% | 84.93% | 84.93% | 84.93% | 84.93%
| SPS1 | CH | Efficiency in industry sectors¦Electricity¦Heat pump electric | % | 308.1% | 310.6% | 314.2% | 320.4% | 326.5% | 332.7% | 338.8% | 344.9% | 344.9% | 344.9% | 344.9% | 344.9%
| SPS1 | CH | Efficiency in industry sectors¦Electricity¦Other electric processes | % | 100% | 100% | 100% | 100% | 100% | 100% | 96.22% | 96.3% | 96.35% | 96.45% | 96.32% | 96.23%
| SPS1 | CH | Efficiency in industry sectors¦Oil¦Light fuel boiler | % | 77.75% | 77.87% | 78.06% | 78.38% | 78.69% | 79% | 79.32% | 79.63% | 79.63% | 79.63% | 79.63% | 79.63%
| SPS1 | CH | Efficiency in industry sectors¦Oil¦Heavy fuel boiler | % | 67.61% | 67.9% | 68.34% | 69.08% | 69.81% | 70.54% | 71.27% | - | - | - | - | -
| SPS1 | CH | Efficiency in industry sectors¦Gas¦Gas boiler | % | 80.5% | 83.3% | 83.05% | 81.02% | 83.66% | 77.01% | 75.67% | 84.08% | 81.23% | 82.13% | 81.2% | 81.1%
| SPS1 | CH | Efficiency in industry sectors¦Gas¦Heat pump gas | % | 0% | 0% | 0.6395% | 12.81% | 12.73% | 9191% | 9367% | 207.1% | - | - | - | -
| SPS1 | CH | Efficiency in industry sectors¦Gas¦Biogas boiler | % | 70.88% | 25.62% | 53.12% | 70.86% | 70.86% | 70.86% | 71.31% | 71.76% | 72% | 72% | 72% | 72%
| SPS1 | CH | Efficiency in industry sectors¦Coal¦Coal boiler | % | 66.5% | 66.6% | 66.75% | 67% | 67.25% | 67.5% | 67.75% | 68% | 68% | 68% | 68% | 68%
| SPS1 | CH | Efficiency in industry sectors¦Heat¦On-site CHPs¦Industrial CHPs oil | % | 120.8% | 105.8% | 93.94% | 98.99% | 93.92% | - | - | - | 94.65% | 94.6% | 94.55% | 94.4%
| SPS1 | CH | Efficiency in industry sectors¦Heat¦On-site CHPs¦Industrial CHPs gas | % | 120.8% | 105.8% | 93.94% | 98.99% | 93.92% | 93.85% | 94.35% | 94.74% | 94.65% | 94.6% | 94.55% | 94.4%
| SPS1 | CH | Efficiency in industry sectors¦Heat¦On-site CHPs¦Industrial CHPs gas (CCS) | % | - | - | - | - | - | 93.85% | 94.35% | 94.74% | 94.65% | 94.6% | 94.55% | 94.4%
| SPS1 | CH | Efficiency in industry sectors¦Heat¦On-site CHPs¦Industrial CHPs fuel cells (gas reformer) | % | - | - | - | 98.99% | 93.92% | 93.85% | 94.35% | 94.74% | 94.65% | 94.6% | 94.55% | 94.4%
| SPS1 | CH | Efficiency in industry sectors¦Heat¦On-site CHPs¦Industrial CHPs wastes | % | 120.8% | 105.8% | 93.94% | 98.99% | 93.92% | 93.85% | 94.35% | 94.74% | 94.65% | 94.6% | 94.55% | 94.4%
| SPS1 | CH | Efficiency in industry sectors¦Heat¦On-site CHPs¦Industrial CHPs wastes CCS | % | - | - | - | - | - | 93.85% | 94.35% | 94.74% | 94.65% | 94.6% | 94.55% | 94.4%
| SPS1 | CH | Efficiency in industry sectors¦Heat¦On-site CHPs¦Industrial CHPs wood | % | 120.8% | 105.8% | 93.94% | 98.99% | 93.92% | 93.85% | 94.35% | 94.74% | 94.65% | 94.6% | 94.55% | 94.4%
| SPS1 | CH | Efficiency in industry sectors¦Heat¦On-site CHPs¦Industrial CHPs wood (CCS) | % | - | - | - | - | - | 93.85% | 94.35% | 94.74% | 94.65% | 94.6% | 94.55% | 94.4%
| SPS1 | CH | Efficiency in industry sectors¦Heat¦On-site CHPs¦Industrial CHPs fuel cells (hydrogen) | % | - | - | - | 98.99% | 93.92% | 93.85% | 94.35% | 94.74% | 94.65% | 94.6% | 94.55% | 94.4%
| SPS1 | CH | Efficiency in industry sectors¦Heat¦District heating | % | 92.45% | 92.65% | 92.94% | 93.44% | 93.93% | 94.43% | 94.71% | 95% | 95% | 95% | 95% | 95%
| SPS1 | CH | Efficiency in industry sectors¦Wood¦Wood boiler | % | 59% | 59.07% | 59.17% | 59.33% | 59.5% | 59.67% | 59.83% | 60% | 60% | 60% | 60% | 60%
| SPS1 | CH | Efficiency in industry sectors¦Pellets¦Pellet boiler | % | 73.75% | 73.83% | 73.96% | 74.17% | 74.38% | 74.58% | 74.79% | 75% | 75% | 75% | 75% | 75%
| SPS1 | CH | Efficiency in industry sectors¦Wastes¦Wastes boiler | % | 52.8% | 52.8% | 52.8% | 52.8% | 52.8% | 52.8% | 53.6% | 54.4% | 54.4% | 54.4% | 54.4% | 54.4%
| SPS1 | CH | Efficiency in industry sectors¦Solar¦Solar thermal | % | 100% | 100% | 100% | 100% | 100% | 100% | 100% | 100% | 100% | 100% | 100% | 100%
| SPS1 | CH | Efficiency in industry sectors¦Hydrogen¦Hydrogen boiler | % | - | - | - | 33.1% | 77.64% | 78.07% | 78.73% | 80.76% | 81.15% | 81.14% | 81.22% | 81.26%
| SPS1 | CH | Fuel consumption in Services sectors | PJ/yr. | 140.1011 | 139.805 | 142.8311 | 134.8735 | 132.3449 | 130.8598 | 126.066 | 113.4306 | 113.2722 | 114.6813 | 115.3863 | 116.9123
| SPS1 | CH | Fuel consumption in Services sectors¦Electricity | PJ/yr. | 60.95 | 60.4365 | 65.4897 | 65.5862 | 65.4433 | 65.4999 | 64.6222 | 66.014 | 67.0728 | 66.9741 | 67.7724 | 68.6395
| SPS1 | CH | Fuel consumption in Services sectors¦Electricity¦Electric boiler | PJ/yr. | 2.6236 | 0.30938 | 2.4887 | 1.9866 | 1.6647 | 1.397 | 1.0809 | 1.6672 | 1.6783 | 0.72471 | 0.71289 | 0.71292
| SPS1 | CH | Fuel consumption in Services sectors¦Electricity¦Heat pump electric | PJ/yr. | 1.3316 | 1.4252 | 1.4627 | 1.5295 | 1.4858 | 1.4445 | 1.4055 | 2.7334 | 2.7334 | 2.7334 | 2.7334 | 2.8262
| SPS1 | CH | Fuel consumption in Services sectors¦Electricity¦Other electric appliances | PJ/yr. | 56.9948 | 58.7019 | 61.5383 | 62.0702 | 62.2928 | 62.6584 | 62.1358 | 61.6133 | 62.661 | 63.516 | 64.326 | 65.1004
| SPS1 | CH | Fuel consumption in Services sectors¦Oil¦Total | PJ/yr. | 30.2566 | 26.6387 | 24.9063 | 19.5178 | 14.8919 | 10.5686 | 6.1996 | 3.5821 | 0.86381 | 0.86982 | 0.87005 | 0.87017
| SPS1 | CH | Fuel consumption in Services sectors¦Oil¦Total¦Light fuel boiler | PJ/yr. | 30.2566 | 26.6387 | 24.9063 | 19.5178 | 14.8919 | 10.5686 | 6.1996 | 3.5821 | 0.86381 | 0.86982 | 0.87005 | 0.87017
| SPS1 | CH | Fuel consumption in Services sectors¦Oil¦Fossil liquids | PJ/yr. | 30.2566 | 26.6387 | 24.9063 | 19.5175 | 14.8914 | 10.5684 | 6.1988 | 0 | 0.00021771 | 0.00038515 | 0.00024675 | 0.00046825
| SPS1 | CH | Fuel consumption in Services sectors¦Oil¦Fossil liquids¦Light fuel oil | PJ/yr. | 30.2566 | 26.6387 | 24.9063 | 19.5175 | 14.8914 | 10.5684 | 6.1988 | 0 | 0.00021771 | 0.00038515 | 0.00024675 | 0.00046825
| SPS1 | CH | Fuel consumption in Services sectors¦Oil¦Fossil liquids¦Light fuel oil¦Light fuel oil boiler | PJ/yr. | 30.2566 | 26.6387 | 24.9063 | 19.5175 | 14.8914 | 10.5684 | 6.1988 | 0 | 0.00021771 | 0.00038515 | 0.00024675 | 0.00046825
| SPS1 | CH | Fuel consumption in Services sectors¦Oil¦Synthetic liquids | PJ/yr. | 0 | 0 | 4.7633e-05 | 0.00033663 | 0.00051255 | 0.00020445 | 0.00074369 | 3.5821 | 0.86359 | 0.86944 | 0.86981 | 0.8697
| SPS1 | CH | Fuel consumption in Services sectors¦Oil¦Synthetic liquids¦Light fuel oil boiler | PJ/yr. | 0 | 0 | 4.7633e-05 | 0.00033663 | 0.00051255 | 0.00020445 | 0.00074369 | 3.5821 | 0.86359 | 0.86944 | 0.86981 | 0.8697
| SPS1 | CH | Fuel consumption in Services sectors¦Gas¦Total | PJ/yr. | 26.951 | 28.287 | 27.5182 | 26.2924 | 27.2646 | 29.6991 | 29.4966 | 19.2445 | 18.6191 | 21.2557 | 21.6836 | 21.561
| SPS1 | CH | Fuel consumption in Services sectors¦Gas¦Total¦Gas boiler | PJ/yr. | 25.5487 | 26.7498 | 25.9617 | 24.7751 | 24.8839 | 25.3286 | 22.709 | 8.0332 | 4.8149 | 3.29 | 2.6909 | 2.2444
| SPS1 | CH | Fuel consumption in Services sectors¦Gas¦Total¦Heat pump gas | PJ/yr. | 0 | 0 | 0.00078721 | 0.00075318 | 0.19216 | 0.38732 | 0.58701 | 0.39324 | 0.77571 | 1.1877 | 1.6316 | 1.9552
| SPS1 | CH | Fuel consumption in Services sectors¦Gas¦Total¦Biogas boiler | PJ/yr. | 1.4023 | 1.5372 | 1.5557 | 1.5166 | 2.1886 | 3.9831 | 6.2007 | 10.818 | 13.0285 | 16.778 | 17.3611 | 17.3613
| SPS1 | CH | Fuel consumption in Services sectors¦Gas¦Fossil gases | PJ/yr. | 25.262 | 23.4947 | 25.9548 | 24.7749 | 24.8836 | 25.22 | 22.5929 | 7.0456 | 3.0728 | 1.5265 | 0.9179 | 0.47566
| SPS1 | CH | Fuel consumption in Services sectors¦Gas¦Fossil gases¦Gas boiler | PJ/yr. | 25.262 | 23.4947 | 25.954 | 24.7742 | 24.6929 | 24.8402 | 22.0237 | 6.7168 | 2.6465 | 1.1216 | 0.57142 | 0.2542
| SPS1 | CH | Fuel consumption in Services sectors¦Gas¦Fossil gases¦Heat pump gas | PJ/yr. | 0 | 0 | 0.00078698 | 0.00075315 | 0.19069 | 0.37985 | 0.56929 | 0.32879 | 0.42636 | 0.40491 | 0.34648 | 0.22145
| SPS1 | CH | Fuel consumption in Services sectors¦Gas¦Synthetic gases | PJ/yr. | 1.689 | 4.7923 | 1.5626 | 1.5168 | 2.1888 | 4.0917 | 6.3167 | 11.8057 | 14.7706 | 18.5415 | 19.1341 | 19.1301
| SPS1 | CH | Fuel consumption in Services sectors¦Gas¦Synthetic gases¦Gas boiler | PJ/yr. | 0.28672 | 3.2551 | 0.0068963 | 0.00018021 | 0.00025256 | 0.10696 | 0.11309 | 0.94157 | 1.5004 | 1.2957 | 1.1038 | 0.94526
| SPS1 | CH | Fuel consumption in Services sectors¦Gas¦Synthetic gases¦Heat pump gas | PJ/yr. | 0 | 0 | 2.0911e-07 | 5.4784e-09 | 1.9503e-06 | 0.0016356 | 0.0029233 | 0.046091 | 0.24172 | 0.46778 | 0.66926 | 0.82348
| SPS1 | CH | Fuel consumption in Services sectors¦Gas¦Synthetic gases¦Biogas boiler | PJ/yr. | 1.4023 | 1.5372 | 1.5557 | 1.5166 | 2.1886 | 3.9831 | 6.2007 | 10.818 | 13.0285 | 16.778 | 17.3611 | 17.3613
| SPS1 | CH | Fuel consumption in Services sectors¦Heat | PJ/yr. | 7.7269 | 8.3697 | 8.9432 | 8.9434 | 8.9483 | 8.1251 | 8.4748 | 8.4327 | 10.7278 | 10.8872 | 10.6469 | 10.3499
| SPS1 | CH | Fuel consumption in Services sectors¦Heat¦On-site CHPs | PJ/yr. | 2.1169 | 2.293 | 2.8665 | 2.8667 | 2.8716 | 2.0484 | 2.0481 | 2.006 | 2.3175 | 2.477 | 2.2366 | 1.9397
| SPS1 | CH | Fuel consumption in Services sectors¦Heat¦On-site CHPs¦Services sectors CHPs (bio)gas | PJ/yr. | 1.4243 | 1.5542 | 1.4344 | 1.2407 | 1.3221 | 1.0747 | 2.0065 | 1.9526 | 2.2708 | 2.4576 | 2.2291 | 1.9216
| SPS1 | CH | Fuel consumption in Services sectors¦Heat¦On-site CHPs¦Services sectors CHPs gas | PJ/yr. | 0.69258 | 0.73875 | 1.4322 | 1.6242 | 1.5466 | 0.95624 | 0 | 0 | 0.0017417 | 0.0013571 | 0.00090843 | 0.0018355
| SPS1 | CH | Fuel consumption in Services sectors¦Heat¦On-site CHPs¦Services sectors CHPs fuel cells (gas reformer) | PJ/yr. | 0 | 0 | 0 | 0 | 0 | 0 | 0 | 0 | 0.00015726 | 0.00022649 | 0.00014776 | 0.00028781
| SPS1 | CH | Fuel consumption in Services sectors¦Heat¦On-site CHPs¦Services sectors CHPs wood | PJ/yr. | 0 | 0 | 0 | 0.00091314 | 0.00087244 | 0.0078093 | 0.0055045 | 0.002238 | 0.0027795 | 0.0016385 | 0.0011826 | 0.0019
| SPS1 | CH | Fuel consumption in Services sectors¦Heat¦On-site CHPs¦Services sectors CHPs fuel cells (hydrogen) | PJ/yr. | 0 | 0 | 0 | 0.00087906 | 0.0020628 | 0.0096822 | 0.036064 | 0.051166 | 0.042047 | 0.016209 | 0.0053416 | 0.014035
| SPS1 | CH | Fuel consumption in Services sectors¦Heat¦District heating | PJ/yr. | 5.61 | 6.0767 | 6.0767 | 6.0767 | 6.0767 | 6.0767 | 6.4267 | 6.4267 | 8.4102 | 8.4102 | 8.4102 | 8.4102
| SPS1 | CH | Fuel consumption in Services sectors¦Wood | PJ/yr. | 8.5744 | 9.7932 | 9.5629 | 7.7992 | 7.7959 | 6.1607 | 5.2461 | 0.53709 | 0.5291 | 0.5329 | 0.53295 | 1.6009
| SPS1 | CH | Fuel consumption in Services sectors¦Wood¦Wood boiler | PJ/yr. | 8.5744 | 9.7932 | 9.5629 | 7.7992 | 7.7959 | 6.1607 | 5.2461 | 0.53709 | 0.5291 | 0.5329 | 0.53295 | 1.6009
| SPS1 | CH | Fuel consumption in Services sectors¦Pellets | PJ/yr. | 2.0856 | 2.4001 | 2.3592 | 2.3729 | 2.5201 | 2.7919 | 2.7542 | 2.4881 | 2.451 | 2.4682 | 2.4689 | 2.4692
| SPS1 | CH | Fuel consumption in Services sectors¦Pellets¦Pellet boiler | PJ/yr. | 2.0856 | 2.4001 | 2.3592 | 2.3729 | 2.5201 | 2.7919 | 2.7542 | 2.4881 | 2.451 | 2.4682 | 2.4689 | 2.4692
| SPS1 | CH | Fuel consumption in Services sectors¦Solar | PJ/yr. | 0.62699 | 0.68733 | 0.68717 | 0.68901 | 1.63 | 3.3922 | 3.3191 | 3.5213 | 3.5224 | 3.5218 | 3.5221 | 3.3755
| SPS1 | CH | Fuel consumption in Services sectors¦Solar¦Solar thermal | PJ/yr. | 0.62699 | 0.68733 | 0.68717 | 0.68901 | 1.63 | 3.3922 | 3.3191 | 3.5213 | 3.5224 | 3.5218 | 3.5221 | 3.3755
| SPS1 | CH | Fuel consumption in Services sectors¦Hydrogen | PJ/yr. | 0 | 0 | 0 | 0.0017481 | 0.13624 | 0.8666 | 2.1588 | 1.9574 | 1.8326 | 0.51792 | 0.23588 | 0.13282
| SPS1 | CH | Fuel consumption in Services sectors¦Hydrogen¦From gas grid (mixed with methane) | PJ/yr. | 0 | 0 | 0 | 0 | 0 | 0 | 0 | 0 | 0 | 0 | 0 | 0
| SPS1 | CH | Fuel consumption in Services sectors¦Hydrogen¦From hydrogen grid | PJ/yr. | 0 | 0 | 0 | 0.0017481 | 0.13624 | 0.8666 | 2.1588 | 1.9574 | 1.8326 | 0.51792 | 0.23588 | 0.13282
| SPS1 | CH | Fuel consumption in Services sectors¦Hydrogen¦From hydrogen grid¦Hydrogen boiler | PJ/yr. | 0 | 0 | 0 | 0.0017481 | 0.13624 | 0.8666 | 2.1588 | 1.9574 | 1.8326 | 0.51792 | 0.23588 | 0.13282
| SPS1 | CH | Fuel consumption in Services sectors¦Ambient heat | PJ/yr. | 2.9296 | 3.1924 | 3.3643 | 3.6707 | 3.7145 | 3.7557 | 3.7948 | 7.6536 | 7.6536 | 7.6536 | 7.6536 | 7.9133
| SPS1 | CH | Fuel consumption in Services sectors¦Ambient heat¦Heat pump electric | PJ/yr. | 2.9296 | 3.1924 | 3.3643 | 3.6707 | 3.7145 | 3.7557 | 3.7948 | 7.6536 | 7.6536 | 7.6536 | 7.6536 | 7.9133
| SPS1 | CH | Fuel consumption in Services sectors¦Ambient heat¦Heat pump gas | PJ/yr. | 0 | 0 | 0.00077146 | 0.00078331 | 0.21138 | 0.44929 | 0.71615 | 0.50334 | 0.99291 | 1.5203 | 2.0885 | 2.5027
| SPS1 | CH | Space water and process heat production in Services sectors | PJ/yr. | 73.2383 | 78.633 | 79.1163 | 77.7149 | 75.767 | 74.908 | 72.6642 | 69.957 | 69.1977 | 69.6031 | 69.6211 | 70.2131
| SPS1 | CH | Space water and process heat production in Services sectors¦Electricity | PJ/yr. | 63.65 | 63.6026 | 68.6518 | 69.108 | 69.0433 | 69.1683 | 68.3562 | 73.5842 | 74.6424 | 74.5915 | 75.3903 | 76.5172
| SPS1 | CH | Space water and process heat production in Services sectors¦Electricity¦Electric boiler | PJ/yr. | 2.394 | 0.28308 | 2.2865 | 1.8376 | 1.5503 | 1.3097 | 1.0201 | 1.5839 | 1.5944 | 0.68848 | 0.67724 | 0.67727
| SPS1 | CH | Space water and process heat production in Services sectors¦Electricity¦Heat pump electric | PJ/yr. | 4.2612 | 4.6176 | 4.827 | 5.2002 | 5.2002 | 5.2002 | 5.2003 | 10.387 | 10.387 | 10.387 | 10.387 | 10.7395
| SPS1 | CH | Space water and process heat production in Services sectors¦Electricity¦Other electric appliances | PJ/yr. | 56.9948 | 58.7019 | 61.5383 | 62.0702 | 62.2928 | 62.6584 | 62.1358 | 61.6133 | 62.661 | 63.516 | 64.326 | 65.1004
| SPS1 | CH | Space water and process heat production in Services sectors¦Oil | PJ/yr. | 24.8431 | 21.9158 | 20.5513 | 16.1843 | 12.4102 | 8.8512 | 5.1921 | 3 | 0.72344 | 0.72848 | 0.72867 | 0.72877
| SPS1 | CH | Space water and process heat production in Services sectors¦Oil¦Light fuel boiler | PJ/yr. | 24.8431 | 21.9158 | 20.5513 | 16.1843 | 12.4102 | 8.8512 | 5.1921 | 3 | 0.72344 | 0.72848 | 0.72867 | 0.72877
| SPS1 | CH | Space water and process heat production in Services sectors¦Gas | PJ/yr. | 25.4128 | 26.6677 | 25.9385 | 24.7819 | 25.7248 | 28.1377 | 28.1568 | 17.8003 | 17.0971 | 19.3866 | 19.8964 | 19.8973
| SPS1 | CH | Space water and process heat production in Services sectors¦Gas¦Gas boiler | PJ/yr. | 24.1897 | 25.3269 | 24.58 | 23.4576 | 23.4124 | 23.827 | 21.4454 | 7.4683 | 3.9651 | 2.0448 | 1.034 | 0.29677
| SPS1 | CH | Space water and process heat production in Services sectors¦Gas¦Heat pump gas | PJ/yr. | 0 | 0 | 0.0015587 | 0.0015365 | 0.40354 | 0.83661 | 1.3032 | 0.89658 | 1.7686 | 2.7081 | 3.7201 | 4.4579
| SPS1 | CH | Space water and process heat production in Services sectors¦Gas¦Biogas boiler | PJ/yr. | 1.2231 | 1.3408 | 1.3569 | 1.3228 | 1.9089 | 3.4741 | 5.4082 | 9.4355 | 11.3635 | 14.6338 | 15.1423 | 15.1426
| SPS1 | CH | Space water and process heat production in Services sectors¦Heat | PJ/yr. | 7.6496 | 8.286 | 8.8538 | 8.854 | 8.8589 | 8.0439 | 8.39 | 8.3484 | 10.6205 | 10.7783 | 10.5404 | 10.2464
| SPS1 | CH | Space water and process heat production in Services sectors¦Heat¦On-site CHPs | PJ/yr. | 2.0957 | 2.2701 | 2.8379 | 2.838 | 2.8429 | 2.0279 | 2.0276 | 1.9859 | 2.2944 | 2.4522 | 2.2143 | 1.9203
| SPS1 | CH | Space water and process heat production in Services sectors¦Heat¦On-site CHPs¦Services sectors CHPs (bio)gas | PJ/yr. | 1.4101 | 1.5387 | 1.42 | 1.2283 | 1.3089 | 1.0639 | 1.9864 | 1.9331 | 2.2481 | 2.433 | 2.2068 | 1.9024
| SPS1 | CH | Space water and process heat production in Services sectors¦Heat¦On-site CHPs¦Services sectors CHPs gas | PJ/yr. | 0.68565 | 0.73136 | 1.4178 | 1.6079 | 1.5311 | 0.94667 | 0 | 0 | 0.0017243 | 0.0013436 | 0.00089934 | 0.0018171
| SPS1 | CH | Space water and process heat production in Services sectors¦Heat¦On-site CHPs¦Services sectors CHPs fuel cells (gas reformer) | PJ/yr. | 0 | 0 | 0 | 0 | 0 | 0 | 0 | 0 | 0.00015569 | 0.00022422 | 0.00014628 | 0.00028493
| SPS1 | CH | Space water and process heat production in Services sectors¦Heat¦On-site CHPs¦Services sectors CHPs wood | PJ/yr. | 0 | 0 | 0 | 0.00090401 | 0.00086371 | 0.0077312 | 0.0054494 | 0.0022157 | 0.0027517 | 0.0016221 | 0.0011708 | 0.001881
| SPS1 | CH | Space water and process heat production in Services sectors¦Heat¦On-site CHPs¦Services sectors CHPs fuel cells (hydrogen) | PJ/yr. | 0 | 0 | 0 | 0.00087027 | 0.0020422 | 0.0095854 | 0.035704 | 0.050654 | 0.041626 | 0.016047 | 0.0052882 | 0.013894
| SPS1 | CH | Space water and process heat production in Services sectors¦Heat¦District heating | PJ/yr. | 5.5539 | 6.0159 | 6.0159 | 6.0159 | 6.0159 | 6.0159 | 6.3624 | 6.3624 | 8.3261 | 8.3261 | 8.3261 | 8.3261
| SPS1 | CH | Space water and process heat production in Services sectors¦Wood | PJ/yr. | 6.1735 | 7.0511 | 6.8853 | 5.6154 | 5.6131 | 4.4357 | 3.7772 | 0.3867 | 0.38095 | 0.38369 | 0.38372 | 1.1526
| SPS1 | CH | Space water and process heat production in Services sectors¦Wood¦Wood boiler | PJ/yr. | 6.1735 | 7.0511 | 6.8853 | 5.6154 | 5.6131 | 4.4357 | 3.7772 | 0.3867 | 0.38095 | 0.38369 | 0.38372 | 1.1526
| SPS1 | CH | Space water and process heat production in Services sectors¦Pellets | PJ/yr. | 1.8771 | 2.1601 | 2.1233 | 2.1356 | 2.2681 | 2.5127 | 2.4787 | 2.2393 | 2.2059 | 2.2214 | 2.222 | 2.2222
| SPS1 | CH | Space water and process heat production in Services sectors¦Pellets¦Pellet boiler | PJ/yr. | 1.8771 | 2.1601 | 2.1233 | 2.1356 | 2.2681 | 2.5127 | 2.4787 | 2.2393 | 2.2059 | 2.2214 | 2.222 | 2.2222
| SPS1 | CH | Space water and process heat production in Services sectors¦Solar | PJ/yr. | 0.62699 | 0.68733 | 0.68717 | 0.68901 | 1.63 | 3.3922 | 3.3191 | 3.5213 | 3.5224 | 3.5218 | 3.5221 | 3.3755
| SPS1 | CH | Space water and process heat production in Services sectors¦Solar¦Solar thermal | PJ/yr. | 0.62699 | 0.68733 | 0.68717 | 0.68901 | 1.63 | 3.3922 | 3.3191 | 3.5213 | 3.5224 | 3.5218 | 3.5221 | 3.3755
| SPS1 | CH | Space water and process heat production in Services sectors¦Hydrogen | PJ/yr. | 0 | 0 | 0 | 0.00059653 | 0.094874 | 0.60814 | 1.5437 | 1.6185 | 1.5944 | 0.43607 | 0.19227 | 0.10277
| SPS1 | CH | Space water and process heat production in Services sectors¦Hydrogen¦Hydrogen boiler | PJ/yr. | 0 | 0 | 0 | 0.00059653 | 0.094874 | 0.60814 | 1.5437 | 1.6185 | 1.5944 | 0.43607 | 0.19227 | 0.10277
| SPS1 | CH | Space water and process heat production in Services sectors¦Energy savings | PJ/yr. | 0 | 6.9643 | 6.9635 | 12.4162 | 12.4165 | 12.4165 | 13.5861 | 21.0716 | 21.0715 | 21.0713 | 21.0712 | 21.0708
| SPS1 | CH | Efficiency in Services sectors | % | - | - | - | - | bar: 1.0862 1.0862 to 1.2216 1.2216
| SPS1 | CH | Efficiency in Services sectors¦Electricity¦Electric boiler | % | 91.25% | 91.5% | 91.88% | 92.5% | 93.12% | 93.75% | 94.37% | 95% | 95% | 95% | 95% | 95%
| SPS1 | CH | Efficiency in Services sectors¦Electricity¦Heat pump electric | % | 320% | 324% | 330% | 340% | 350% | 360% | 370% | 380% | 380% | 380% | 380% | 380%
| SPS1 | CH | Efficiency in Services sectors¦Electricity¦Other electric appliances | % | 100% | 100% | 100% | 100% | 100% | 100% | 100% | 100% | 100% | 100% | 100% | 100%
| SPS1 | CH | Efficiency in Services sectors¦Oil¦Total¦Light fuel boiler | % | 82.11% | 82.27% | 82.51% | 82.92% | 83.34% | 83.75% | 83.75% | 83.75% | 83.75% | 83.75% | 83.75% | 83.75%
| SPS1 | CH | Efficiency in Services sectors¦Gas¦Total¦Gas boiler | % | 94.68% | 94.68% | 94.68% | 94.68% | 94.09% | 94.07% | 94.44% | 92.97% | 82.35% | 62.15% | 38.43% | 13.22%
| SPS1 | CH | Efficiency in Services sectors¦Gas¦Total¦Heat pump gas | % | - | - | 198% | 204% | 210% | 216% | 222% | 228% | 228% | 228% | 228% | 228%
| SPS1 | CH | Efficiency in Services sectors¦Gas¦Total¦Biogas boiler | % | 87.22% | 87.22% | 87.22% | 87.22% | 87.22% | 87.22% | 87.22% | 87.22% | 87.22% | 87.22% | 87.22% | 87.22%
| SPS1 | CH | Efficiency in Services sectors¦Heat¦On-site CHPs¦Services sectors CHPs (bio)gas | % | 99% | 99% | 99% | 99% | 99% | 99% | 99% | 99% | 99% | 99% | 99% | 99%
| SPS1 | CH | Efficiency in Services sectors¦Heat¦On-site CHPs¦Services sectors CHPs gas | % | 99% | 99% | 99% | 99% | 99% | 99% | - | - | 99% | 99% | 99% | 99%
| SPS1 | CH | Efficiency in Services sectors¦Heat¦On-site CHPs¦Services sectors CHPs fuel cells (gas reformer) | % | - | - | - | - | - | - | - | - | 99% | 99% | 99% | 99%
| SPS1 | CH | Efficiency in Services sectors¦Heat¦On-site CHPs¦Services sectors CHPs wood | % | - | - | - | 99% | 99% | 99% | 99% | 99% | 99% | 99% | 99% | 99%
| SPS1 | CH | Efficiency in Services sectors¦Heat¦On-site CHPs¦Services sectors CHPs fuel cells (hydrogen) | % | - | - | - | 99% | 99% | 99% | 99% | 99% | 99% | 99% | 99% | 99%
| SPS1 | CH | Efficiency in Services sectors¦Heat¦District heating | % | 99% | 99% | 99% | 99% | 99% | 99% | 99% | 99% | 99% | 99% | 99% | 99%
| SPS1 | CH | Efficiency in Services sectors¦Wood¦Wood boiler | % | 72% | 72% | 72% | 72% | 72% | 72% | 72% | 72% | 72% | 72% | 72% | 72%
| SPS1 | CH | Efficiency in Services sectors¦Pellets¦Pellet boiler | % | 90% | 90% | 90% | 90% | 90% | 90% | 90% | 90% | 90% | 90% | 90% | 90%
| SPS1 | CH | Efficiency in Services sectors¦Solar¦Solar thermal | % | 100% | 100% | 100% | 100% | 100% | 100% | 100% | 100% | 100% | 100% | 100% | 100%
| SPS1 | CH | Efficiency in Services sectors¦Hydrogen¦Hydrogen boiler | % | - | - | - | 34.12% | 69.64% | 70.18% | 71.51% | 82.69% | 87% | 84.19% | 81.51% | 77.38%
| SPS1 | CH | Fuel consumption in Residential sector | PJ/yr. | 217.2521 | 218.0806 | 218.5716 | 213.9324 | 208.0425 | 198.7082 | 194.689 | 192.8178 | 189.5252 | 185.7027 | 186.064 | 176.1069
| SPS1 | CH | Fuel consumption in Residential sector¦Electricity | PJ/yr. | 69.47 | 70.0284 | 71.0245 | 67.9776 | 67.673 | 64.6285 | 66.4843 | 71.0764 | 77.8272 | 78.3885 | 78.5446 | 74.8545
| SPS1 | CH | Fuel consumption in Residential sector¦Electricity¦Space heating | PJ/yr. | 15.3332 | 15.1157 | 15.9383 | 15.0314 | 15.9888 | 14.6722 | 16.3542 | 19.6611 | 23.5211 | 23.7579 | 23.6408 | 21.3142
| SPS1 | CH | Fuel consumption in Residential sector¦Electricity¦Space heating¦Electric boiler | PJ/yr. | 9.3768 | 8.1378 | 8.5129 | 5.4011 | 3.0058 | 1.8707 | 1.2356 | 1.3708 | 3.8171 | 3.7563 | 3.6391 | 1.3125
| SPS1 | CH | Fuel consumption in Residential sector¦Electricity¦Space heating¦Heat pump electric | PJ/yr. | 5.9564 | 6.9779 | 7.4254 | 9.6304 | 12.983 | 12.8015 | 15.1186 | 18.2904 | 19.704 | 20.0016 | 20.0016 | 20.0017
| SPS1 | CH | Fuel consumption in Residential sector¦Electricity¦Water heating | PJ/yr. | 9.5599 | 10.0853 | 10.4527 | 8.1079 | 6.6541 | 4.9045 | 5.2566 | 6.4832 | 8.8302 | 8.7711 | 8.631 | 7.2514
| SPS1 | CH | Fuel consumption in Residential sector¦Electricity¦Water heating¦Electric boiler | PJ/yr. | 8.411 | 8.7989 | 8.7003 | 5.4914 | 2.7109 | 1.6767 | 1.1007 | 1.2137 | 3.3797 | 3.3259 | 3.2221 | 1.1621
| SPS1 | CH | Fuel consumption in Residential sector¦Electricity¦Water heating¦Heat pump electric | PJ/yr. | 1.1489 | 1.2864 | 1.7525 | 2.6164 | 3.9432 | 3.2278 | 4.1559 | 5.2696 | 5.4506 | 5.4452 | 5.4089 | 6.0893
| SPS1 | CH | Fuel consumption in Residential sector¦Electricity¦Other appliances | PJ/yr. | 44.5769 | 44.8273 | 44.6335 | 44.8383 | 45.0301 | 45.0519 | 44.8735 | 44.9321 | 45.4758 | 45.8595 | 46.2728 | 46.289
| SPS1 | CH | Fuel consumption in Residential sector¦Oil¦Total | PJ/yr. | 60.2318 | 51.32 | 50.0771 | 41.4394 | 20.8585 | 10.3292 | 6.5863 | 6.5858 | 5.852 | 3.3411 | 3.341 | 0.67917
| SPS1 | CH | Fuel consumption in Residential sector¦Oil¦Fossil liquids | PJ/yr. | 60.2318 | 51.32 | 50.077 | 41.4391 | 20.858 | 10.329 | 6.5855 | 0 | 0.00021576 | 0.0003834 | 0.00024462 | 0.00046088
| SPS1 | CH | Fuel consumption in Residential sector¦Oil¦Synthetic liquids | PJ/yr. | 0 | 0 | 4.7646e-05 | 0.00033716 | 0.00051149 | 0.00020685 | 0.00078241 | 6.5858 | 5.8518 | 3.3407 | 3.3408 | 0.67871
| SPS1 | CH | Fuel consumption in Residential sector¦Oil¦Total¦Space heating | PJ/yr. | 50.3714 | 42.961 | 44.7636 | 40.0264 | 20.3643 | 10.3277 | 6.5852 | 6.5852 | 5.8516 | 3.3405 | 3.3405 | 0.67798
| SPS1 | CH | Fuel consumption in Residential sector¦Oil¦Total¦Space heating¦Light fuel boiler | PJ/yr. | 50.3714 | 42.961 | 44.7636 | 40.0264 | 20.3643 | 10.3277 | 6.5852 | 6.5852 | 5.8516 | 3.3405 | 3.3405 | 0.67798
| SPS1 | CH | Fuel consumption in Residential sector¦Oil¦Fossil liquids¦Space heating | PJ/yr. | 50.3714 | 42.961 | 44.7636 | 40.0261 | 20.3638 | 10.3275 | 6.5844 | 0 | 0.00021574 | 0.00038333 | 0.00024458 | 0.00046008
| SPS1 | CH | Fuel consumption in Residential sector¦Oil¦Fossil liquids¦Space heating¦Light fuel boiler | PJ/yr. | 50.3714 | 42.961 | 44.7636 | 40.0261 | 20.3638 | 10.3275 | 6.5844 | 0 | 0.00021574 | 0.00038333 | 0.00024458 | 0.00046008
| SPS1 | CH | Fuel consumption in Residential sector¦Oil¦Synthetic liquids¦Space heating | PJ/yr. | 0 | 0 | 4.2591e-05 | 0.00032566 | 0.00049937 | 0.00020682 | 0.00078228 | 6.5852 | 5.8514 | 3.3401 | 3.3402 | 0.67752
| SPS1 | CH | Fuel consumption in Residential sector¦Oil¦Synthetic liquids¦Space heating¦Light fuel boiler | PJ/yr. | 0 | 0 | 4.2591e-05 | 0.00032566 | 0.00049937 | 0.00020682 | 0.00078228 | 6.5852 | 5.8514 | 3.3401 | 3.3402 | 0.67752
| SPS1 | CH | Fuel consumption in Residential sector¦Oil¦Total¦Water heating | PJ/yr. | 9.8604 | 8.359 | 5.3134 | 1.4131 | 0.49421 | 0.0014481 | 0.0011012 | 0.00056999 | 0.00037752 | 0.00063032 | 0.00054638 | 0.0011836
| SPS1 | CH | Fuel consumption in Residential sector¦Oil¦Total¦Water heating¦Light fuel boiler | PJ/yr. | 9.8604 | 8.359 | 5.3134 | 1.4131 | 0.49421 | 0.0014481 | 0.0011012 | 0.00056999 | 0.00037752 | 0.00063032 | 0.00054638 | 0.0011836
| SPS1 | CH | Fuel consumption in Residential sector¦Oil¦Fossil liquids¦Water heating¦Light fuel boiler | PJ/yr. | 9.8604 | 8.359 | 5.3134 | 1.413 | 0.4942 | 0.001448 | 0.001101 | 0 | 1.3919e-08 | 7.2331e-08 | 4.0004e-08 | 8.0316e-07
| SPS1 | CH | Fuel consumption in Residential sector¦Oil¦Synthetic liquids¦Water heating¦Light fuel boiler | PJ/yr. | 0 | 0 | 5.0555e-06 | 1.1497e-05 | 1.2119e-05 | 2.8998e-08 | 1.3081e-07 | 0.00056999 | 0.00037751 | 0.00063025 | 0.00054634 | 0.0011827
| SPS1 | CH | Fuel consumption in Residential sector¦Gas¦Total | PJ/yr. | 47.0019 | 48.1728 | 48.0794 | 52.3977 | 51.5225 | 51.5292 | 40.7469 | 18.9635 | 9.5306 | 7.4728 | 7.5104 | 6.0798
| SPS1 | CH | Fuel consumption in Residential sector¦Gas¦Fossil gases | PJ/yr. | 46.6927 | 48.1715 | 48.078 | 52.3963 | 51.5211 | 51.4192 | 40.6384 | 17.4935 | 5.4773 | 3.4446 | 3.4609 | 2.0489
| SPS1 | CH | Fuel consumption in Residential sector¦Gas¦Synthetic gases | PJ/yr. | 0.30924 | 0.0013958 | 0.0013869 | 0.0013889 | 0.0013886 | 0.10996 | 0.10848 | 1.47 | 4.0533 | 4.0283 | 4.0495 | 4.0309
| SPS1 | CH | Fuel consumption in Residential sector¦Gas¦Total¦Space heating | PJ/yr. | 38.4947 | 41.3949 | 39.6831 | 39.6832 | 41.0872 | 39.4284 | 32.959 | 16.6242 | 8.2148 | 6.444 | 6.4439 | 5.1787
| SPS1 | CH | Fuel consumption in Residential sector¦Gas¦Total¦Space heating¦Gas boiler | PJ/yr. | 38.4947 | 41.3949 | 39.678 | 39.6779 | 37.7342 | 33.8358 | 27.5227 | 12.5894 | 6.2069 | 4.6286 | 4.6285 | 3.3633
| SPS1 | CH | Fuel consumption in Residential sector¦Gas¦Total¦Space heating¦Heat pump gas | PJ/yr. | 0 | 0 | 0.0051366 | 0.0053403 | 3.353 | 5.5927 | 5.4362 | 4.0347 | 2.0079 | 1.8154 | 1.8154 | 1.8154
| SPS1 | CH | Fuel consumption in Residential sector¦Gas¦Fossil gases¦Space heating | PJ/yr. | 38.2414 | 41.3937 | 39.6819 | 39.6822 | 41.0861 | 39.3443 | 32.8712 | 15.3355 | 4.7211 | 2.9703 | 2.9695 | 1.7452
| SPS1 | CH | Fuel consumption in Residential sector¦Gas¦Fossil gases¦Space heating¦Gas boiler | PJ/yr. | 38.2414 | 41.3937 | 39.6768 | 39.6769 | 37.7332 | 33.7636 | 27.4495 | 11.6135 | 3.5672 | 2.1335 | 2.1329 | 1.1334
| SPS1 | CH | Fuel consumption in Residential sector¦Gas¦Fossil gases¦Space heating¦Heat pump gas | PJ/yr. | 0 | 0 | 0.0051365 | 0.0053401 | 3.3529 | 5.5807 | 5.4217 | 3.722 | 1.1539 | 0.83681 | 0.83656 | 0.61177
| SPS1 | CH | Fuel consumption in Residential sector¦Gas¦Synthetic gases¦Space heating | PJ/yr. | 0.25327 | 0.0011995 | 0.0011447 | 0.0010519 | 0.0011073 | 0.084134 | 0.08775 | 1.2887 | 3.4937 | 3.4737 | 3.4745 | 3.4335
| SPS1 | CH | Fuel consumption in Residential sector¦Gas¦Synthetic gases¦Space heating¦Gas boiler | PJ/yr. | 0.25327 | 0.0011995 | 0.0011445 | 0.0010518 | 0.001017 | 0.072201 | 0.073276 | 0.97589 | 2.6398 | 2.495 | 2.4956 | 2.2299
| SPS1 | CH | Fuel consumption in Residential sector¦Gas¦Synthetic gases¦Space heating¦Heat pump gas | PJ/yr. | 0 | 0 | 1.4817e-07 | 1.4156e-07 | 9.0365e-05 | 0.011934 | 0.014473 | 0.31276 | 0.85393 | 0.97862 | 0.97883 | 1.2036
| SPS1 | CH | Fuel consumption in Residential sector¦Gas¦Total¦Water heating | PJ/yr. | 8.5073 | 6.7779 | 8.3963 | 12.7145 | 10.4353 | 12.1008 | 7.788 | 2.3393 | 1.3158 | 1.0288 | 1.0665 | 0.9011
| SPS1 | CH | Fuel consumption in Residential sector¦Gas¦Total¦Water heating¦Gas boiler | PJ/yr. | 8.5073 | 6.7779 | 8.3951 | 12.713 | 9.4169 | 10.2009 | 5.7122 | 1.327 | 0.81205 | 0.57335 | 0.61098 | 0.44562
| SPS1 | CH | Fuel consumption in Residential sector¦Gas¦Total¦Water heating¦Heat pump gas | PJ/yr. | 0 | 0 | 0.0012128 | 0.0014486 | 1.0184 | 1.8999 | 2.0757 | 1.0123 | 0.50378 | 0.4555 | 0.45549 | 0.45549
| SPS1 | CH | Fuel consumption in Residential sector¦Gas¦Fossil gases¦Water heating | PJ/yr. | 8.4513 | 6.7777 | 8.396 | 12.7141 | 10.435 | 12.0749 | 7.7672 | 2.158 | 0.75622 | 0.47424 | 0.49145 | 0.30367
| SPS1 | CH | Fuel consumption in Residential sector¦Gas¦Fossil gases¦Water heating¦Gas boiler | PJ/yr. | 8.4513 | 6.7777 | 8.3948 | 12.7127 | 9.4167 | 10.1791 | 5.697 | 1.2241 | 0.46669 | 0.26428 | 0.28155 | 0.15017
| SPS1 | CH | Fuel consumption in Residential sector¦Gas¦Fossil gases¦Water heating¦Heat pump gas | PJ/yr. | 0 | 0 | 0.0012127 | 0.0014485 | 1.0184 | 1.8958 | 2.0702 | 0.93386 | 0.28953 | 0.20996 | 0.2099 | 0.1535
| SPS1 | CH | Fuel consumption in Residential sector¦Gas¦Synthetic gases¦Water heating | PJ/yr. | 0.055971 | 0.0001964 | 0.0002422 | 0.00033703 | 0.00028124 | 0.025821 | 0.020735 | 0.18134 | 0.55961 | 0.5546 | 0.57503 | 0.59744
| SPS1 | CH | Fuel consumption in Residential sector¦Gas¦Synthetic gases¦Water heating¦Gas boiler | PJ/yr. | 0.055971 | 0.0001964 | 0.00024216 | 0.00033699 | 0.00025379 | 0.021767 | 0.015208 | 0.10287 | 0.34536 | 0.30907 | 0.32943 | 0.29545
| SPS1 | CH | Fuel consumption in Residential sector¦Gas¦Synthetic gases¦Water heating¦Heat pump gas | PJ/yr. | 0 | 0 | 3.4983e-08 | 3.8399e-08 | 2.7446e-05 | 0.0040541 | 0.0055263 | 0.078473 | 0.21426 | 0.24554 | 0.24559 | 0.30199
| SPS1 | CH | Fuel consumption in Residential sector¦Coal | PJ/yr. | 0.1 | 0.1 | 0.0014774 | 0.00093006 | 0.00036413 | 0 | 0 | 0 | 0 | 0 | 0 | 0
| SPS1 | CH | Fuel consumption in Residential sector¦Coal¦Space heating | PJ/yr. | 0.1 | 0.1 | 0.0014774 | 0.00093006 | 0.00036413 | 0 | 0 | 0 | 0 | 0 | 0 | 0
| SPS1 | CH | Fuel consumption in Residential sector¦Coal¦Space heating¦Coal boiler | PJ/yr. | 0.1 | 0.1 | 0.0014774 | 0.00093006 | 0.00036413 | 0 | 0 | 0 | 0 | 0 | 0 | 0
| SPS1 | CH | Fuel consumption in Residential sector¦Coal¦Water heating | PJ/yr. | 0 | 0 | 0 | 0 | 0 | 0 | 0 | 0 | 0 | 0 | 0 | 0
| SPS1 | CH | Fuel consumption in Residential sector¦Coal¦Water heating¦Coal boiler | PJ/yr. | 0 | 0 | 0 | 0 | 0 | 0 | 0 | 0 | 0 | 0 | 0 | 0
| SPS1 | CH | Fuel consumption in Residential sector¦Wood | PJ/yr. | 13.723 | 13.9566 | 12.0639 | 10.1804 | 9.013 | 6.9628 | 6.0537 | 5.4554 | 4.8313 | 4.6975 | 4.5528 | 3.4676
| SPS1 | CH | Fuel consumption in Residential sector¦Wood¦Space heating | PJ/yr. | 12.6821 | 12.7621 | 11.3967 | 9.6175 | 8.5146 | 6.5778 | 5.719 | 5.1538 | 4.5641 | 4.4378 | 4.301 | 3.2758
| SPS1 | CH | Fuel consumption in Residential sector¦Wood¦Space heating¦Wood boiler | PJ/yr. | 12.6821 | 12.7621 | 11.3967 | 9.6175 | 8.5146 | 6.5778 | 5.719 | 5.1538 | 4.5641 | 4.4378 | 4.301 | 3.2758
| SPS1 | CH | Fuel consumption in Residential sector¦Wood¦Water heating | PJ/yr. | 1.0409 | 1.1945 | 0.66717 | 0.56295 | 0.4984 | 0.38503 | 0.33476 | 0.30167 | 0.26716 | 0.25976 | 0.25175 | 0.19176
| SPS1 | CH | Fuel consumption in Residential sector¦Wood¦Water heating¦Wood boiler | PJ/yr. | 1.0409 | 1.1945 | 0.66717 | 0.56295 | 0.4984 | 0.38503 | 0.33476 | 0.30167 | 0.26716 | 0.25976 | 0.25175 | 0.19176
| SPS1 | CH | Fuel consumption in Residential sector¦Pellets | PJ/yr. | 3.2682 | 3.832 | 3.7301 | 3.8838 | 4.0222 | 4.1349 | 4.2268 | 4.315 | 4.3777 | 4.449 | 4.4491 | 4.4491
| SPS1 | CH | Fuel consumption in Residential sector¦Pellets¦Space heating | PJ/yr. | 2.9965 | 3.5202 | 3.5238 | 3.6691 | 3.7998 | 3.9063 | 3.9931 | 4.0764 | 4.1356 | 4.203 | 4.2031 | 4.2031
| SPS1 | CH | Fuel consumption in Residential sector¦Pellets¦Space heating¦Pellets boiler | PJ/yr. | 2.9965 | 3.5202 | 3.5238 | 3.6691 | 3.7998 | 3.9063 | 3.9931 | 4.0764 | 4.1356 | 4.203 | 4.2031 | 4.2031
| SPS1 | CH | Fuel consumption in Residential sector¦Pellets¦Water heating | PJ/yr. | 0.27167 | 0.31174 | 0.20626 | 0.21477 | 0.22242 | 0.22866 | 0.23373 | 0.23861 | 0.24207 | 0.24602 | 0.24602 | 0.24603
| SPS1 | CH | Fuel consumption in Residential sector¦Pellets¦Water heating¦Pellets boiler | PJ/yr. | 0.27167 | 0.31174 | 0.20626 | 0.21477 | 0.22242 | 0.22866 | 0.23373 | 0.23861 | 0.24207 | 0.24602 | 0.24602 | 0.24603
| SPS1 | CH | Fuel consumption in Residential sector¦Solar | PJ/yr. | 2.5068 | 2.928 | 2.8882 | 2.4065 | 1.913 | 1.9618 | 2.1413 | 5.472 | 5.4718 | 5.2876 | 5.4716 | 4.2498
| SPS1 | CH | Fuel consumption in Residential sector¦Solar¦Space heating | PJ/yr. | 0.78534 | 0.94127 | 0.94167 | 0.8577 | 0.84172 | 0.8632 | 0.88634 | 2.4077 | 2.4076 | 2.3265 | 2.4075 | 1.8699
| SPS1 | CH | Fuel consumption in Residential sector¦Solar¦Space heating¦Solar thermal | PJ/yr. | 0.78534 | 0.94127 | 0.94167 | 0.8577 | 0.84172 | 0.8632 | 0.88634 | 2.4077 | 2.4076 | 2.3265 | 2.4075 | 1.8699
| SPS1 | CH | Fuel consumption in Residential sector¦Solar¦Water heating | PJ/yr. | 1.7215 | 1.9867 | 1.9465 | 1.5488 | 1.0713 | 1.0986 | 1.2549 | 3.0643 | 3.0642 | 2.961 | 3.0641 | 2.3799
| SPS1 | CH | Fuel consumption in Residential sector¦Solar¦Water heating¦Solar thermal | PJ/yr. | 1.7215 | 1.9867 | 1.9465 | 1.5488 | 1.0713 | 1.0986 | 1.2549 | 3.0643 | 3.0642 | 2.961 | 3.0641 | 2.3799
| SPS1 | CH | Fuel consumption in Residential sector¦Hydrogen | PJ/yr. | 0 | 0 | 0 | 0.0012933 | 0.06312 | 0.35824 | 0.98276 | 0.58566 | 0.13095 | 0.12986 | 0.092216 | 0.065368
| SPS1 | CH | Fuel consumption in Residential sector¦Hydrogen¦From gas grid (mixed with methane) | PJ/yr. | 0 | 0 | 0 | 0.0012933 | 0.06312 | 0.35824 | 0.98276 | 0.58566 | 0.13095 | 0.12986 | 0.092216 | 0.065368
| SPS1 | CH | Fuel consumption in Residential sector¦Hydrogen¦From hydrogen grid | PJ/yr. | 0 | 0 | 0 | 0 | 0 | 0 | 0 | 0 | 0 | 0 | 0 | 0
| SPS1 | CH | Fuel consumption in Residential sector¦Hydrogen¦From hydrogen grid¦Space heating | PJ/yr. | 0 | 0 | 0 | 0 | 0 | 0 | 0 | 0 | 0 | 0 | 0 | 0
| SPS1 | CH | Fuel consumption in Residential sector¦Hydrogen¦From hydrogen grid¦Space heating¦Hydrogen boiler | PJ/yr. | 0 | 0 | 0 | 0 | 0 | 0 | 0 | 0 | 0 | 0 | 0 | 0
| SPS1 | CH | Fuel consumption in Residential sector¦Hydrogen¦From hydrogen grid¦Water heating | PJ/yr. | 0 | 0 | 0 | 0 | 0 | 0 | 0 | 0 | 0 | 0 | 0 | 0
| SPS1 | CH | Fuel consumption in Residential sector¦Hydrogen¦From hydrogen grid¦Water heating¦Hydrogen boiler | PJ/yr. | 0 | 0 | 0 | 0 | 0 | 0 | 0 | 0 | 0 | 0 | 0 | 0
| SPS1 | CH | Fuel consumption in Residential sector¦Heat | PJ/yr. | 5.7553 | 9.6702 | 10.1593 | 7.0427 | 7.1989 | 9.3973 | 7.8529 | 9.8612 | 9.6771 | 9.5578 | 9.8008 | 8.5176
| SPS1 | CH | Fuel consumption in Residential sector¦Heat¦On-site CHPs | PJ/yr. | 0.094204 | 0.069254 | 0.27216 | 0.26526 | 0.26422 | 0.54366 | 0.53889 | 0.53062 | 0.53409 | 0.54 | 0.53821 | 0.54777
| SPS1 | CH | Fuel consumption in Residential sector¦Heat¦On-site CHPs¦Residential sector CHPs gas | PJ/yr. | 0.094204 | 0.069254 | 0.27216 | 0.2616 | 0.25818 | 0.10912 | 0 | 0 | 0.0139 | 0.024447 | 0.02324 | 0.044401
| SPS1 | CH | Fuel consumption in Residential sector¦Heat¦On-site CHPs¦Residential sector CHPs fuel cells (gas reformer) | PJ/yr. | 0 | 0 | 0 | 0 | 0 | 0 | 0 | 0 | 0 | 0 | 0 | 0
| SPS1 | CH | Fuel consumption in Residential sector¦Heat¦On-site CHPs¦Residential sector CHPs wood | PJ/yr. | 0 | 0 | 0 | 0.0036535 | 0.0060368 | 0.43453 | 0.53889 | 0.53062 | 0.52019 | 0.51556 | 0.51497 | 0.50336
| SPS1 | CH | Fuel consumption in Residential sector¦Heat¦District heating | PJ/yr. | 5.6611 | 9.6009 | 9.8871 | 6.7774 | 6.9347 | 8.8536 | 7.314 | 9.3306 | 9.143 | 9.0178 | 9.2626 | 7.9699
| SPS1 | CH | Fuel consumption in Residential sector¦Ambient heat | PJ/yr. | 15.195 | 18.0727 | 20.5477 | 28.6021 | 45.7778 | 49.4062 | 59.614 | 70.5028 | 71.8267 | 72.3784 | 72.3015 | 73.7438
| SPS1 | CH | Fuel consumption in Residential sector¦Ambient heat¦Space heating | PJ/yr. | 13.104 | 15.7236 | 17.3311 | 23.7607 | 37.3955 | 41.3871 | 49.2906 | 58.4486 | 59.8323 | 60.4374 | 60.4374 | 60.4374
| SPS1 | CH | Fuel consumption in Residential sector¦Ambient heat¦Space heating¦Heat pump electric | PJ/yr. | 13.104 | 15.7236 | 17.326 | 23.7549 | 33.5395 | 34.564 | 42.3322 | 53.042 | 57.1417 | 58.0047 | 58.0048 | 58.0048
| SPS1 | CH | Fuel consumption in Residential sector¦Ambient heat¦Space heating¦Heat pump gas | PJ/yr. | 0 | 0 | 0.0051366 | 0.0057675 | 3.856 | 6.8231 | 6.9584 | 5.4066 | 2.6905 | 2.4327 | 2.4326 | 2.4326
| SPS1 | CH | Fuel consumption in Residential sector¦Ambient heat¦Water heating | PJ/yr. | 2.091 | 2.349 | 3.2166 | 4.8414 | 8.3824 | 8.0191 | 10.3235 | 12.0542 | 11.9945 | 11.941 | 11.8641 | 13.3064
| SPS1 | CH | Fuel consumption in Residential sector¦Ambient heat¦Water heating¦Heat pump electric | PJ/yr. | 2.091 | 2.349 | 3.2157 | 4.8404 | 7.6104 | 6.4878 | 8.582 | 11.1714 | 11.5552 | 11.5438 | 11.4669 | 12.9092
| SPS1 | CH | Fuel consumption in Residential sector¦Ambient heat¦Water heating¦Heat pump gas | PJ/yr. | 0 | 0 | 0.00085015 | 0.0010285 | 0.77194 | 1.5313 | 1.7415 | 0.88276 | 0.4393 | 0.3972 | 0.39719 | 0.39719
| SPS1 | CH | Space and water heat production in Residential sector | PJ/yr. | 156.2241 | 162.2436 | 164.1483 | 163.7251 | 164.0038 | 163.8489 | 162.0311 | 161.8895 | 158.3133 | 154.5444 | 154.5483 | 141.8516
| SPS1 | CH | Space and water heat production in Residential sector¦Space heating | PJ/yr. | 129.2458 | 136.3135 | 138.1907 | 138.0775 | 138.2353 | 138.2355 | 136.5744 | 136.266 | 132.1181 | 128.8133 | 128.8821 | 116.8013
| SPS1 | CH | Space and water heat production in Residential sector¦Space heating¦Electricty | PJ/yr. | 27.9683 | 30.4325 | 32.8386 | 38.5163 | 49.378 | 49.1427 | 58.6247 | 72.6346 | 80.472 | 81.5748 | 81.4636 | 79.2534
| SPS1 | CH | Space and water heat production in Residential sector¦Space heating¦Electricty¦Electric boiler | PJ/yr. | 8.908 | 7.7309 | 8.0873 | 5.131 | 2.8555 | 1.7771 | 1.1738 | 1.3022 | 3.6262 | 3.5685 | 3.4572 | 1.2469
| SPS1 | CH | Space and water heat production in Residential sector¦Space heating¦Electricty¦Heat pump electric | PJ/yr. | 19.0603 | 22.7016 | 24.7514 | 33.3853 | 46.5225 | 47.3655 | 57.4508 | 71.3324 | 76.8458 | 78.0063 | 78.0064 | 78.0065
| SPS1 | CH | Space and water heat production in Residential sector¦Space heating¦Oil | PJ/yr. | 45.1244 | 38.4859 | 40.1008 | 35.857 | 18.243 | 9.2519 | 5.8992 | 5.8992 | 5.2421 | 2.9925 | 2.9925 | 0.60736
| SPS1 | CH | Space and water heat production in Residential sector¦Space heating¦Oil¦Light fuel oil boiler | PJ/yr. | 45.1244 | 38.4859 | 40.1008 | 35.857 | 18.243 | 9.2519 | 5.8992 | 5.8992 | 5.2421 | 2.9925 | 2.9925 | 0.60736
| SPS1 | CH | Space and water heat production in Residential sector¦Space heating¦Gas | PJ/yr. | 36.5699 | 39.3252 | 37.7043 | 37.7051 | 43.0565 | 44.5597 | 38.5412 | 21.4013 | 10.595 | 8.6452 | 8.6451 | 7.4432
| SPS1 | CH | Space and water heat production in Residential sector¦Space heating¦Gas¦Gas boiler | PJ/yr. | 36.5699 | 39.3252 | 37.6941 | 37.694 | 35.8475 | 32.144 | 26.1466 | 11.96 | 5.8966 | 4.3971 | 4.3971 | 3.1951
| SPS1 | CH | Space and water heat production in Residential sector¦Space heating¦Gas¦Heat pump gas | PJ/yr. | 0 | 0 | 0.010273 | 0.011108 | 7.209 | 12.4157 | 12.3946 | 9.4413 | 4.6984 | 4.2481 | 4.248 | 4.248
| SPS1 | CH | Space and water heat production in Residential sector¦Space heating¦Coal | PJ/yr. | 0.072 | 0.072 | 0.0010637 | 0.00066965 | 0.00026218 | 0 | 0 | 0 | 0 | 0 | 0 | 0
| SPS1 | CH | Space and water heat production in Residential sector¦Space heating¦Coal¦Coal boiler | PJ/yr. | 0.072 | 0.072 | 0.0010637 | 0.00066965 | 0.00026218 | 0 | 0 | 0 | 0 | 0 | 0 | 0
| SPS1 | CH | Space and water heat production in Residential sector¦Space heating¦Heat | PJ/yr. | 4.0044 | 7.6969 | 8.2251 | 5.7085 | 5.8419 | 7.6345 | 6.3798 | 8.0115 | 7.8618 | 7.7649 | 7.9624 | 6.9199
| SPS1 | CH | Space and water heat production in Residential sector¦Space heating¦Heat¦On-site CHPs | PJ/yr. | 0.073946 | 0.0038684 | 0.24493 | 0.25323 | 0.25326 | 0.52053 | 0.52053 | 0.52053 | 0.52061 | 0.52147 | 0.52151 | 0.52161
| SPS1 | CH | Space and water heat production in Residential sector¦Space heating¦Heat¦On-site CHPs¦Residential sector CHPs gas | PJ/yr. | 0.073946 | 0.0038684 | 0.24493 | 0.24975 | 0.24747 | 0.10448 | 0 | 0 | 0.01355 | 0.023608 | 0.022519 | 0.042281
| SPS1 | CH | Space and water heat production in Residential sector¦Space heating¦Heat¦On-site CHPs¦Residential sector CHPs fuel cells (gas reformer) | PJ/yr. | 0 | 0 | 0 | 0 | 0 | 0 | 0 | 0 | 0 | 0 | 0 | 0
| SPS1 | CH | Space and water heat production in Residential sector¦Space heating¦Heat¦On-site CHPs¦Residential sector CHPs wood | PJ/yr. | 0 | 0 | 0 | 0.0034879 | 0.0057863 | 0.41605 | 0.52053 | 0.52053 | 0.50706 | 0.49787 | 0.49899 | 0.47932
| SPS1 | CH | Space and water heat production in Residential sector¦Space heating¦Heat¦District heating | PJ/yr. | 3.9305 | 7.693 | 7.9802 | 5.4552 | 5.5886 | 7.114 | 5.8593 | 7.491 | 7.3412 | 7.2435 | 7.4409 | 6.3983
| SPS1 | CH | Space and water heat production in Residential sector¦Space heating¦Wood | PJ/yr. | 9.1311 | 9.1887 | 8.2057 | 6.9246 | 6.1305 | 4.736 | 4.1177 | 3.7107 | 3.2862 | 3.1952 | 3.0967 | 2.3586
| SPS1 | CH | Space and water heat production in Residential sector¦Space heating¦Wood¦Wood boiler | PJ/yr. | 9.1311 | 9.1887 | 8.2057 | 6.9246 | 6.1305 | 4.736 | 4.1177 | 3.7107 | 3.2862 | 3.1952 | 3.0967 | 2.3586
| SPS1 | CH | Space and water heat production in Residential sector¦Space heating¦Pellets | PJ/yr. | 2.6969 | 3.1682 | 3.1714 | 3.3022 | 3.4198 | 3.5157 | 3.5938 | 3.6687 | 3.722 | 3.7827 | 3.7828 | 3.7828
| SPS1 | CH | Space and water heat production in Residential sector¦Space heating¦Pellets¦Pellets boiler | PJ/yr. | 2.6969 | 3.1682 | 3.1714 | 3.3022 | 3.4198 | 3.5157 | 3.5938 | 3.6687 | 3.722 | 3.7827 | 3.7828 | 3.7828
| SPS1 | CH | Space and water heat production in Residential sector¦Space heating¦Solar | PJ/yr. | 0.78534 | 0.94127 | 0.94167 | 0.8577 | 0.84172 | 0.8632 | 0.88634 | 2.4077 | 2.4076 | 2.3265 | 2.4075 | 1.8699
| SPS1 | CH | Space and water heat production in Residential sector¦Space heating¦Solar¦Solar thermal | PJ/yr. | 0.78534 | 0.94127 | 0.94167 | 0.8577 | 0.84172 | 0.8632 | 0.88634 | 2.4077 | 2.4076 | 2.3265 | 2.4075 | 1.8699
| SPS1 | CH | Space and water heat production in Residential sector¦Space heating¦Hydrogen | PJ/yr. | 0 | 0 | 0 | 0 | 0 | 0 | 0 | 0 | 0 | 0 | 0 | 0
| SPS1 | CH | Space and water heat production in Residential sector¦Space heating¦Hydrogen¦Hydrogen boiler | PJ/yr. | 0 | 0 | 0 | 0 | 0 | 0 | 0 | 0 | 0 | 0 | 0 | 0
| SPS1 | CH | Space and water heat production in Residential sector¦Space heating¦Energy savings | PJ/yr. | 2.8935 | 7.0029 | 7.0021 | 9.2055 | 11.3236 | 18.5318 | 18.5316 | 18.5322 | 18.5314 | 18.5314 | 18.5315 | 14.5663
| SPS1 | CH | Space and water heat production in Residential sector¦Water heating | PJ/yr. | 26.9783 | 25.9301 | 25.9575 | 25.6477 | 25.7685 | 25.6134 | 25.4567 | 25.6235 | 26.1952 | 25.731 | 25.6662 | 25.0503
| SPS1 | CH | Space and water heat production in Residential sector¦Water heating¦Electricty | PJ/yr. | 9.8846 | 10.6042 | 11.8849 | 11.8499 | 13.736 | 11.0737 | 13.635 | 17.4362 | 19.7771 | 19.7163 | 19.518 | 19.9514
| SPS1 | CH | Space and water heat production in Residential sector¦Water heating¦Electricty¦Electric boiler | PJ/yr. | 6.6447 | 6.9687 | 6.9167 | 4.3931 | 2.1823 | 1.3582 | 0.89708 | 0.99521 | 2.7713 | 2.7272 | 2.6421 | 0.95295
| SPS1 | CH | Space and water heat production in Residential sector¦Water heating¦Electricty¦Heat pump electric | PJ/yr. | 3.2399 | 3.6355 | 4.9682 | 7.4568 | 11.5537 | 9.7156 | 12.7379 | 16.441 | 17.0057 | 16.9891 | 16.8759 | 18.9985
| SPS1 | CH | Space and water heat production in Residential sector¦Water heating¦Oil | PJ/yr. | 6.9845 | 5.9732 | 3.8467 | 1.0451 | 0.36937 | 0.0010936 | 0.0008316 | 0.00043046 | 0.00028511 | 0.00047602 | 0.00041263 | 0.00089383
| SPS1 | CH | Space and water heat production in Residential sector¦Water heating¦Oil¦Light fuel oil boiler | PJ/yr. | 6.9845 | 5.9732 | 3.8467 | 1.0451 | 0.36937 | 0.0010936 | 0.0008316 | 0.00043046 | 0.00028511 | 0.00047602 | 0.00041263 | 0.00089383
| SPS1 | CH | Space and water heat production in Residential sector¦Water heating¦Gas | PJ/yr. | 6.3805 | 5.1106 | 6.3823 | 9.7925 | 9.1847 | 11.7729 | 9.1398 | 3.4252 | 1.6975 | 1.4153 | 1.4152 | 1.2615
| SPS1 | CH | Space and water heat production in Residential sector¦Water heating¦Gas¦Gas boiler | PJ/yr. | 6.3805 | 5.1106 | 6.3803 | 9.79 | 7.3944 | 8.3417 | 5.3225 | 1.5301 | 0.7544 | 0.56256 | 0.56256 | 0.40879
| SPS1 | CH | Space and water heat production in Residential sector¦Water heating¦Gas¦Heat pump gas | PJ/yr. | 0 | 0 | 0.0020629 | 0.0024771 | 1.7903 | 3.4312 | 3.8172 | 1.8951 | 0.94308 | 0.8527 | 0.85268 | 0.85268
| SPS1 | CH | Space and water heat production in Residential sector¦Water heating¦Coal | PJ/yr. | 0 | 0 | 0 | 0 | 0 | 0 | 0 | 0 | 0 | 0 | 0 | 0
| SPS1 | CH | Space and water heat production in Residential sector¦Water heating¦Coal¦Coal boiler | PJ/yr. | 0 | 0 | 0 | 0 | 0 | 0 | 0 | 0 | 0 | 0 | 0 | 0
| SPS1 | CH | Space and water heat production in Residential sector¦Water heating¦Heat | PJ/yr. | 1.317 | 1.4634 | 1.4346 | 0.99569 | 1.019 | 1.3316 | 1.1128 | 1.3974 | 1.3713 | 1.3544 | 1.3888 | 1.207
| SPS1 | CH | Space and water heat production in Residential sector¦Water heating¦Heat¦On-site CHPs | PJ/yr. | 0.024321 | 0.00073548 | 0.04272 | 0.04417 | 0.044173 | 0.090792 | 0.090792 | 0.090791 | 0.090805 | 0.090956 | 0.090962 | 0.090979
| SPS1 | CH | Space and water heat production in Residential sector¦Water heating¦Heat¦On-site CHPs¦Residential sector CHPs gas | PJ/yr. | 0.024321 | 0.00073548 | 0.04272 | 0.043561 | 0.043164 | 0.018224 | 0 | 0 | 0.0023633 | 0.0041177 | 0.0039277 | 0.0073747
| SPS1 | CH | Space and water heat production in Residential sector¦Water heating¦Heat¦On-site CHPs¦Residential sector CHPs fuel cells (gas reformer) | PJ/yr. | 0 | 0 | 0 | 0 | 0 | 0 | 0 | 0 | 0 | 0 | 0 | 0
| SPS1 | CH | Space and water heat production in Residential sector¦Water heating¦Heat¦On-site CHPs¦Residential sector CHPs wood | PJ/yr. | 0 | 0 | 0 | 0.00060837 | 0.0010093 | 0.072568 | 0.090792 | 0.090791 | 0.088442 | 0.086839 | 0.087034 | 0.083604
| SPS1 | CH | Space and water heat production in Residential sector¦Water heating¦Heat¦District heating | PJ/yr. | 1.2927 | 1.4626 | 1.3919 | 0.95152 | 0.97478 | 1.2408 | 1.022 | 1.3066 | 1.2805 | 1.2634 | 1.2978 | 1.116
| SPS1 | CH | Space and water heat production in Residential sector¦Water heating¦Wood | PJ/yr. | 0.52047 | 0.59724 | 0.33359 | 0.28148 | 0.2492 | 0.19252 | 0.16738 | 0.15084 | 0.13358 | 0.12988 | 0.12588 | 0.095882
| SPS1 | CH | Space and water heat production in Residential sector¦Water heating¦Wood¦Wood boiler | PJ/yr. | 0.52047 | 0.59724 | 0.33359 | 0.28148 | 0.2492 | 0.19252 | 0.16738 | 0.15084 | 0.13358 | 0.12988 | 0.12588 | 0.095882
| SPS1 | CH | Space and water heat production in Residential sector¦Water heating¦Pellets | PJ/yr. | 0.16979 | 0.19484 | 0.12892 | 0.13423 | 0.13901 | 0.14291 | 0.14608 | 0.14913 | 0.1513 | 0.15376 | 0.15376 | 0.15377
| SPS1 | CH | Space and water heat production in Residential sector¦Water heating¦Pellets¦Pellets boiler | PJ/yr. | 0.16979 | 0.19484 | 0.12892 | 0.13423 | 0.13901 | 0.14291 | 0.14608 | 0.14913 | 0.1513 | 0.15376 | 0.15376 | 0.15377
| SPS1 | CH | Space and water heat production in Residential sector¦Water heating¦Solar | PJ/yr. | 1.7215 | 1.9867 | 1.9465 | 1.5488 | 1.0713 | 1.0986 | 1.2549 | 3.0643 | 3.0642 | 2.961 | 3.0641 | 2.3799
| SPS1 | CH | Space and water heat production in Residential sector¦Water heating¦Solar¦Solar thermal | PJ/yr. | 1.7215 | 1.9867 | 1.9465 | 1.5488 | 1.0713 | 1.0986 | 1.2549 | 3.0643 | 3.0642 | 2.961 | 3.0641 | 2.3799
| SPS1 | CH | Space and water heat production in Residential sector¦Water heating¦Hydrogen | PJ/yr. | 0 | 0 | 0 | 0 | 0 | 0 | 0 | 0 | 0 | 0 | 0 | 0
| SPS1 | CH | Space and water heat production in Residential sector¦Water heating¦Hydrogen¦Hydrogen boiler | PJ/yr. | 0 | 0 | 0 | 0 | 0 | 0 | 0 | 0 | 0 | 0 | 0 | 0
| SPS1 | CH | Space and water heat production in Residential sector¦Water heating¦Energy savings | PJ/yr. | 0 | 0 | 0 | 0 | 0 | 0 | 0 | 0 | 0 | 0 | 0 | 0
| SPS1 | CH | Efficiency in Residential sector | % | - | - | - | - | bar: 1.0862 1.0862 to 1.2216 1.2216
| SPS1 | CH | Efficiency in Residential sector¦Space heating¦Electricty¦Electric boiler | % | 95% | 95% | 95% | 95% | 95% | 95% | 95% | 95% | 95% | 95% | 95% | 95%
| SPS1 | CH | Efficiency in Residential sector¦Space heating¦Electricty¦Heat pump electric | % | 320% | 325.3% | 333.3% | 346.7% | 358.3% | 370% | 380% | 390% | 390% | 390% | 390% | 390%
| SPS1 | CH | Efficiency in Residential sector¦Space heating¦Oil¦Light fuel oil boiler | % | 89.58% | 89.58% | 89.58% | 89.58% | 89.58% | 89.58% | 89.58% | 89.58% | 89.58% | 89.58% | 89.58% | 89.58%
| SPS1 | CH | Efficiency in Residential sector¦Space heating¦Gas¦Gas boiler | % | 95% | 95% | 95% | 95% | 95% | 95% | 95% | 95% | 95% | 95% | 95% | 95%
| SPS1 | CH | Efficiency in Residential sector¦Space heating¦Gas¦Heat pump gas | % | - | - | 200% | 208% | 215% | 222% | 228% | 234% | 234% | 234% | 234% | 234%
| SPS1 | CH | Efficiency in Residential sector¦Space heating¦Coal¦Coal boiler | % | 72% | 72% | 72% | 72% | 72% | - | - | - | - | - | - | -
| SPS1 | CH | Efficiency in Residential sector¦Space heating¦Heat¦On-site CHPs¦Residential sector CHPs gas | % | 99% | 99% | 99% | 99% | 99% | 99% | 99% | 99% | 99% | 99% | 99% | 99%
| SPS1 | CH | Efficiency in Residential sector¦Space heating¦Heat¦On-site CHPs¦Residential sector CHPs fuel cells (gas reformer) | % | 99% | 99% | 99% | 99% | 99% | 99% | 99% | 99% | 99% | 99% | 99% | 99%
| SPS1 | CH | Efficiency in Residential sector¦Space heating¦Heat¦On-site CHPs¦Residential sector CHPs wood | % | 99% | 99% | 99% | 99% | 99% | 99% | 99% | 99% | 99% | 99% | 99% | 99%
| SPS1 | CH | Efficiency in Residential sector¦Space heating¦Heat¦District heating | % | 99% | 99% | 99% | 99% | 99% | 99% | 99% | 99% | 99% | 99% | 99% | 99%
| SPS1 | CH | Efficiency in Residential sector¦Space heating¦Wood¦Wood boiler | % | 72% | 72% | 72% | 72% | 72% | 72% | 72% | 72% | 72% | 72% | 72% | 72%
| SPS1 | CH | Efficiency in Residential sector¦Space heating¦Pellets¦Pellets boiler | % | 90% | 90% | 90% | 90% | 90% | 90% | 90% | 90% | 90% | 90% | 90% | 90%
| SPS1 | CH | Efficiency in Residential sector¦Space heating¦Solar¦Solar thermal | % | 100% | 100% | 100% | 100% | 100% | 100% | 100% | 100% | 100% | 100% | 100% | 100%
| SPS1 | CH | Efficiency in Residential sector¦Space heating¦Hydrogen¦Hydrogen boiler | % | - | - | - | - | bar: 1.0862 1.0862 to 1.2216 1.2216
| SPS1 | CH | Efficiency in Residential sector¦Water heating¦Electricty¦Electric boiler | % | 79% | 79.2% | 79.5% | 80% | 80.5% | 81% | 81.5% | 82% | 82% | 82% | 82% | 82%
| SPS1 | CH | Efficiency in Residential sector¦Water heating¦Electricty¦Heat pump electric | % | 282% | 282.6% | 283.5% | 285% | 293% | 301% | 306.5% | 312% | 312% | 312% | 312% | 312%
| SPS1 | CH | Efficiency in Residential sector¦Water heating¦Oil¦Light fuel oil boiler | % | 70.83% | 71.46% | 72.4% | 73.96% | 74.74% | 75.52% | 75.52% | 75.52% | 75.52% | 75.52% | 75.52% | 75.52%
| SPS1 | CH | Efficiency in Residential sector¦Water heating¦Gas¦Gas boiler | % | 75% | 75.4% | 76% | 77.01% | 78.52% | 81.77% | 93.18% | 115.3% | 92.9% | 98.12% | 92.07% | 91.74%
| SPS1 | CH | Efficiency in Residential sector¦Water heating¦Gas¦Heat pump gas | % | - | - | 170.1% | 171% | 175.8% | 180.6% | 183.9% | 187.2% | 187.2% | 187.2% | 187.2% | 187.2%
| SPS1 | CH | Efficiency in Residential sector¦Water heating¦Heat¦On-site CHPs¦Residential sector CHPs gas | % | 77% | 77.5% | 78% | 79% | 79% | 79% | 79% | 79% | 79% | 79% | 79% | 79%
| SPS1 | CH | Efficiency in Residential sector¦Water heating¦Heat¦On-site CHPs¦Residential sector CHPs fuel cells (gas reformer) | % | 77% | 77.5% | 78% | 79% | 79% | 79% | 79% | 79% | 79% | 79% | 79% | 79%
| SPS1 | CH | Efficiency in Residential sector¦Water heating¦Heat¦On-site CHPs¦Residential sector CHPs wood | % | 77% | 77.5% | 78% | 79% | 79% | 79% | 79% | 79% | 79% | 79% | 79% | 79%
| SPS1 | CH | Efficiency in Residential sector¦Water heating¦Heat¦District heating | % | 77% | 77.5% | 78% | 79% | 79% | 79% | 79% | 79% | 79% | 79% | 79% | 79%
| SPS1 | CH | Efficiency in Residential sector¦Water heating¦Wood¦Wood boiler | % | 50% | 50% | 50% | 50% | 50% | 50% | 50% | 50% | 50% | 50% | 50% | 50%
| SPS1 | CH | Efficiency in Residential sector¦Water heating¦Pellets¦Pellets boiler | % | 62.5% | 62.5% | 62.5% | 62.5% | 62.5% | 62.5% | 62.5% | 62.5% | 62.5% | 62.5% | 62.5% | 62.5%
| SPS1 | CH | Efficiency in Residential sector¦Water heating¦Solar¦Solar thermal | % | 100% | 100% | 100% | 100% | 100% | 100% | 100% | 100% | 100% | 100% | 100% | 100%
| SPS1 | CH | Efficiency in Residential sector¦Water heating¦Hydrogen¦Hydrogen boiler | % | - | - | - | - | bar: 1.0862 1.0862 to 1.2216 1.2216
| SPS1 | CH | Fuel consumption in cars | PJ/yr. | 139.1536 | 135.5353 | 129.0195 | 90.0634 | 62.0083 | 51.7382 | 48.652 | 41.766 | 38.6184 | 37.49 | 36.1099 | 35.8884
| SPS1 | CH | Fuel consumption in cars¦Electricity | PJ/yr. | 0.73864 | 1.639 | 4.3132 | 18.5701 | 33.1619 | 37.896 | 37.5801 | 38.5034 | 36.3186 | 35.198 | 34.0196 | 34.117
| SPS1 | CH | Fuel consumption in cars¦Electricity¦Existing battery electric cars | PJ/yr. | 0.46789 | 0.37689 | 0.26222 | 0.1131 | 0 | 0 | 0 | 0 | 0 | 0 | 0 | 0
| SPS1 | CH | Fuel consumption in cars¦Electricity¦New battery electric cars (<60kW) | PJ/yr. | 0.0076819 | 0.014498 | 0.01383 | 0.52741 | 1.0111 | 1.2046 | 1.2003 | 1.1551 | 1.0993 | 1.0438 | 1.0094 | 0.99179
| SPS1 | CH | Fuel consumption in cars¦Electricity¦New battery electric cars (60-100 kW) | PJ/yr. | 0.066207 | 0.10321 | 1.0405 | 5.798 | 11.0319 | 11.7556 | 11.2774 | 10.3902 | 9.9586 | 9.4417 | 9.0805 | 8.9252
| SPS1 | CH | Fuel consumption in cars¦Electricity¦New battery electric cars (100-140 kW) | PJ/yr. | 0.045981 | 0.09512 | 0.10688 | 0.090107 | 0.6158 | 4.0569 | 3.5955 | 7.798 | 8.3756 | 9.6684 | 13.0448 | 10.7382
| SPS1 | CH | Fuel consumption in cars¦Electricity¦New battery electric cars (>140 kW) | PJ/yr. | 0.14995 | 0.97695 | 2.5881 | 9.8029 | 15.4574 | 16.4447 | 16.0586 | 15.5658 | 13.9663 | 11.6683 | 7.4367 | 9.8765
| SPS1 | CH | Fuel consumption in cars¦Electricity¦New plug-in hybrid gasoline - electricity part (<60 kW) | PJ/yr. | 0 | 3.1906e-05 | 4.9861e-05 | 9.3545e-05 | 0.00010817 | 8.07e-05 | 8.5568e-05 | 5.462e-05 | 0.00042684 | 0.00068907 | 0.00084394 | 0.0010094
| SPS1 | CH | Fuel consumption in cars¦Electricity¦New plug-in hybrid gasoline - electricity part (60-100 kW) | PJ/yr. | 0.00093685 | 0.00064421 | 0.0011569 | 0.0014455 | 0.0018849 | 0.00033417 | 0.00034442 | 0.00030265 | 0.002173 | 0.0021596 | 0.0017742 | 0.00082261
| SPS1 | CH | Fuel consumption in cars¦Electricity¦New plug-in hybrid gasoline - electricity part (100-140 kW) | PJ/yr. | 0 | 0.017834 | 0.16443 | 0.75884 | 2.048 | 1.9286 | 2.1159 | 0.89701 | 0.65969 | 0.0039852 | 0.0035975 | 0.0019162
| SPS1 | CH | Fuel consumption in cars¦Electricity¦New plug-in hybrid gasoline - electricity part (>140 kW) | PJ/yr. | 0 | 0.00040673 | 0.0011225 | 0.0088184 | 0.0059123 | 0.00094437 | 0.00074361 | 0.00048839 | 0.35009 | 0.91016 | 0.87527 | 0.72416
| SPS1 | CH | Fuel consumption in cars¦Electricity¦New plug-in hybrid diesel - electricity part (<60 kW) | PJ/yr. | 0 | 2.3625e-05 | 4.2292e-05 | 9.9875e-05 | 0.00012274 | 8.945e-05 | 0.00029066 | 0.0002664 | 0.0015512 | 8.0525e-05 | 4.945e-05 | 4.4924e-05
| SPS1 | CH | Fuel consumption in cars¦Electricity¦New plug-in hybrid diesel - electricity part (60-100 kW) | PJ/yr. | 0 | 3.1907e-05 | 0.00013202 | 0.00029599 | 0.00061385 | 0.00045619 | 0.0015004 | 0.0013972 | 0.0011882 | 0.00017876 | 0.00015861 | 9.4702e-05
| SPS1 | CH | Fuel consumption in cars¦Electricity¦New plug-in hybrid diesel - electricity part (100-140 kW) | PJ/yr. | 0 | 0.053258 | 0.13443 | 1.1531 | 1.6405 | 1.3913 | 1.467 | 0.61655 | 0.49651 | 0.00032097 | 0.00027673 | 0.00014183
| SPS1 | CH | Fuel consumption in cars¦Electricity¦New plug-in hybrid diesel - electricity part (>140 kW) | PJ/yr. | 0 | 9.8907e-05 | 0.00035569 | 0.0019955 | 0.0052524 | 0.0034141 | 0.0037778 | 0.0029128 | 0.2057 | 0.63955 | 0.61498 | 0.50832
| SPS1 | CH | Fuel consumption in cars¦Electricity¦Vehicle-to-grid | PJ/yr. | 0 | 0 | 0 | 0.31392 | 1.3433 | 1.109 | 1.8586 | 2.0752 | 1.2014 | 1.8186 | 1.9513 | 2.3487
| SPS1 | CH | Fuel consumption in cars¦Hydrogen | PJ/yr. | 0.00084585 | 0.0020165 | 0.0019309 | 5.4821e-06 | 4.9502e-06 | 4.1329e-06 | 4.221e-06 | 4.0016e-06 | 3.3515e-06 | 3.7426e-06 | 3.5781e-06 | 1.1633e-05
| SPS1 | CH | Fuel consumption in cars¦Hydrogen¦New fuel cell cars (<60 kW) | PJ/yr. | 0 | 2.077e-05 | 2.7422e-05 | 2.2099e-07 | 3.8235e-07 | 7.5201e-07 | 5.7008e-07 | 4.0579e-07 | 1.8557e-07 | 1.0176e-07 | 0 | 1.1008e-06
| SPS1 | CH | Fuel consumption in cars¦Hydrogen¦New fuel cell cars (60-100 kW) | PJ/yr. | 8.1455e-05 | 0.00010676 | 0.00011056 | 1.5588e-06 | 1.563e-06 | 1.1939e-06 | 1.2037e-06 | 1.1995e-06 | 9.9202e-07 | 1.1431e-06 | 9.6873e-07 | 3.2479e-06
| SPS1 | CH | Fuel consumption in cars¦Hydrogen¦New fuel cell cars (100-140 kW) | PJ/yr. | 0.0007644 | 0.0018681 | 0.0017652 | 2.3129e-06 | 1.6268e-06 | 1.0105e-06 | 1.2576e-06 | 1.36e-06 | 1.3287e-06 | 1.4963e-06 | 1.9942e-06 | 4.189e-06
| SPS1 | CH | Fuel consumption in cars¦Hydrogen¦New fuel cell cars (>140 kW) | PJ/yr. | 0 | 2.0895e-05 | 2.7772e-05 | 1.3895e-06 | 1.3782e-06 | 1.1764e-06 | 1.1895e-06 | 1.0363e-06 | 8.4518e-07 | 1.0014e-06 | 6.1512e-07 | 3.0948e-06
| SPS1 | CH | Fuel consumption in cars¦Motor Gasoline | PJ/yr. | 77.8885 | 74.6758 | 77.9377 | 45.1721 | 18.5279 | 8.3534 | 6.5491 | 1.9264 | 1.3659 | 1.3558 | 1.2363 | 1.0477
| SPS1 | CH | Fuel consumption in cars¦Motor Gasoline¦Fossil liquids | PJ/yr. | 73.6248 | 70.588 | 73.6714 | 42.6981 | 17.4649 | 7.6722 | 2.4706 | 0 | 0.14484 | 0.095452 | 0.086783 | 0.073387
| SPS1 | CH | Fuel consumption in cars¦Motor Gasoline¦Synthetic liquids | PJ/yr. | 4.2637 | 4.0878 | 4.2664 | 2.474 | 1.0631 | 0.68117 | 4.0785 | 1.9307 | 1.221 | 1.2603 | 1.1495 | 0.97427
| SPS1 | CH | Fuel consumption in cars¦Motor Gasoline¦Synthetic liquids¦Bioliquids¦Ethanol | PJ/yr. | 4.2637 | 4.0878 | 4.2664 | 2.474 | 1.0631 | 0.45808 | 3.7989 | 1.6373 | 1.1608 | 1.1521 | 1.0506 | 0.89001
| SPS1 | CH | Fuel consumption in cars¦Motor Gasoline¦Synthetic liquids¦PtL¦PtL Gasoline | PJ/yr. | 0 | 0 | 0 | 0 | 0 | 0.22309 | 0.27955 | 0.29339 | 0.060204 | 0.10825 | 0.098894 | 0.084261
| SPS1 | CH | Fuel consumption in cars¦Motor Gasoline¦Total¦Conventional gasoline hybrid existing | PJ/yr. | 1.2541 | 1.2429 | 0.92518 | 0.43896 | 0 | 0 | 0 | 0 | 0 | 0 | 0 | 0
| SPS1 | CH | Fuel consumption in cars¦Motor Gasoline¦Total¦New conventional gasoline hybrid (<60 kW) | PJ/yr. | 0.04578 | 0.053904 | 0.038769 | 0.030149 | 0.0029192 | 0.00032303 | 0 | 0 | 0 | 0 | 0 | 0
| SPS1 | CH | Fuel consumption in cars¦Motor Gasoline¦Total¦New conventional gasoline hybrid (60-100 kW) | PJ/yr. | 0.13851 | 0.22958 | 0.77217 | 0.66738 | 0.28351 | 0.041342 | 0 | 0 | 0 | 0 | 0 | 0
| SPS1 | CH | Fuel consumption in cars¦Motor Gasoline¦Total¦New conventional gasoline hybrid (100-140 kW) | PJ/yr. | 0.10271 | 1.1203 | 1.0599 | 0.84735 | 0.2682 | 0.0001291 | 0 | 0 | 0 | 0 | 0 | 0
| SPS1 | CH | Fuel consumption in cars¦Motor Gasoline¦Total¦New conventional gasoline hybrid (>140 kW) | PJ/yr. | 0.090783 | 0.1354 | 0.12791 | 0.10806 | 0.015865 | 0.00014423 | 0 | 0 | 0 | 0 | 0 | 0
| SPS1 | CH | Fuel consumption in cars¦Motor Gasoline¦Total¦Conventional gasoline ICE existing | PJ/yr. | 63.9876 | 54.3226 | 48.8262 | 17.6444 | 0 | 0 | 0 | 0 | 0 | 0 | 0 | 0
| SPS1 | CH | Fuel consumption in cars¦Motor Gasoline¦Total¦New conventional gasoline ICE (<60 kW) | PJ/yr. | 0.49666 | 0.55087 | 1.3519 | 1.1429 | 0.62291 | 0.097766 | 0 | 0 | 0 | 0 | 0 | 0
| SPS1 | CH | Fuel consumption in cars¦Motor Gasoline¦Total¦New conventional gasoline ICE (60-100 kW) | PJ/yr. | 3.7612 | 5.3071 | 4.4272 | 4.1159 | 0.16917 | 0.0017959 | 0 | 0 | 0 | 0 | 0 | 0
| SPS1 | CH | Fuel consumption in cars¦Motor Gasoline¦Total¦New conventional gasoline ICE (100-140 kW) | PJ/yr. | 3.7699 | 5.741 | 7.1019 | 5.8272 | 1.1665 | 0.14565 | 0 | 0 | 0 | 0 | 0 | 0
| SPS1 | CH | Fuel consumption in cars¦Motor Gasoline¦Total¦New conventional gasoline ICE (>140 kW) | PJ/yr. | 3.8958 | 5.2549 | 11.1113 | 9.326 | 3.9135 | 0.43526 | 0 | 0 | 0 | 0 | 0 | 0
| SPS1 | CH | Fuel consumption in cars¦Motor Gasoline¦Total¦New mild hybrid gasoline (<60 kW) | PJ/yr. | 0 | 0.0003187 | 0.0011869 | 0.0014712 | 0.0010396 | 0.00032525 | 0 | 0 | 0 | 0 | 0 | 0
| SPS1 | CH | Fuel consumption in cars¦Motor Gasoline¦Total¦New mild hybrid gasoline (60-100 kW) | PJ/yr. | 0 | 0.00029811 | 0.0012021 | 0.0016658 | 0.0011344 | 0.00038718 | 0 | 0 | 0 | 0 | 0 | 0
| SPS1 | CH | Fuel consumption in cars¦Motor Gasoline¦Total¦New mild hybrid gasoline (100-140 kW) | PJ/yr. | 0 | 0.00041957 | 0.0014196 | 0.0017965 | 0.0011817 | 0.00036013 | 0 | 0 | 0 | 0 | 0 | 0
| SPS1 | CH | Fuel consumption in cars¦Motor Gasoline¦Total¦New mild hybrid gasoline (>140 kW) | PJ/yr. | 0 | 0.00049816 | 0.0018224 | 0.0026074 | 0.0016981 | 0.00057525 | 0 | 0 | 0 | 0 | 0 | 0
| SPS1 | CH | Fuel consumption in cars¦Motor Gasoline¦Total¦New plug-in hybrid gasoline - gasoline part (<60 kW) | PJ/yr. | 0.0002957 | 0.00072208 | 0.00089332 | 0.00096109 | 0.00085378 | 0.00041326 | 0.00035843 | 0.00014099 | 0.00099463 | 0.0015942 | 0.0018793 | 0.0022725
| SPS1 | CH | Fuel consumption in cars¦Motor Gasoline¦Total¦New plug-in hybrid gasoline - gasoline part (60-100 kW) | PJ/yr. | 0.083886 | 0.16682 | 0.11796 | 0.13221 | 0.01431 | 0.0016032 | 0.0013042 | 0.00075176 | 0.0040112 | 0.0039796 | 0.0031435 | 0.0014865
| SPS1 | CH | Fuel consumption in cars¦Motor Gasoline¦Total¦New plug-in hybrid gasoline - gasoline part (100-140 kW) | PJ/yr. | 0.089774 | 0.243 | 1.779 | 4.6618 | 12.0274 | 7.6233 | 6.5449 | 1.9245 | 0.84431 | 0.0051208 | 0.0044309 | 0.0024039
| SPS1 | CH | Fuel consumption in cars¦Motor Gasoline¦Total¦New plug-in hybrid gasoline - gasoline part (>140 kW) | PJ/yr. | 0.17147 | 0.30513 | 0.29186 | 0.22134 | 0.037709 | 0.0039764 | 0.0024587 | 0.0010725 | 0.51655 | 1.3451 | 1.2268 | 1.0415
| SPS1 | CH | Fuel consumption in cars¦Motor Diesel | PJ/yr. | 60.4134 | 59.1113 | 46.6567 | 26.3207 | 10.3184 | 5.4888 | 4.5229 | 1.3362 | 0.93397 | 0.93618 | 0.85406 | 0.72374
| SPS1 | CH | Fuel consumption in cars¦Motor Diesel¦Fossil liquids | PJ/yr. | 58.9143 | 57.5591 | 44.5631 | 25.1001 | 9.5334 | 4.8827 | 3.227 | 0 | 6.9366e-05 | 0.00011776 | 7.044e-05 | 0.00011527
| SPS1 | CH | Fuel consumption in cars¦Motor Diesel¦Synthetic liquids | PJ/yr. | 1.4991 | 1.5522 | 2.0936 | 1.2206 | 0.785 | 0.60606 | 1.2959 | 2.7923 | 0.9339 | 0.93606 | 0.85399 | 0.72363
| SPS1 | CH | Fuel consumption in cars¦Motor Diesel¦Synthetic liquids¦Bioliquids¦Biodiesel | PJ/yr. | 1.4991 | 1.5522 | 2.0936 | 1.2206 | 0.785 | 0.60552 | 1.0272 | 0.67717 | 0.93372 | 0.9357 | 0.85374 | 0.72314
| SPS1 | CH | Fuel consumption in cars¦Motor Diesel¦Synthetic liquids¦PtL¦PtL Diesel | PJ/yr. | 0 | 0 | 0 | 0 | 0 | 0.00054056 | 0.26869 | 2.1151 | 0.00018525 | 0.00036535 | 0.00024662 | 0.00048921
| SPS1 | CH | Fuel consumption in cars¦Motor Diesel¦Total¦Conventional hybrid existing | PJ/yr. | 0 | 0 | 0 | 0 | 0 | 0 | 0 | 0 | 0 | 0 | 0 | 0
| SPS1 | CH | Fuel consumption in cars¦Motor Diesel¦Total¦New conventional diesel hybrid (<60 kW) | PJ/yr. | 3.0897e-05 | 0.16428 | 0.11381 | 0.092365 | 0.03365 | 0.00080802 | 0 | 0 | 0 | 0 | 0 | 0
| SPS1 | CH | Fuel consumption in cars¦Motor Diesel¦Total¦New conventional diesel hybrid (60-100 kW) | PJ/yr. | 0.0027771 | 0.56533 | 1.1672 | 0.98603 | 0.48411 | 0.046315 | 0 | 0 | 0 | 0 | 0 | 0
| SPS1 | CH | Fuel consumption in cars¦Motor Diesel¦Total¦New conventional diesel hybrid (100-140 kW) | PJ/yr. | 0.029333 | 0.045616 | 0.043806 | 0.032929 | 0.0064134 | 0.00013164 | 0 | 0 | 0 | 0 | 0 | 0
| SPS1 | CH | Fuel consumption in cars¦Motor Diesel¦Total¦New conventional diesel hybrid (>140 kW) | PJ/yr. | 0.035264 | 0.071124 | 0.067525 | 0.055548 | 0.012578 | 0.00014482 | 0 | 0 | 0 | 0 | 0 | 0
| SPS1 | CH | Fuel consumption in cars¦Motor Diesel¦Total¦Conventional diesel ICE existing | PJ/yr. | 52.1327 | 48.7009 | 35.2376 | 11.5658 | 0 | 0 | 0 | 0 | 0 | 0 | 0 | 0
| SPS1 | CH | Fuel consumption in cars¦Motor Diesel¦Total¦New conventional diesel ICE (<60 kW) | PJ/yr. | 0.0051442 | 0.0061225 | 0.0048912 | 0.0038885 | 0.00084037 | 0.00027279 | 0 | 0 | 0 | 0 | 0 | 0
| SPS1 | CH | Fuel consumption in cars¦Motor Diesel¦Total¦New conventional diesel ICE (60-100 kW) | PJ/yr. | 1.2218 | 1.2833 | 1.1126 | 0.82953 | 0.021335 | 0.00027741 | 0 | 0 | 0 | 0 | 0 | 0
| SPS1 | CH | Fuel consumption in cars¦Motor Diesel¦Total¦New conventional diesel ICE (100-140 kW) | PJ/yr. | 5.0429 | 5.3271 | 5.2764 | 4.0296 | 0.13863 | 0.00025071 | 0 | 0 | 0 | 0 | 0 | 0
| SPS1 | CH | Fuel consumption in cars¦Motor Diesel¦Total¦New conventional diesel ICE (>140 kW) | PJ/yr. | 1.9376 | 2.2109 | 2.1727 | 1.6725 | 0.084997 | 0.00016545 | 0 | 0 | 0 | 0 | 0 | 0
| SPS1 | CH | Fuel consumption in cars¦Motor Diesel¦Total¦New mild hybrid diesel (<60 kW) | PJ/yr. | 0 | 0.00029358 | 0.00093933 | 0.0012985 | 0.00092721 | 0.00032198 | 0 | 0 | 0 | 0 | 0 | 0
| SPS1 | CH | Fuel consumption in cars¦Motor Diesel¦Total¦New mild hybrid diesel (60-100 kW) | PJ/yr. | 0 | 0.00027382 | 0.00099858 | 0.0013755 | 0.00090799 | 0.00030541 | 0 | 0 | 0 | 0 | 0 | 0
| SPS1 | CH | Fuel consumption in cars¦Motor Diesel¦Total¦New mild hybrid diesel (100-140 kW) | PJ/yr. | 0 | 0.00037032 | 0.0010933 | 0.0013783 | 0.0008976 | 0.00027141 | 0 | 0 | 0 | 0 | 0 | 0
| SPS1 | CH | Fuel consumption in cars¦Motor Diesel¦Total¦New mild hybrid diesel (>140 kW) | PJ/yr. | 0 | 0.00025405 | 0.00061453 | 0.0008107 | 0.0005225 | 0.00016767 | 0 | 0 | 0 | 0 | 0 | 0
| SPS1 | CH | Fuel consumption in cars¦Motor Diesel¦Total¦New plug-in hybrid diesel - diesel part (<60 kW) | PJ/yr. | 1.6879e-05 | 0.00052575 | 0.00074246 | 0.0010063 | 0.00096244 | 0.00045761 | 0.0012825 | 0.00079737 | 0.0035016 | 0.00018689 | 0.0001148 | 0.00010954
| SPS1 | CH | Fuel consumption in cars¦Motor Diesel¦Total¦New plug-in hybrid diesel - diesel part (60-100 kW) | PJ/yr. | 5.2602e-06 | 0.00063053 | 0.0021502 | 0.0058257 | 0.0045493 | 0.0021933 | 0.0057696 | 0.0037303 | 0.0021706 | 0.00033218 | 0.00028784 | 0.00018038
| SPS1 | CH | Fuel consumption in cars¦Motor Diesel¦Total¦New plug-in hybrid diesel - diesel part (100-140 kW) | PJ/yr. | 9.4787e-05 | 0.71511 | 1.4332 | 6.981 | 9.494 | 5.422 | 4.5031 | 1.3249 | 0.62801 | 0.00041562 | 0.00035023 | 0.00019398
| SPS1 | CH | Fuel consumption in cars¦Motor Diesel¦Total¦New plug-in hybrid diesel - diesel part (>140 kW) | PJ/yr. | 0.0056827 | 0.019208 | 0.020338 | 0.059748 | 0.033008 | 0.014719 | 0.012686 | 0.0067499 | 0.30029 | 0.93525 | 0.85331 | 0.72326
| SPS1 | CH | Fuel consumption in cars¦Gas | PJ/yr. | 0.11216 | 0.10721 | 0.10992 | 0.00048062 | 8.094e-05 | 0 | 0 | 0 | 0 | 0 | 0 | 0
| SPS1 | CH | Fuel consumption in cars¦Fossil gases | PJ/yr. | 0.10363 | 0.093874 | 0.10859 | 0.00047293 | 0 | 0 | 0 | 0 | 0 | 0 | 0 | 0
| SPS1 | CH | Fuel consumption in cars¦Synthetic gases | PJ/yr. | 0.0085279 | 0.013338 | 0.0013314 | 7.6951e-06 | 0.047187 | 0 | 0 | 0 | 0 | 0 | 0 | 0
| SPS1 | CH | Fuel consumption in cars¦Synthetic gases¦Biogases¦Biogas | PJ/yr. | 0.0085279 | 0.013338 | 0.0013314 | 7.6951e-06 | 2.8988e-06 | 0 | 0 | 0 | 0 | 0 | 0 | 0
| SPS1 | CH | Fuel consumption in cars¦Synthetic gases¦PtG¦PtG gas | PJ/yr. | 0 | 0 | 0 | 0 | 0.047184 | 0 | 0 | 0 | 0 | 0 | 0 | 0
| SPS1 | CH | Fuel consumption in cars¦Gas¦Total¦Conventional gas ICE existing | PJ/yr. | 0 | 0 | 0 | 0 | 0 | 0 | 0 | 0 | 0 | 0 | 0 | 0
| SPS1 | CH | Fuel consumption in cars¦Gas¦Total¦New conventionalgas ICE (<60 kW) | PJ/yr. | 0.0035929 | 0.0020535 | 0.001968 | 0.00011354 | 2.1584e-05 | 0 | 0 | 0 | 0 | 0 | 0 | 0
| SPS1 | CH | Fuel consumption in cars¦Gas¦Total¦New conventional gas ICE (60-100 kW) | PJ/yr. | 0.055969 | 0.053766 | 0.059292 | 0 | 0 | 0 | 0 | 0 | 0 | 0 | 0 | 0
| SPS1 | CH | Fuel consumption in cars¦Gas¦Total¦New conventional gas ICE (100-140 kW) | PJ/yr. | 0.0043005 | 0.0042403 | 0.0047913 | 0.00036709 | 5.9356e-05 | 0 | 0 | 0 | 0 | 0 | 0 | 0
| SPS1 | CH | Fuel consumption in cars¦Gas¦Total¦New conventional gas ICE (>140 kW) | PJ/yr. | 0.048294 | 0.047153 | 0.043871 | 0 | 0 | 0 | 0 | 0 | 0 | 0 | 0 | 0
| SPS1 | CH | Cars mileage | billion km/yr. | 49.0032 | 55.6711 | 60.2613 | 62.3393 | 62.6205 | 62.3446 | 61.7476 | 61.1506 | 60.9554 | 60.7532 | 60.5889 | 60.5521
| SPS1 | CH | Cars mileage¦Electricity¦Existing battery electric cars | billion km/yr. | 0.41619 | 0.36066 | 0.27745 | 0.13873 | 0 | 0 | 0 | 0 | 0 | 0 | 0 | 0
| SPS1 | CH | Cars mileage¦Electricity¦New battery electric cars (<60kW) | billion km/yr. | 0.013917 | 0.026266 | 0.025056 | 0.9555 | 1.8854 | 2.3094 | 2.4078 | 2.4463 | 2.4317 | 2.4284 | 2.4213 | 2.4189
| SPS1 | CH | Cars mileage¦Electricity¦New battery electric cars (60-100 kW) | billion km/yr. | 0.096913 | 0.15108 | 1.523 | 8.4871 | 16.7493 | 18.229 | 18.2168 | 18.0422 | 17.9802 | 17.9232 | 17.8761 | 17.8685
| SPS1 | CH | Cars mileage¦Electricity¦New battery electric cars (100-140 kW) | billion km/yr. | 0.061497 | 0.12722 | 0.14295 | 0.12051 | 0.86593 | 5.97 | 5.3194 | 12.4594 | 14.0287 | 16.9556 | 23.7181 | 19.7043
| SPS1 | CH | Cars mileage¦Electricity¦New battery electric cars (>140 kW) | billion km/yr. | 0.19418 | 1.2651 | 3.3515 | 12.6944 | 20.5313 | 22.6286 | 23.1958 | 23.5663 | 22.0736 | 19.207 | 12.4988 | 17.1068
| SPS1 | CH | Cars mileage¦Electricity¦New plug-in hybrid gasoline (<60 kW) | billion km/yr. | 0.00021044 | 0.0005731 | 0.00072809 | 0.00085552 | 0.00080991 | 0.0004575 | 0.00044854 | 0.00022132 | 0.001767 | 0.0030569 | 0.0037514 | 0.0047054
| SPS1 | CH | Cars mileage¦Electricity¦New plug-in hybrid gasoline (60-100 kW) | billion km/yr. | 0.050568 | 0.098729 | 0.070868 | 0.07965 | 0.011317 | 0.0015018 | 0.0014084 | 0.001027 | 0.006815 | 0.0072042 | 0.0059217 | 0.0028761
| SPS1 | CH | Cars mileage¦Electricity¦New plug-in hybrid gasoline (100-140 kW) | billion km/yr. | 0.048975 | 0.15755 | 1.2009 | 3.6064 | 9.5727 | 7.3765 | 7.421 | 2.7279 | 1.7083 | 0.010835 | 0.0097996 | 0.0054396
| SPS1 | CH | Cars mileage¦Electricity¦New plug-in hybrid gasoline (>140 kW) | billion km/yr. | 0.089124 | 0.15914 | 0.1532 | 0.12686 | 0.027824 | 0.0034836 | 0.0024951 | 0.0013858 | 0.89882 | 2.4754 | 2.3803 | 2.021
| SPS1 | CH | Cars mileage¦Electricity¦New plug-in hybrid diesel (<60 kW) | billion km/yr. | 1.2295e-05 | 0.00042579 | 0.00061757 | 0.00091406 | 0.00092859 | 0.00051384 | 0.0016035 | 0.0012249 | 0.0064745 | 0.00035652 | 0.00022211 | 0.00021779
| SPS1 | CH | Cars mileage¦Electricity¦New plug-in hybrid diesel (60-100 kW) | billion km/yr. | 2.7724e-06 | 0.00042298 | 0.0014782 | 0.003913 | 0.0036551 | 0.0020777 | 0.0063118 | 0.0050306 | 0.0037032 | 0.00059357 | 0.00052785 | 0.00033889
| SPS1 | CH | Cars mileage¦Electricity¦New plug-in hybrid diesel (100-140 kW) | billion km/yr. | 5.2111e-05 | 0.47049 | 0.98176 | 5.4803 | 7.6678 | 5.321 | 5.1614 | 1.8909 | 1.2867 | 0.00086565 | 0.00074935 | 0.00041525
| SPS1 | CH | Cars mileage¦Electricity¦New plug-in hybrid diesel (>140 kW) | billion km/yr. | 0.0029944 | 0.010255 | 0.011195 | 0.03416 | 0.024694 | 0.013012 | 0.013025 | 0.0086333 | 0.52864 | 1.7406 | 1.6734 | 1.4187
| SPS1 | CH | Cars mileage¦Hydrogen¦New fuel cell cars (<60 kW) | billion km/yr. | 0 | 2.2776e-05 | 3.007e-05 | 2.4233e-07 | 4.4318e-07 | 9.2077e-07 | 7.3919e-07 | 5.532e-07 | 2.6956e-07 | 1.5993e-07 | 0 | 1.7368e-06
| SPS1 | CH | Cars mileage¦Hydrogen¦New fuel cell cars (60-100 kW) | billion km/yr. | 7.2617e-05 | 9.5177e-05 | 9.8567e-05 | 1.3896e-06 | 1.4372e-06 | 1.1832e-06 | 1.2618e-06 | 1.3222e-06 | 1.1694e-06 | 1.437e-06 | 1.2465e-06 | 4.2249e-06
| SPS1 | CH | Cars mileage¦Hydrogen¦New fuel cell cars (100-140 kW) | billion km/yr. | 0.00063446 | 0.0015505 | 0.0014651 | 1.9197e-06 | 1.3932e-06 | 9.375e-07 | 1.2278e-06 | 1.3961e-06 | 1.4522e-06 | 1.7511e-06 | 2.3937e-06 | 5.0912e-06
| SPS1 | CH | Cars mileage¦Hydrogen¦New fuel cell cars (>140 kW) | billion km/yr. | 0 | 1.7484e-05 | 2.3238e-05 | 1.1626e-06 | 1.1924e-06 | 1.0897e-06 | 1.1621e-06 | 1.0619e-06 | 9.1654e-07 | 1.1634e-06 | 7.309e-07 | 3.6974e-06
| SPS1 | CH | Cars mileage¦Motor Gasoline¦Total¦Conventional gasoline hybrid existing | billion km/yr. | 0.61925 | 0.62769 | 0.48284 | 0.24142 | 0 | 0 | 0 | 0 | 0 | 0 | 0 | 0
| SPS1 | CH | Cars mileage¦Motor Gasoline¦Total¦New conventional gasoline hybrid (<60 kW) | billion km/yr. | 0.051954 | 0.062554 | 0.044877 | 0.036138 | 0.0037099 | 0.00032422 | 0 | 0 | 0 | 0 | 0 | 0
| SPS1 | CH | Cars mileage¦Motor Gasoline¦Total¦New conventional gasoline hybrid (60-100 kW) | billion km/yr. | 0.22175 | 0.45097 | 1.4719 | 1.2676 | 0.54489 | 0.076575 | 0 | 0 | 0 | 0 | 0 | 0
| SPS1 | CH | Cars mileage¦Motor Gasoline¦Total¦New conventional gasoline hybrid (100-140 kW) | billion km/yr. | 0.20262 | 2.7899 | 2.6363 | 2.123 | 0.68348 | 0.00010906 | 0 | 0 | 0 | 0 | 0 | 0
| SPS1 | CH | Cars mileage¦Motor Gasoline¦Total¦New conventional gasoline hybrid (>140 kW) | billion km/yr. | 0.10402 | 0.17961 | 0.17136 | 0.14432 | 0.025319 | 0.0001089 | 0 | 0 | 0 | 0 | 0 | 0
| SPS1 | CH | Cars mileage¦Motor Gasoline¦Total¦Conventional gasoline ICE existing | billion km/yr. | 18.303 | 15.892 | 14.7608 | 5.6212 | 0 | 0 | 0 | 0 | 0 | 0 | 0 | 0
| SPS1 | CH | Cars mileage¦Motor Gasoline¦Total¦New conventional gasoline ICE (<60 kW) | billion km/yr. | 0.33911 | 0.37243 | 0.83961 | 0.70937 | 0.37334 | 0.058556 | 0 | 0 | 0 | 0 | 0 | 0
| SPS1 | CH | Cars mileage¦Motor Gasoline¦Total¦New conventional gasoline ICE (60-100 kW) | billion km/yr. | 2.2803 | 3.208 | 2.7017 | 2.5075 | 0.10224 | 0.0009421 | 0 | 0 | 0 | 0 | 0 | 0
| SPS1 | CH | Cars mileage¦Motor Gasoline¦Total¦New conventional gasoline ICE (100-140 kW) | billion km/yr. | 1.9477 | 2.9625 | 3.6159 | 2.9835 | 0.57196 | 0.070226 | 0 | 0 | 0 | 0 | 0 | 0
| SPS1 | CH | Cars mileage¦Motor Gasoline¦Total¦New conventional gasoline ICE (>140 kW) | billion km/yr. | 1.7151 | 2.2769 | 4.822 | 4.073 | 1.6993 | 0.1891 | 0 | 0 | 0 | 0 | 0 | 0
| SPS1 | CH | Cars mileage¦Motor Gasoline¦Total¦New mild hybrid gasoline (<60 kW) | billion km/yr. | 0 | 0.00016521 | 0.0006473 | 0.00083208 | 0.00059334 | 0.00019248 | 0 | 0 | 0 | 0 | 0 | 0
| SPS1 | CH | Cars mileage¦Motor Gasoline¦Total¦New mild hybrid gasoline (60-100 kW) | billion km/yr. | 0 | 0.00012441 | 0.00052876 | 0.00076713 | 0.00052743 | 0.00018673 | 0 | 0 | 0 | 0 | 0 | 0
| SPS1 | CH | Cars mileage¦Motor Gasoline¦Total¦New mild hybrid gasoline (100-140 kW) | billion km/yr. | 0 | 0.00016278 | 0.0005789 | 0.00076362 | 0.00050845 | 0.00016145 | 0 | 0 | 0 | 0 | 0 | 0
| SPS1 | CH | Cars mileage¦Motor Gasoline¦Total¦New mild hybrid gasoline (>140 kW) | billion km/yr. | 0 | 0.00019594 | 0.00075389 | 0.0011293 | 0.0007431 | 0.0002611 | 0 | 0 | 0 | 0 | 0 | 0
| SPS1 | CH | Cars mileage¦Motor Diesel¦Total¦Conventional diesel hybrid existing | billion km/yr. | 0 | 0 | 0 | 0 | 0 | 0 | 0 | 0 | 0 | 0 | 0 | 0
| SPS1 | CH | Cars mileage¦Motor Diesel¦Total¦New conventional diesel hybrid (<60 kW) | billion km/yr. | 1.2922e-05 | 0.27888 | 0.19168 | 0.15495 | 0.05576 | 0.00096548 | 0 | 0 | 0 | 0 | 0 | 0
| SPS1 | CH | Cars mileage¦Motor Diesel¦Total¦New conventional diesel hybrid (60-100 kW) | billion km/yr. | 0.0032524 | 1.5152 | 2.6674 | 2.2365 | 1.0522 | 0.090148 | 0 | 0 | 0 | 0 | 0 | 0
| SPS1 | CH | Cars mileage¦Motor Diesel¦Total¦New conventional diesel hybrid (100-140 kW) | billion km/yr. | 0.026288 | 0.054321 | 0.051969 | 0.041412 | 0.0093496 | 0.00010173 | 0 | 0 | 0 | 0 | 0 | 0
| SPS1 | CH | Cars mileage¦Motor Diesel¦Total¦New conventional diesel hybrid (>140 kW) | billion km/yr. | 0.047446 | 0.11223 | 0.10713 | 0.089954 | 0.019804 | 0.00010939 | 0 | 0 | 0 | 0 | 0 | 0
| SPS1 | CH | Cars mileage¦Motor Diesel¦Total¦Conventional diesel ICE existing | billion km/yr. | 17.674 | 17.236 | 13.2584 | 4.7824 | 0 | 0 | 0 | 0 | 0 | 0 | 0 | 0
| SPS1 | CH | Cars mileage¦Motor Diesel¦Total¦New conventional diesel ICE (<60 kW) | billion km/yr. | 0.0038555 | 0.0047348 | 0.0038105 | 0.0030428 | 0.0006344 | 0.00017803 | 0 | 0 | 0 | 0 | 0 | 0
| SPS1 | CH | Cars mileage¦Motor Diesel¦Total¦New conventional diesel ICE (60-100 kW) | billion km/yr. | 0.85085 | 0.90314 | 0.81756 | 0.63276 | 0.017577 | 0.00014754 | 0 | 0 | 0 | 0 | 0 | 0
| SPS1 | CH | Cars mileage¦Motor Diesel¦Total¦New conventional diesel ICE (100-140 kW) | billion km/yr. | 2.6618 | 2.8362 | 2.8068 | 2.1809 | 0.081938 | 0.00011926 | 0 | 0 | 0 | 0 | 0 | 0
| SPS1 | CH | Cars mileage¦Motor Diesel¦Total¦New conventional diesel ICE (>140 kW) | billion km/yr. | 0.903 | 1.0076 | 0.99242 | 0.77474 | 0.033284 | 7.0296e-05 | 0 | 0 | 0 | 0 | 0 | 0
| SPS1 | CH | Cars mileage¦Motor Diesel¦Total¦New mild hybrid diesel (<60 kW) | billion km/yr. | 0 | 0.000165 | 0.00054962 | 0.00078918 | 0.00056822 | 0.00020318 | 0 | 0 | 0 | 0 | 0 | 0
| SPS1 | CH | Cars mileage¦Motor Diesel¦Total¦New mild hybrid diesel (60-100 kW) | billion km/yr. | 0 | 0.0001238 | 0.00047102 | 0.00067528 | 0.00044982 | 0.00015613 | 0 | 0 | 0 | 0 | 0 | 0
| SPS1 | CH | Cars mileage¦Motor Diesel¦Total¦New mild hybrid diesel (100-140 kW) | billion km/yr. | 0 | 0.00015564 | 0.00047792 | 0.00062453 | 0.0004114 | 0.00012893 | 0 | 0 | 0 | 0 | 0 | 0
| SPS1 | CH | Cars mileage¦Motor Diesel¦Total¦New mild hybrid diesel (>140 kW) | billion km/yr. | 0 | 0.00010148 | 0.00025427 | 0.00034893 | 0.00022774 | 7.5732e-05 | 0 | 0 | 0 | 0 | 0 | 0
| SPS1 | CH | Cars mileage¦Gas¦Conventional gas ICE existing | billion km/yr. | 0 | 0 | 0 | 0 | 0 | 0 | 0 | 0 | 0 | 0 | 0 | 0
| SPS1 | CH | Cars mileage¦Gas¦New conventionalgas ICE (<60 kW) | billion km/yr. | 0.0022106 | 0.0013148 | 0.0012554 | 7.2038e-05 | 1.3695e-05 | 0 | 0 | 0 | 0 | 0 | 0 | 0
| SPS1 | CH | Cars mileage¦Gas¦New conventional gas ICE (60-100 kW) | billion km/yr. | 0.035338 | 0.033934 | 0.036692 | 0 | 0 | 0 | 0 | 0 | 0 | 0 | 0 | 0
| SPS1 | CH | Cars mileage¦Gas¦New conventional gas ICE (100-140 kW) | billion km/yr. | 0.0020119 | 0.0020095 | 0.0022608 | 0.00017862 | 2.8882e-05 | 0 | 0 | 0 | 0 | 0 | 0 | 0
| SPS1 | CH | Cars mileage¦Gas¦New conventional gas ICE (>140 kW) | billion km/yr. | 0.03297 | 0.032173 | 0.029925 | 0 | 0 | 0 | 0 | 0 | 0 | 0 | 0 | 0
| SPS1 | CH | Cars efficiency | km/MJ | - | - | - | - | bar: 1.0862 1.0862 to 1.2216 1.2216
| SPS1 | CH | Cars efficiency¦Electricity¦Existing battery electric cars | km/MJ | 0.88951 | 0.95695 | 1.0581 | 1.2267 | bar: 1.0862 1.0862 to 1.2216 1.2216
| SPS1 | CH | Cars efficiency¦Electricity¦New battery electric cars (<60kW) | km/MJ | 1.8117 | 1.8117 | 1.8117 | 1.8117 | 1.8646 | 1.9171 | 2.0061 | 2.1177 | 2.212 | 2.3265 | 2.3987 | 2.4389
| SPS1 | CH | Cars efficiency¦Electricity¦New battery electric cars (60-100 kW) | km/MJ | 1.4638 | 1.4638 | 1.4638 | 1.4638 | 1.5183 | 1.5507 | 1.6153 | 1.7365 | 1.8055 | 1.8983 | 1.9686 | 2.002
| SPS1 | CH | Cars efficiency¦Electricity¦New battery electric cars (100-140 kW) | km/MJ | 1.3375 | 1.3375 | 1.3375 | 1.3375 | 1.4062 | 1.4716 | 1.4795 | 1.5978 | 1.675 | 1.7537 | 1.8182 | 1.835
| SPS1 | CH | Cars efficiency¦Electricity¦New battery electric cars (>140 kW) | km/MJ | 1.295 | 1.295 | 1.295 | 1.295 | 1.3283 | 1.376 | 1.4444 | 1.514 | 1.5805 | 1.6461 | 1.6807 | 1.7321
| SPS1 | CH | Cars efficiency¦Electricity¦New plug-in hybrid gasoline (<60 kW) | km/MJ | 0.71166 | 0.76009 | 0.77195 | 0.8112 | 0.84195 | 0.92618 | 1.0102 | 1.1314 | 1.2431 | 1.3388 | 1.3776 | 1.4338
| SPS1 | CH | Cars efficiency¦Electricity¦New plug-in hybrid gasoline (60-100 kW) | km/MJ | 0.59616 | 0.58955 | 0.59493 | 0.59593 | 0.69882 | 0.77514 | 0.85431 | 0.97404 | 1.102 | 1.1735 | 1.2042 | 1.2456
| SPS1 | CH | Cars efficiency¦Electricity¦New plug-in hybrid gasoline (100-140 kW) | km/MJ | 0.54554 | 0.60404 | 0.61793 | 0.66532 | 0.6801 | 0.77225 | 0.85684 | 0.96685 | 1.1358 | 1.1898 | 1.2206 | 1.2591
| SPS1 | CH | Cars efficiency¦Electricity¦New plug-in hybrid gasoline (>140 kW) | km/MJ | 0.51976 | 0.52085 | 0.5229 | 0.55116 | 0.63785 | 0.70794 | 0.77913 | 0.88783 | 1.0371 | 1.0976 | 1.1323 | 1.1446
| SPS1 | CH | Cars efficiency¦Electricity¦New plug-in hybrid diesel (<60 kW) | km/MJ | 0.72841 | 0.77504 | 0.78695 | 0.82632 | 0.85569 | 0.93927 | 1.0193 | 1.1515 | 1.2814 | 1.3332 | 1.3523 | 1.41
| SPS1 | CH | Cars efficiency¦Electricity¦New plug-in hybrid diesel (60-100 kW) | km/MJ | 0.52705 | 0.63852 | 0.6477 | 0.63921 | 0.70791 | 0.7842 | 0.8682 | 0.98112 | 1.1026 | 1.1617 | 1.1823 | 1.2319
| SPS1 | CH | Cars efficiency¦Electricity¦New plug-in hybrid diesel (100-140 kW) | km/MJ | 0.54976 | 0.61233 | 0.62626 | 0.67374 | 0.68865 | 0.78097 | 0.86455 | 0.97396 | 1.1442 | 1.1752 | 1.1952 | 1.2365
| SPS1 | CH | Cars efficiency¦Electricity¦New plug-in hybrid diesel (>140 kW) | km/MJ | 0.52694 | 0.53116 | 0.54099 | 0.55326 | 0.64542 | 0.71755 | 0.79109 | 0.89347 | 1.0448 | 1.1053 | 1.1397 | 1.1519
| SPS1 | CH | Cars efficiency¦Hydrogen¦New fuel cell cars (<60 kW) | km/MJ | - | 1.0966 | 1.0966 | 1.0966 | 1.1591 | 1.2244 | 1.2966 | 1.3633 | 1.4526 | 1.5716 | - | 1.5777
| SPS1 | CH | Cars efficiency¦Hydrogen¦New fuel cell cars (60-100 kW) | km/MJ | 0.8915 | 0.8915 | 0.8915 | 0.8915 | 0.91952 | 0.99104 | 1.0483 | 1.1023 | 1.1788 | 1.2571 | 1.2867 | 1.3008
| SPS1 | CH | Cars efficiency¦Hydrogen¦New fuel cell cars (100-140 kW) | km/MJ | 0.83001 | 0.83001 | 0.83001 | 0.83001 | 0.85641 | 0.92773 | 0.97631 | 1.0265 | 1.0929 | 1.1703 | 1.2003 | 1.2154
| SPS1 | CH | Cars efficiency¦Hydrogen¦New fuel cell cars (>140 kW) | km/MJ | - | 0.83675 | 0.83675 | 0.83675 | 0.86524 | 0.92628 | 0.97692 | 1.0247 | 1.0844 | 1.1618 | 1.1882 | 1.1947
| SPS1 | CH | Cars efficiency¦Motor Gasoline¦Total¦Conventional gasoline hybrid existing | km/MJ | 0.4938 | 0.50503 | 0.52189 | 0.54998 | bar: 1.0862 1.0862 to 1.2216 1.2216
| SPS1 | CH | Cars efficiency¦Motor Gasoline¦Total¦New conventional gasoline hybrid (<60 kW) | km/MJ | 1.1348 | 1.1605 | 1.1575 | 1.1987 | 1.2709 | 1.0037 | - | - | - | - | - | -
| SPS1 | CH | Cars efficiency¦Motor Gasoline¦Total¦New conventional gasoline hybrid (60-100 kW) | km/MJ | 1.6009 | 1.9643 | 1.9062 | 1.8993 | 1.922 | 1.8522 | - | - | - | - | - | -
| SPS1 | CH | Cars efficiency¦Motor Gasoline¦Total¦New conventional gasoline hybrid (100-140 kW) | km/MJ | 1.9727 | 2.4904 | 2.4874 | 2.5055 | 2.5484 | 0.84475 | - | - | - | - | - | -
| SPS1 | CH | Cars efficiency¦Motor Gasoline¦Total¦New conventional gasoline hybrid (>140 kW) | km/MJ | 1.1458 | 1.3264 | 1.3397 | 1.3356 | 1.5959 | 0.75507 | - | - | - | - | - | -
| SPS1 | CH | Cars efficiency¦Motor Gasoline¦Total¦Conventional gasoline ICE existing | km/MJ | 0.28604 | 0.29255 | 0.30231 | 0.31859 | bar: 1.0862 1.0862 to 1.2216 1.2216
| SPS1 | CH | Cars efficiency¦Motor Gasoline¦Total¦New conventional gasoline ICE (<60 kW) | km/MJ | 0.68277 | 0.67608 | 0.62108 | 0.62068 | 0.59935 | 0.59894 | - | - | - | - | - | -
| SPS1 | CH | Cars efficiency¦Motor Gasoline¦Total¦New conventional gasoline ICE (60-100 kW) | km/MJ | 0.60626 | 0.60446 | 0.61025 | 0.60922 | 0.60437 | 0.52457 | - | - | - | - | - | -
| SPS1 | CH | Cars efficiency¦Motor Gasoline¦Total¦New conventional gasoline ICE (100-140 kW) | km/MJ | 0.51665 | 0.51603 | 0.50915 | 0.51199 | 0.4903 | 0.48214 | - | - | - | - | - | -
| SPS1 | CH | Cars efficiency¦Motor Gasoline¦Total¦New conventional gasoline ICE (>140 kW) | km/MJ | 0.44025 | 0.4333 | 0.43397 | 0.43674 | 0.43421 | 0.43446 | - | - | - | - | - | -
| SPS1 | CH | Cars efficiency¦Motor Gasoline¦Total¦New mild hybrid gasoline (<60 kW) | km/MJ | - | 0.51838 | 0.54538 | 0.56556 | 0.57076 | 0.5918 | - | - | - | - | - | -
| SPS1 | CH | Cars efficiency¦Motor Gasoline¦Total¦New mild hybrid gasoline (60-100 kW) | km/MJ | - | 0.41734 | 0.43987 | 0.46051 | 0.46494 | 0.48229 | - | - | - | - | - | -
| SPS1 | CH | Cars efficiency¦Motor Gasoline¦Total¦New mild hybrid gasoline (100-140 kW) | km/MJ | - | 0.38797 | 0.4078 | 0.42506 | 0.43025 | 0.4483 | - | - | - | - | - | -
| SPS1 | CH | Cars efficiency¦Motor Gasoline¦Total¦New mild hybrid gasoline (>140 kW) | km/MJ | - | 0.39332 | 0.41367 | 0.43309 | 0.4376 | 0.45389 | - | - | - | - | - | -
| SPS1 | CH | Cars efficiency¦Motor Diesel¦Total¦Conventional diesel hybrid existing | km/MJ | - | - | - | - | bar: 1.0862 1.0862 to 1.2216 1.2216
| SPS1 | CH | Cars efficiency¦Motor Diesel¦Total¦New conventional diesel hybrid (<60 kW) | km/MJ | 0.41824 | 1.6976 | 1.6843 | 1.6776 | 1.6571 | 1.1949 | - | - | - | - | - | -
| SPS1 | CH | Cars efficiency¦Motor Diesel¦Total¦New conventional diesel hybrid (60-100 kW) | km/MJ | 1.1711 | 2.6803 | 2.2852 | 2.2681 | 2.1735 | 1.9464 | - | - | - | - | - | -
| SPS1 | CH | Cars efficiency¦Motor Diesel¦Total¦New conventional diesel hybrid (100-140 kW) | km/MJ | 0.89619 | 1.1908 | 1.1863 | 1.2576 | 1.4578 | 0.77282 | - | - | - | - | - | -
| SPS1 | CH | Cars efficiency¦Motor Diesel¦Total¦New conventional diesel hybrid (>140 kW) | km/MJ | 1.3455 | 1.5779 | 1.5866 | 1.6194 | 1.5745 | 0.75531 | - | - | - | - | - | -
| SPS1 | CH | Cars efficiency¦Motor Diesel¦Total¦Conventional diesel ICE existing | km/MJ | 0.33902 | 0.35391 | 0.37626 | 0.4135 | bar: 1.0862 1.0862 to 1.2216 1.2216
| SPS1 | CH | Cars efficiency¦Motor Diesel¦Total¦New conventional diesel ICE (<60 kW) | km/MJ | 0.74949 | 0.77335 | 0.77906 | 0.78252 | 0.7549 | 0.65262 | - | - | - | - | - | -
| SPS1 | CH | Cars efficiency¦Motor Diesel¦Total¦New conventional diesel ICE (60-100 kW) | km/MJ | 0.69636 | 0.70375 | 0.73479 | 0.76279 | 0.82384 | 0.53186 | - | - | - | - | - | -
| SPS1 | CH | Cars efficiency¦Motor Diesel¦Total¦New conventional diesel ICE (100-140 kW) | km/MJ | 0.52784 | 0.53242 | 0.53196 | 0.54122 | 0.59105 | 0.47568 | - | - | - | - | - | -
| SPS1 | CH | Cars efficiency¦Motor Diesel¦Total¦New conventional diesel ICE (>140 kW) | km/MJ | 0.46604 | 0.45575 | 0.45677 | 0.46323 | 0.39158 | 0.42488 | - | - | - | - | - | -
| SPS1 | CH | Cars efficiency¦Motor Diesel¦Total¦New mild hybrid diesel (<60 kW) | km/MJ | - | 0.56204 | 0.58512 | 0.60774 | 0.61283 | 0.63102 | - | - | - | - | - | -
| SPS1 | CH | Cars efficiency¦Motor Diesel¦Total¦New mild hybrid diesel (60-100 kW) | km/MJ | - | 0.4521 | 0.47169 | 0.49094 | 0.4954 | 0.51122 | - | - | - | - | - | -
| SPS1 | CH | Cars efficiency¦Motor Diesel¦Total¦New mild hybrid diesel (100-140 kW) | km/MJ | - | 0.42028 | 0.43713 | 0.4531 | 0.45833 | 0.47506 | - | - | - | - | - | -
| SPS1 | CH | Cars efficiency¦Motor Diesel¦Total¦New mild hybrid diesel (>140 kW) | km/MJ | - | 0.39943 | 0.41377 | 0.43041 | 0.43587 | 0.45168 | - | - | - | - | - | -
| SPS1 | CH | Cars efficiency¦Gas¦Conventional gas ICE existing | km/MJ | - | 0 | 0 | 0 | 0 | 0 | 0 | 0 | 0 | 0 | 0 | 0
| SPS1 | CH | Cars efficiency¦Gas¦New conventionalgas ICE (<60 kW) | km/MJ | 0.61529 | 2.0853 | 0.58385 | 0.012366 | 0.0030103 | 0 | 0 | 0 | 0 | 0 | 0 | 0
| SPS1 | CH | Cars efficiency¦Gas¦New conventional gas ICE (60-100 kW) | km/MJ | 0.63139 | 0.047453 | 0.025601 | 0 | 0 | 0 | 0 | 0 | 0 | 0 | 0 | 0
| SPS1 | CH | Cars efficiency¦Gas¦New conventional gas ICE (100-140 kW) | km/MJ | 0.46783 | 0.10461 | 0.11116 | 0.0029896 | 0.00087501 | 0 | 0 | 0 | 0 | 0 | 0 | 0
| SPS1 | CH | Cars efficiency¦Gas¦New conventional gas ICE (>140 kW) | km/MJ | 0.68269 | 0.30009 | 0.27224 | 0 | 0 | - | - | - | - | - | - | -
| SPS1 | CH | Fuel consumption in urban buses | PJ/yr. | 0.75714 | 1.3342 | 2.352 | 1.19 | 1.1961 | 1.1827 | 1.1835 | 1.1486 | 1.1644 | 1.1927 | 1.2292 | 1.2713
| SPS1 | CH | Fuel consumption in urban buses¦Electricity | PJ/yr. | 0.0058032 | 0.012593 | 0.016952 | 1.1899 | 1.1961 | 1.1827 | 1.1835 | 1.1486 | 1.1644 | 1.1927 | 1.2292 | 1.2713
| SPS1 | CH | Fuel consumption in urban buses¦Electricity¦Existing electric urban buses | PJ/yr. | 0.00047411 | 0.00047533 | 0.00046654 | 0 | 0 | 0 | 0 | 0 | 0 | 0 | 0 | 0
| SPS1 | CH | Fuel consumption in urban buses¦Electricity¦New electric urban buses (Mini) | PJ/yr. | 3.5111e-07 | 0.00071046 | 0.001805 | 0.24024 | 0.24411 | 0.25235 | 0.25024 | 0.24186 | 0.24524 | 0.25039 | 0.25803 | 0.2668
| SPS1 | CH | Fuel consumption in urban buses¦Electricity¦New electric urban buses (Midi) | PJ/yr. | 0.001316 | 0.0022818 | 0.0036659 | 0.123 | 0.1224 | 0.1262 | 0.12537 | 0.12085 | 0.12249 | 0.12492 | 0.12874 | 0.13313
| SPS1 | CH | Fuel consumption in urban buses¦Electricity¦New electric urban buses (Maxi) | PJ/yr. | 0.003823 | 0.0089453 | 0.010691 | 0.80648 | 0.82809 | 0.80401 | 0.80786 | 0.78577 | 0.79658 | 0.81722 | 0.8422 | 0.87096
| SPS1 | CH | Fuel consumption in urban buses¦Electricity¦New electric urban buses (Mega) | PJ/yr. | 0.0001897 | 0.00018002 | 0.0003236 | 0.020194 | 0.0014599 | 9.8532e-05 | 8.5606e-05 | 0.00014558 | 0.00013579 | 0.00018837 | 0.00021647 | 0.00036597
| SPS1 | CH | Fuel consumption in urban buses¦Hydrogen | PJ/yr. | 0 | 0 | 0 | 0 | 0 | 3.3803e-07 | 3.0968e-07 | 0 | 0 | 0 | 0 | 0
| SPS1 | CH | Fuel consumption in urban buses¦Hydrogen¦New fuel cell urban buses (Mini) | PJ/yr. | 0 | 0 | 0 | 0 | 0 | 0 | 0 | 0 | 0 | 0 | 0 | 0
| SPS1 | CH | Fuel consumption in urban buses¦Hydrogen¦New fuel cell urban buses (Midi) | PJ/yr. | 0 | 0 | 0 | 0 | 0 | 0 | 0 | 0 | 0 | 0 | 0 | 0
| SPS1 | CH | Fuel consumption in urban buses¦Hydrogen¦New fuel cell urban buses (Maxi) | PJ/yr. | 0 | 0 | 0 | 0 | 0 | 3.3803e-07 | 3.0968e-07 | 0 | 0 | 0 | 0 | 0
| SPS1 | CH | Fuel consumption in urban buses¦Hydrogen¦New fuel cell urban buses (Mega) | PJ/yr. | 0 | 0 | 0 | 0 | 0 | 0 | 0 | 0 | 0 | 0 | 0 | 0
| SPS1 | CH | Fuel consumption in urban buses¦Motor Diesel | PJ/yr. | 0.75102 | 1.3209 | 2.3141 | 4.3669e-05 | 0 | 0 | 0 | 0 | 0 | 0 | 0 | 0
| SPS1 | CH | Fuel consumption in urban buses¦Motor Diesel¦Fossil liquids | PJ/yr. | 0.73239 | 1.2863 | 2.2102 | 4.1644e-05 | 0 | 0 | 0 | 0 | 0 | 0 | 0 | 0
| SPS1 | CH | Fuel consumption in urban buses¦Motor Diesel¦Synthetic liquids | PJ/yr. | 0.018636 | 0.034686 | 0.10384 | 2.0251e-06 | 0 | 0 | 0 | 0 | 0 | 0 | 0 | 0
| SPS1 | CH | Fuel consumption in urban buses¦Motor Diesel¦Synthetic liquids¦Bioliquids¦Biodiesel | PJ/yr. | 0.018636 | 0.034686 | 0.10384 | 2.0251e-06 | 0 | 0 | 0 | 0 | 0 | 0 | 0 | 0
| SPS1 | CH | Fuel consumption in urban buses¦Motor Diesel¦Synthetic liquids¦PtL¦PtL Diesel | PJ/yr. | 0 | 0 | 0 | 0 | 0 | 0 | 0 | 0 | 0 | 0 | 0 | 0
| SPS1 | CH | Fuel consumption in urban buses¦Motor Diesel¦Total¦New conventional hybrid diesel urban buses (Mini) | PJ/yr. | 0 | 0.055461 | 0.055804 | 0 | 0 | 0 | 0 | 0 | 0 | 0 | 0 | 0
| SPS1 | CH | Fuel consumption in urban buses¦Motor Diesel¦Total¦New conventional hybrid diesel urban buses (Midi) | PJ/yr. | 0 | 0.00045482 | 0.00067735 | 0 | 0 | 0 | 0 | 0 | 0 | 0 | 0 | 0
| SPS1 | CH | Fuel consumption in urban buses¦Motor Diesel¦Total¦New conventional hybrid diesel urban buses (Maxi) | PJ/yr. | 0 | 0.00048269 | 0.00069886 | 0 | 0 | 0 | 0 | 0 | 0 | 0 | 0 | 0
| SPS1 | CH | Fuel consumption in urban buses¦Motor Diesel¦Total¦New conventional hybrid diesel urban buses (Mega) | PJ/yr. | 0 | 2.432e-05 | 4.642e-05 | 0 | 0 | 0 | 0 | 0 | 0 | 0 | 0 | 0
| SPS1 | CH | Fuel consumption in urban buses¦Motor Diesel¦Total¦Existing ICE diesel urban buses | PJ/yr. | 0.017339 | 0.017318 | 0.01725 | 0 | 0 | 0 | 0 | 0 | 0 | 0 | 0 | 0
| SPS1 | CH | Fuel consumption in urban buses¦Motor Diesel¦Total¦New conventional ICE diesel urban buses (Mini) | PJ/yr. | 0.00026017 | 0.19791 | 0.40286 | 4.3669e-05 | 0 | 0 | 0 | 0 | 0 | 0 | 0 | 0
| SPS1 | CH | Fuel consumption in urban buses¦Motor Diesel¦Total¦New conventional ICE diesel urban buses (Midi) | PJ/yr. | 0.10956 | 0.13511 | 0.23684 | 0 | 0 | 0 | 0 | 0 | 0 | 0 | 0 | 0
| SPS1 | CH | Fuel consumption in urban buses¦Motor Diesel¦Total¦New conventional ICE diesel urban buses (Maxi) | PJ/yr. | 0.61983 | 0.91378 | 1.5995 | 0 | 0 | 0 | 0 | 0 | 0 | 0 | 0 | 0
| SPS1 | CH | Fuel consumption in urban buses¦Motor Diesel¦Total¦New conventional ICE diesel urban buses (Mega) | PJ/yr. | 0.0040383 | 0.00040602 | 0.0003851 | 0 | 0 | 0 | 0 | 0 | 0 | 0 | 0 | 0
| SPS1 | CH | Fuel consumption in urban buses¦Motor Gas | PJ/yr. | 0.00031578 | 0.00070866 | 0.020992 | 0 | 0 | 9.4523e-07 | 0 | 0 | 0 | 0 | 0 | 0
| SPS1 | CH | Fuel consumption in urban buses¦Motor Gas¦Fossil gases | PJ/yr. | 0.00029177 | 0.00062049 | 0.020738 | 0 | 0 | 0 | 0 | 0 | 0 | 0 | 0 | 0
| SPS1 | CH | Fuel consumption in urban buses¦Motor Gas¦Synthetic gases | PJ/yr. | 2.4011e-05 | 8.8163e-05 | 0.00025426 | 0 | 0 | 0.00078496 | 0 | 0 | 0 | 0 | 0 | 0
| SPS1 | CH | Fuel consumption in urban buses¦Motor Gas¦Synthetic gases¦Biogases¦Biogas | PJ/yr. | 2.4011e-05 | 8.8163e-05 | 0.00025426 | 0 | 0 | 5.3368e-07 | 0 | 0 | 0 | 0 | 0 | 0
| SPS1 | CH | Fuel consumption in urban buses¦Motor Gas¦Synthetic gases¦PtG¦PtG gas | PJ/yr. | 0 | 0 | 0 | 0 | 0 | 0.00078443 | 0 | 0 | 0 | 0 | 0 | 0
| SPS1 | CH | Fuel consumption in urban buses¦Motor Gas¦Total¦Existing ICE Gas urban buses | PJ/yr. | 0.00031578 | 0.00031699 | 0.00031598 | 0 | 0 | 0 | 0 | 0 | 0 | 0 | 0 | 0
| SPS1 | CH | Fuel consumption in urban buses¦Motor Gas¦Total¦New conventional ICE gas urban buses (Mini) | PJ/yr. | 0 | 0.0001433 | 0.00062114 | 0 | 0 | 0 | 0 | 0 | 0 | 0 | 0 | 0
| SPS1 | CH | Fuel consumption in urban buses¦Motor Gas¦Total¦New conventional ICE gas urban buses (Midi) | PJ/yr. | 0 | 0.00011827 | 0.0013422 | 0 | 0 | 0 | 0 | 0 | 0 | 0 | 0 | 0
| SPS1 | CH | Fuel consumption in urban buses¦Motor Gas¦Total¦New conventional ICE gas urban buses (Maxi) | PJ/yr. | 0 | 0.00011649 | 0.018664 | 0 | 0 | 0 | 0 | 0 | 0 | 0 | 0 | 0
| SPS1 | CH | Fuel consumption in urban buses¦Motor Gas¦Total¦New conventional ICE gas urban buses (Mega) | PJ/yr. | 0 | 1.3599e-05 | 4.8174e-05 | 0 | 0 | 9.4523e-07 | 0 | 0 | 0 | 0 | 0 | 0
| SPS1 | CH | Urban buses mileage | billion km/yr. | 0.29537 | 0.30114 | 0.30983 | 0.3243 | 0.33845 | 0.35285 | 0.36514 | 0.37745 | 0.38804 | 0.39908 | 0.41128 | 0.42533
| SPS1 | CH | Urban buses mileage¦Electricity¦Existing electric urban buses | billion km/yr. | 0.0019868 | 0.0016036 | 0.0010023 | 0 | 0 | 0 | 0 | 0 | 0 | 0 | 0 | 0
| SPS1 | CH | Urban buses mileage¦Electricity¦New electric urban buses (Mini) | billion km/yr. | 1.3296e-07 | 0.0002788 | 0.00073101 | 0.10746 | 0.11499 | 0.12008 | 0.12427 | 0.12844 | 0.13205 | 0.1358 | 0.13995 | 0.1447
| SPS1 | CH | Urban buses mileage¦Electricity¦New electric urban buses (Midi) | billion km/yr. | 0.00036214 | 0.00063295 | 0.0010475 | 0.039833 | 0.041572 | 0.04334 | 0.04485 | 0.046362 | 0.047663 | 0.049021 | 0.050518 | 0.052244
| SPS1 | CH | Urban buses mileage¦Electricity¦New electric urban buses (Maxi) | billion km/yr. | 0.0006995 | 0.00165 | 0.0019976 | 0.17409 | 0.18169 | 0.18941 | 0.19601 | 0.20261 | 0.2083 | 0.21423 | 0.22078 | 0.22832
| SPS1 | CH | Urban buses mileage¦Electricity¦New electric urban buses (Mega) | billion km/yr. | 2.3142e-05 | 2.2339e-05 | 4.1229e-05 | 0.0029111 | 0.00021141 | 1.5444e-05 | 1.41e-05 | 2.5092e-05 | 2.3828e-05 | 3.3055e-05 | 3.7985e-05 | 6.4218e-05
| SPS1 | CH | Urban buses mileage¦Hydrogen¦New fuel cell urban buses (Mini) | billion km/yr. | 0 | 0 | 0 | 0 | 0 | 0 | 0 | 0 | 0 | 0 | 0 | 0
| SPS1 | CH | Urban buses mileage¦Hydrogen¦New fuel cell urban buses (Midi) | billion km/yr. | 0 | 0 | 0 | 0 | 0 | 0 | 0 | 0 | 0 | 0 | 0 | 0
| SPS1 | CH | Urban buses mileage¦Hydrogen¦New fuel cell urban buses (Maxi) | billion km/yr. | 0 | 0 | 0 | 0 | 0 | 4.1064e-08 | 4.2804e-08 | 0 | 0 | 0 | 0 | 0
| SPS1 | CH | Urban buses mileage¦Hydrogen¦New fuel cell urban buses (Mega) | billion km/yr. | 0 | 0 | 0 | 0 | 0 | 0 | 0 | 0 | 0 | 0 | 0 | 0
| SPS1 | CH | Urban buses mileage¦Motor Diesel¦Total¦New conventional hybrid diesel urban buses (Mini) | billion km/yr. | 0 | 0.0090131 | 0.0090718 | 0 | 0 | 0 | 0 | 0 | 0 | 0 | 0 | 0
| SPS1 | CH | Urban buses mileage¦Motor Diesel¦Total¦New conventional hybrid diesel urban buses (Midi) | billion km/yr. | 0 | 5.2983e-05 | 8.0186e-05 | 0 | 0 | 0 | 0 | 0 | 0 | 0 | 0 | 0
| SPS1 | CH | Urban buses mileage¦Motor Diesel¦Total¦New conventional hybrid diesel urban buses (Maxi) | billion km/yr. | 0 | 3.7764e-05 | 5.5512e-05 | 0 | 0 | 0 | 0 | 0 | 0 | 0 | 0 | 0
| SPS1 | CH | Urban buses mileage¦Motor Diesel¦Total¦New conventional hybrid diesel urban buses (Mega) | billion km/yr. | 0 | 1.2829e-06 | 2.5046e-06 | 0 | 0 | 0 | 0 | 0 | 0 | 0 | 0 | 0
| SPS1 | CH | Urban buses mileage¦Motor Diesel¦Total¦Existing ICE diesel urban buses | billion km/yr. | 0.2422 | 0.19378 | 0.12111 | 0 | 0 | 0 | 0 | 0 | 0 | 0 | 0 | 0
| SPS1 | CH | Urban buses mileage¦Motor Diesel¦Total¦New conventional ICE diesel urban buses (Mini) | billion km/yr. | 3.224e-05 | 0.025433 | 0.053185 | 5.4114e-06 | 0 | 0 | 0 | 0 | 0 | 0 | 0 | 0
| SPS1 | CH | Urban buses mileage¦Motor Diesel¦Total¦New conventional ICE diesel urban buses (Midi) | billion km/yr. | 0.0095827 | 0.01186 | 0.021539 | 0 | 0 | 0 | 0 | 0 | 0 | 0 | 0 | 0
| SPS1 | CH | Urban buses mileage¦Motor Diesel¦Total¦New conventional ICE diesel urban buses (Maxi) | billion km/yr. | 0.035919 | 0.053179 | 0.096421 | 0 | 0 | 0 | 0 | 0 | 0 | 0 | 0 | 0
| SPS1 | CH | Urban buses mileage¦Motor Diesel¦Total¦New conventional ICE diesel urban buses (Mega) | billion km/yr. | 0.00015607 | 1.5786e-05 | 1.5103e-05 | 0 | 0 | 0 | 0 | 0 | 0 | 0 | 0 | 0
| SPS1 | CH | Urban buses mileage¦Motor Gas¦Total¦Existing ICE Gas urban buses | billion km/yr. | 0.0044111 | 0.0035462 | 0.0022164 | 0 | 0 | 0 | 0 | 0 | 0 | 0 | 0 | 0
| SPS1 | CH | Urban buses mileage¦Motor Gas¦Total¦New conventional ICE gas urban buses (Mini) | billion km/yr. | 0 | 1.7231e-05 | 7.7663e-05 | 0 | 0 | 0 | 0 | 0 | 0 | 0 | 0 | 0
| SPS1 | CH | Urban buses mileage¦Motor Gas¦Total¦New conventional ICE gas urban buses (Midi) | billion km/yr. | 0 | 1.0053e-05 | 0.0001194 | 0 | 0 | 0 | 0 | 0 | 0 | 0 | 0 | 0
| SPS1 | CH | Urban buses mileage¦Motor Gas¦Total¦New conventional ICE gas urban buses (Maxi) | billion km/yr. | 0 | 6.5728e-06 | 0.0011074 | 0 | 0 | 0 | 0 | 0 | 0 | 0 | 0 | 0
| SPS1 | CH | Urban buses mileage¦Motor Gas¦Total¦New conventional ICE gas urban buses (Mega) | billion km/yr. | 0 | 5.1252e-07 | 1.8742e-06 | 0 | 0 | 4.4898e-08 | 0 | 0 | 0 | 0 | 0 | 0
| SPS1 | CH | Urban buses efficiency | km/MJ | - | - | - | - | bar: 1.0862 1.0862 to 1.2216 1.2216
| SPS1 | CH | Urban buses efficiency¦Electricity¦Existing electric urban buses | km/MJ | 4.1906 | 3.3738 | 2.1485 | - | bar: 1.0862 1.0862 to 1.2216 1.2216
| SPS1 | CH | Urban buses efficiency¦Electricity¦New electric urban buses (Mini) | km/MJ | 0.37869 | 0.39242 | 0.40499 | 0.4473 | 0.47105 | 0.47584 | 0.4966 | 0.53106 | 0.53846 | 0.54236 | 0.54236 | 0.54236
| SPS1 | CH | Urban buses efficiency¦Electricity¦New electric urban buses (Midi) | km/MJ | 0.27518 | 0.27739 | 0.28575 | 0.32385 | 0.33964 | 0.34343 | 0.35775 | 0.38361 | 0.38913 | 0.39242 | 0.39242 | 0.39242
| SPS1 | CH | Urban buses efficiency¦Electricity¦New electric urban buses (Maxi) | km/MJ | 0.18297 | 0.18445 | 0.18685 | 0.21586 | 0.2194 | 0.23558 | 0.24263 | 0.25786 | 0.26149 | 0.26214 | 0.26214 | 0.26214
| SPS1 | CH | Urban buses efficiency¦Electricity¦New electric urban buses (Mega) | km/MJ | 0.12199 | 0.1241 | 0.12741 | 0.14416 | 0.14481 | 0.15674 | 0.16471 | 0.17236 | 0.17548 | 0.17548 | 0.17548 | 0.17548
| SPS1 | CH | Urban buses efficiency¦Hydrogen¦New fuel cell urban buses (Mini) | km/MJ | - | - | - | - | bar: 1.0862 1.0862 to 1.2216 1.2216
| SPS1 | CH | Urban buses efficiency¦Hydrogen¦New fuel cell urban buses (Midi) | km/MJ | - | - | - | - | bar: 1.0862 1.0862 to 1.2216 1.2216
| SPS1 | CH | Urban buses efficiency¦Hydrogen¦New fuel cell urban buses (Maxi) | km/MJ | - | - | - | - | - | 0.12148 | 0.13822 | - | - | - | - | -
| SPS1 | CH | Urban buses efficiency¦Hydrogen¦New fuel cell urban buses (Mega) | km/MJ | - | - | - | - | bar: 1.0862 1.0862 to 1.2216 1.2216
| SPS1 | CH | Urban buses efficiency¦Motor Diesel¦Total¦New conventional hybrid diesel urban buses (Mini) | km/MJ | - | 0.16251 | 0.16257 | - | bar: 1.0862 1.0862 to 1.2216 1.2216
| SPS1 | CH | Urban buses efficiency¦Motor Diesel¦Total¦New conventional hybrid diesel urban buses (Midi) | km/MJ | - | 0.11649 | 0.11838 | - | bar: 1.0862 1.0862 to 1.2216 1.2216
| SPS1 | CH | Urban buses efficiency¦Motor Diesel¦Total¦New conventional hybrid diesel urban buses (Maxi) | km/MJ | - | 0.078236 | 0.079432 | - | bar: 1.0862 1.0862 to 1.2216 1.2216
| SPS1 | CH | Urban buses efficiency¦Motor Diesel¦Total¦New conventional hybrid diesel urban buses (Mega) | km/MJ | - | 0.052751 | 0.053955 | - | bar: 1.0862 1.0862 to 1.2216 1.2216
| SPS1 | CH | Urban buses efficiency¦Motor Diesel¦Total¦Existing ICE diesel urban buses | km/MJ | 13.9687 | 11.1896 | 7.021 | - | bar: 1.0862 1.0862 to 1.2216 1.2216
| SPS1 | CH | Urban buses efficiency¦Motor Diesel¦Total¦New conventional ICE diesel urban buses (Mini) | km/MJ | 0.12392 | 0.12851 | 0.13202 | 0.12392 | bar: 1.0862 1.0862 to 1.2216 1.2216
| SPS1 | CH | Urban buses efficiency¦Motor Diesel¦Total¦New conventional ICE diesel urban buses (Midi) | km/MJ | 0.087466 | 0.087784 | 0.090944 | - | bar: 1.0862 1.0862 to 1.2216 1.2216
| SPS1 | CH | Urban buses efficiency¦Motor Diesel¦Total¦New conventional ICE diesel urban buses (Maxi) | km/MJ | 0.05795 | 0.058197 | 0.060282 | - | bar: 1.0862 1.0862 to 1.2216 1.2216
| SPS1 | CH | Urban buses efficiency¦Motor Diesel¦Total¦New conventional ICE diesel urban buses (Mega) | km/MJ | 0.038646 | 0.038879 | 0.039218 | - | bar: 1.0862 1.0862 to 1.2216 1.2216
| SPS1 | CH | Urban buses efficiency¦Motor Gas¦Total¦Existing ICE Gas urban buses | km/MJ | 13.9687 | 11.187 | 7.0145 | - | bar: 1.0862 1.0862 to 1.2216 1.2216
| SPS1 | CH | Urban buses efficiency¦Motor Gas¦Total¦New conventional ICE gas urban buses (Mini) | km/MJ | - | 0.12024 | 0.12503 | - | bar: 1.0862 1.0862 to 1.2216 1.2216
| SPS1 | CH | Urban buses efficiency¦Motor Gas¦Total¦New conventional ICE gas urban buses (Midi) | km/MJ | - | 0.084998 | 0.088959 | - | bar: 1.0862 1.0862 to 1.2216 1.2216
| SPS1 | CH | Urban buses efficiency¦Motor Gas¦Total¦New conventional ICE gas urban buses (Maxi) | km/MJ | - | 0.056422 | 0.059334 | - | bar: 1.0862 1.0862 to 1.2216 1.2216
| SPS1 | CH | Urban buses efficiency¦Motor Gas¦Total¦New conventional ICE gas urban buses (Mega) | km/MJ | - | 0.037689 | 0.038905 | - | - | 0.047499 | - | - | - | - | - | -
| SPS1 | CH | Fuel consumption in coaches | PJ/yr. | 0.81343 | 0.84612 | 1.0391 | 0.38162 | 0.37045 | 0.35431 | 0.34385 | 0.32446 | 0.32683 | 0.33447 | 0.34377 | 0.35273
| SPS1 | CH | Fuel consumption in coaches¦Electricity | PJ/yr. | 0.0012109 | 0.002269 | 0.0030745 | 0.37731 | 0.37045 | 0.3543 | 0.34196 | 0.32258 | 0.32683 | 0.33447 | 0.34377 | 0.35273
| SPS1 | CH | Fuel consumption in coaches¦Electricity¦Existing electric coaches | PJ/yr. | 0 | 0 | 0 | 0 | 0 | 0 | 0 | 0 | 0 | 0 | 0 | 0
| SPS1 | CH | Fuel consumption in coaches¦Electricity¦New electric coaches (Mini) | PJ/yr. | 0.00036581 | 0.0011777 | 0.0017067 | 0.14345 | 0.13774 | 0.13757 | 0.13127 | 0.12221 | 0.12514 | 0.12765 | 0.13116 | 0.13453
| SPS1 | CH | Fuel consumption in coaches¦Electricity¦New electric coaches (Midi) | PJ/yr. | 0.00061687 | 0.00075437 | 0.00092292 | 0.17698 | 0.17643 | 0.16452 | 0.15961 | 0.15233 | 0.15274 | 0.15653 | 0.16086 | 0.16503
| SPS1 | CH | Fuel consumption in coaches¦Electricity¦New electric coaches (Maxi) | PJ/yr. | 0.00022817 | 0.00030149 | 0.00038585 | 0.056853 | 0.056245 | 0.052098 | 0.050959 | 0.047866 | 0.048781 | 0.050117 | 0.051504 | 0.052838
| SPS1 | CH | Fuel consumption in coaches¦Electricity¦New electric coaches (Mega) | PJ/yr. | 0 | 3.5488e-05 | 5.907e-05 | 1.5906e-05 | 3.2238e-05 | 0.00011179 | 0.0001259 | 0.00017018 | 0.00017131 | 0.000175 | 0.0002459 | 0.00033757
| SPS1 | CH | Fuel consumption in coaches¦Hydrogen | PJ/yr. | 0 | 0 | 0 | 0 | 0 | 0 | 0 | 0 | 0 | 0 | 0 | 0
| SPS1 | CH | Fuel consumption in coaches¦Hydrogen¦New fuel cell coaches (Mini) | PJ/yr. | 0 | 0 | 0 | 0 | 0 | 0 | 0 | 0 | 0 | 0 | 0 | 0
| SPS1 | CH | Fuel consumption in coaches¦Hydrogen¦New fuel cell coaches (Midi) | PJ/yr. | 0 | 0 | 0 | 0 | 0 | 0 | 0 | 0 | 0 | 0 | 0 | 0
| SPS1 | CH | Fuel consumption in coaches¦Hydrogen¦New fuel cell coaches (Maxi) | PJ/yr. | 0 | 0 | 0 | 0 | 0 | 0 | 0 | 0 | 0 | 0 | 0 | 0
| SPS1 | CH | Fuel consumption in coaches¦Hydrogen¦New fuel cell coaches (Mega) | PJ/yr. | 0 | 0 | 0 | 0 | 0 | 0 | 0 | 0 | 0 | 0 | 0 | 0
| SPS1 | CH | Fuel consumption in coaches¦Motor Diesel | PJ/yr. | 0.81209 | 0.84331 | 1.0316 | 0.00099449 | 0 | 1.6752e-06 | 0.00040447 | 0.00040191 | 0 | 0 | 0 | 0
| SPS1 | CH | Fuel consumption in coaches¦Motor Diesel¦Fossil liquids | PJ/yr. | 0.79193 | 0.82116 | 0.98536 | 0.00094837 | 0 | 1.4902e-06 | 0.00028858 | 0 | 0 | 0 | 0 | 0
| SPS1 | CH | Fuel consumption in coaches¦Motor Diesel¦Synthetic liquids | PJ/yr. | 0.020151 | 0.022144 | 0.046293 | 4.6117e-05 | 0 | 1.8497e-07 | 0.00011589 | 0.00083991 | 0 | 0 | 0 | 0
| SPS1 | CH | Fuel consumption in coaches¦Motor Diesel¦Synthetic liquids¦Bioliquids¦Biodiesel | PJ/yr. | 0.020151 | 0.022144 | 0.046293 | 4.6117e-05 | 0 | 1.848e-07 | 9.1862e-05 | 0.00020369 | 0 | 0 | 0 | 0
| SPS1 | CH | Fuel consumption in coaches¦Motor Diesel¦Synthetic liquids¦PtL¦PtL Diesel | PJ/yr. | 0 | 0 | 0 | 0 | 0 | 1.6498e-10 | 2.4028e-05 | 0.00063622 | 0 | 0 | 0 | 0
| SPS1 | CH | Fuel consumption in coaches¦Motor Diesel¦Total¦New conventional hybrid diesel coaches (Mini) | PJ/yr. | 0 | 0.0017903 | 0.0020509 | 1.6151e-06 | 0 | 1.6752e-06 | 0.00039743 | 0.0003964 | 0 | 0 | 0 | 0
| SPS1 | CH | Fuel consumption in coaches¦Motor Diesel¦Total¦New conventional hybrid diesel coaches (Midi) | PJ/yr. | 0 | 0.00015717 | 0.00030619 | 0 | 0 | 0 | 0 | 0 | 0 | 0 | 0 | 0
| SPS1 | CH | Fuel consumption in coaches¦Motor Diesel¦Total¦New conventional hybrid diesel coaches (Maxi) | PJ/yr. | 0 | 0.00010637 | 0.0001933 | 0 | 0 | 0 | 0 | 0 | 0 | 0 | 0 | 0
| SPS1 | CH | Fuel consumption in coaches¦Motor Diesel¦Total¦New conventional hybrid diesel coaches (Mega) | PJ/yr. | 0 | 2.5483e-05 | 4.7168e-05 | 0 | 0 | 0 | 0 | 0 | 0 | 0 | 0 | 0
| SPS1 | CH | Fuel consumption in coaches¦Motor Diesel¦Total¦Existing ICE diesel coaches | PJ/yr. | 0.0060274 | 0.0060132 | 0.0059691 | 0 | 0 | 0 | 0 | 0 | 0 | 0 | 0 | 0
| SPS1 | CH | Fuel consumption in coaches¦Motor Diesel¦Total¦New conventional ICE diesel coaches (Mini) | PJ/yr. | 0.11334 | 0.30756 | 0.37161 | 0.00098478 | 0 | 0 | 6.2665e-06 | 4.3423e-06 | 0 | 0 | 0 | 0
| SPS1 | CH | Fuel consumption in coaches¦Motor Diesel¦Total¦New conventional ICE diesel coaches (Midi) | PJ/yr. | 0.51936 | 0.39886 | 0.49265 | 8.0957e-06 | 0 | 0 | 7.6534e-07 | 1.168e-06 | 0 | 0 | 0 | 0
| SPS1 | CH | Fuel consumption in coaches¦Motor Diesel¦Total¦New conventional ICE diesel coaches (Maxi) | PJ/yr. | 0.16005 | 0.12843 | 0.15843 | 0 | 0 | 0 | 0 | 0 | 0 | 0 | 0 | 0
| SPS1 | CH | Fuel consumption in coaches¦Motor Diesel¦Total¦New conventional ICE diesel coaches (Mega) | PJ/yr. | 0.013306 | 0.00036303 | 0.00038901 | 0 | 0 | 0 | 0 | 0 | 0 | 0 | 0 | 0
| SPS1 | CH | Fuel consumption in coaches¦Motor Gas | PJ/yr. | 0.00013713 | 0.00054686 | 0.0044137 | 0.0033211 | 0 | 4.1119e-06 | 0.0014825 | 0.0014804 | 0 | 0 | 0 | 0
| SPS1 | CH | Fuel consumption in coaches¦Motor Gas¦Fossil gases | PJ/yr. | 0.0001267 | 0.00047882 | 0.0043603 | 0.003268 | 0 | 0 | 0 | 0 | 0 | 0 | 0 | 0
| SPS1 | CH | Fuel consumption in coaches¦Motor Gas¦Synthetic gases | PJ/yr. | 1.0426e-05 | 6.8034e-05 | 5.346e-05 | 5.3174e-05 | 0 | 0.0034147 | 1.2484 | 2.8238 | 0 | 0 | 0 | 0
| SPS1 | CH | Fuel consumption in coaches¦Motor Gas¦Synthetic gases¦Biogases¦Biogas | PJ/yr. | 1.0426e-05 | 6.8034e-05 | 5.346e-05 | 5.3174e-05 | 0 | 2.3216e-06 | 3.4614e-05 | 0.0006241 | 0 | 0 | 0 | 0
| SPS1 | CH | Fuel consumption in coaches¦Motor Gas¦Synthetic gases¦PtG¦PtG gas | PJ/yr. | 0 | 0 | 0 | 0 | 0 | 0.0034124 | 1.2483 | 2.8232 | 0 | 0 | 0 | 0
| SPS1 | CH | Fuel consumption in coaches¦Motor Gas¦Total¦Existing ICE Gas coaches | PJ/yr. | 0.00013713 | 0.00013728 | 0.00013639 | 0 | 0 | 0 | 0 | 0 | 0 | 0 | 0 | 0
| SPS1 | CH | Fuel consumption in coaches¦Motor Gas¦Total¦New conventional ICE gas coaches (Mini) | PJ/yr. | 0 | 0.00022385 | 0.0035255 | 0.0033211 | 0 | 4.1119e-06 | 0.0014738 | 0.0014706 | 0 | 0 | 0 | 0
| SPS1 | CH | Fuel consumption in coaches¦Motor Gas¦Total¦New conventional ICE gas coaches (Midi) | PJ/yr. | 0 | 8.981e-05 | 0.0004174 | 0 | 0 | 0 | 8.7024e-06 | 9.8269e-06 | 0 | 0 | 0 | 0
| SPS1 | CH | Fuel consumption in coaches¦Motor Gas¦Total¦New conventional ICE gas coaches (Maxi) | PJ/yr. | 0 | 7.4122e-05 | 0.00027646 | 0 | 0 | 0 | 0 | 0 | 0 | 0 | 0 | 0
| SPS1 | CH | Fuel consumption in coaches¦Motor Gas¦Total¦New conventional ICE gas coaches (Mega) | PJ/yr. | 0 | 2.1793e-05 | 5.7991e-05 | 0 | 0 | 0 | 0 | 0 | 0 | 0 | 0 | 0
| SPS1 | CH | Coaches mileage | billion km/yr. | 0.13095 | 0.13163 | 0.13267 | 0.1344 | 0.13463 | 0.13472 | 0.13506 | 0.13539 | 0.13969 | 0.14382 | 0.1478 | 0.15163
| SPS1 | CH | Coaches mileage¦Electricity¦Existing electric coaches | billion km/yr. | 0 | 0 | 0 | 0 | 0 | 0 | 0 | 0 | 0 | 0 | 0 | 0
| SPS1 | CH | Coaches mileage¦Electricity¦New electric coaches (Mini) | billion km/yr. | 0.00013853 | 0.00045397 | 0.00067266 | 0.064171 | 0.064829 | 0.064859 | 0.064694 | 0.064849 | 0.06724 | 0.06923 | 0.071135 | 0.072962
| SPS1 | CH | Coaches mileage¦Electricity¦New electric coaches (Midi) | billion km/yr. | 0.00016975 | 0.00021018 | 0.00025986 | 0.0574 | 0.057502 | 0.05754 | 0.05768 | 0.057822 | 0.059659 | 0.061425 | 0.063125 | 0.06476
| SPS1 | CH | Coaches mileage¦Electricity¦New electric coaches (Maxi) | billion km/yr. | 4.1749e-05 | 5.5576e-05 | 7.2146e-05 | 0.012276 | 0.012298 | 0.012307 | 0.012337 | 0.012368 | 0.01276 | 0.013138 | 0.013501 | 0.013851
| SPS1 | CH | Coaches mileage¦Electricity¦New electric coaches (Mega) | billion km/yr. | 0 | 4.4869e-06 | 7.6462e-06 | 2.2584e-06 | 4.8897e-06 | 1.762e-05 | 2.0811e-05 | 2.9402e-05 | 3.0061e-05 | 3.0708e-05 | 4.315e-05 | 5.9235e-05
| SPS1 | CH | Coaches mileage¦Hydrogen¦New fuel cell coaches (Mini) | billion km/yr. | 0 | 0 | 0 | 0 | 0 | 0 | 0 | 0 | 0 | 0 | 0 | 0
| SPS1 | CH | Coaches mileage¦Hydrogen¦New fuel cell coaches (Midi) | billion km/yr. | 0 | 0 | 0 | 0 | 0 | 0 | 0 | 0 | 0 | 0 | 0 | 0
| SPS1 | CH | Coaches mileage¦Hydrogen¦New fuel cell coaches (Maxi) | billion km/yr. | 0 | 0 | 0 | 0 | 0 | 0 | 0 | 0 | 0 | 0 | 0 | 0
| SPS1 | CH | Coaches mileage¦Hydrogen¦New fuel cell coaches (Mega) | billion km/yr. | 0 | 0 | 0 | 0 | 0 | 0 | 0 | 0 | 0 | 0 | 0 | 0
| SPS1 | CH | Coaches mileage¦Motor Diesel¦Total¦New conventional hybrid diesel coaches (Mini) | billion km/yr. | 0 | 0.00029095 | 0.00033563 | 2.7198e-07 | 0 | 3.4282e-07 | 8.5346e-05 | 8.5143e-05 | 0 | 0 | 0 | 0
| SPS1 | CH | Coaches mileage¦Motor Diesel¦Total¦New conventional hybrid diesel coaches (Midi) | billion km/yr. | 0 | 1.831e-05 | 3.6523e-05 | 0 | 0 | 0 | 0 | 0 | 0 | 0 | 0 | 0
| SPS1 | CH | Coaches mileage¦Motor Diesel¦Total¦New conventional hybrid diesel coaches (Maxi) | billion km/yr. | 0 | 8.3221e-06 | 1.5458e-05 | 0 | 0 | 0 | 0 | 0 | 0 | 0 | 0 | 0
| SPS1 | CH | Coaches mileage¦Motor Diesel¦Total¦New conventional hybrid diesel coaches (Mega) | billion km/yr. | 0 | 1.3443e-06 | 2.5442e-06 | 0 | 0 | 0 | 0 | 0 | 0 | 0 | 0 | 0
| SPS1 | CH | Coaches mileage¦Motor Diesel¦Total¦Existing ICE diesel coaches | billion km/yr. | 0.059974 | 0.047983 | 0.029988 | 0 | 0 | 0 | 0 | 0 | 0 | 0 | 0 | 0
| SPS1 | CH | Coaches mileage¦Motor Diesel¦Total¦New conventional ICE diesel coaches (Mini) | billion km/yr. | 0.014045 | 0.038961 | 0.047636 | 0.00012675 | 0 | 0 | 1.0698e-06 | 7.4128e-07 | 0 | 0 | 0 | 0
| SPS1 | CH | Coaches mileage¦Motor Diesel¦Total¦New conventional ICE diesel coaches (Midi) | billion km/yr. | 0.045426 | 0.035024 | 0.043233 | 7.3902e-07 | 0 | 0 | 9.085e-08 | 1.3864e-07 | 0 | 0 | 0 | 0
| SPS1 | CH | Coaches mileage¦Motor Diesel¦Total¦New conventional ICE diesel coaches (Maxi) | billion km/yr. | 0.0092749 | 0.0074717 | 0.0092121 | 0 | 0 | 0 | 0 | 0 | 0 | 0 | 0 | 0
| SPS1 | CH | Coaches mileage¦Motor Diesel¦Total¦New conventional ICE diesel coaches (Mega) | billion km/yr. | 0.00051423 | 1.4134e-05 | 1.5261e-05 | 0 | 0 | 0 | 0 | 0 | 0 | 0 | 0 | 0
| SPS1 | CH | Coaches mileage¦Motor Gas¦Total¦Existing ICE Gas coaches | billion km/yr. | 0.0013644 | 0.0010951 | 0.00068419 | 0 | 0 | 0 | 0 | 0 | 0 | 0 | 0 | 0
| SPS1 | CH | Coaches mileage¦Motor Gas¦Total¦New conventional ICE gas coaches (Mini) | billion km/yr. | 0 | 2.6915e-05 | 0.00044525 | 0.00042419 | 0 | 6.2876e-07 | 0.00023651 | 0.00023602 | 0 | 0 | 0 | 0
| SPS1 | CH | Coaches mileage¦Motor Gas¦Total¦New conventional ICE gas coaches (Midi) | billion km/yr. | 0 | 7.6337e-06 | 3.6864e-05 | 0 | 0 | 0 | 9.7431e-07 | 1.1002e-06 | 0 | 0 | 0 | 0
| SPS1 | CH | Coaches mileage¦Motor Gas¦Total¦New conventional ICE gas coaches (Maxi) | billion km/yr. | 0 | 4.1821e-06 | 1.6158e-05 | 0 | 0 | 0 | 0 | 0 | 0 | 0 | 0 | 0
| SPS1 | CH | Coaches mileage¦Motor Gas¦Total¦New conventional ICE gas coaches (Mega) | billion km/yr. | 0 | 8.2137e-07 | 2.2498e-06 | 0 | 0 | 0 | 0 | 0 | 0 | 0 | 0 | 0
| SPS1 | CH | Coaches efficiency | km/MJ | - | - | - | - | bar: 1.0862 1.0862 to 1.2216 1.2216
| SPS1 | CH | Coaches efficiency¦Electricity¦Existing electric coaches | km/MJ | - | - | - | - | bar: 1.0862 1.0862 to 1.2216 1.2216
| SPS1 | CH | Coaches efficiency¦Electricity¦New electric coaches (Mini) | km/MJ | 0.37869 | 0.38548 | 0.39413 | 0.44732 | 0.47065 | 0.47147 | 0.49283 | 0.53061 | 0.53733 | 0.54236 | 0.54236 | 0.54236
| SPS1 | CH | Coaches efficiency¦Electricity¦New electric coaches (Midi) | km/MJ | 0.27518 | 0.27862 | 0.28157 | 0.32433 | 0.32592 | 0.34974 | 0.36138 | 0.37959 | 0.39058 | 0.39242 | 0.39242 | 0.39242
| SPS1 | CH | Coaches efficiency¦Electricity¦New electric coaches (Maxi) | km/MJ | 0.18297 | 0.18433 | 0.18698 | 0.21592 | 0.21866 | 0.23622 | 0.2421 | 0.25838 | 0.26158 | 0.26214 | 0.26214 | 0.26214
| SPS1 | CH | Coaches efficiency¦Electricity¦New electric coaches (Mega) | km/MJ | - | 0.12643 | 0.12944 | 0.14198 | 0.15168 | 0.15761 | 0.1653 | 0.17277 | 0.17548 | 0.17548 | 0.17548 | 0.17548
| SPS1 | CH | Coaches efficiency¦Hydrogen¦New fuel cell coaches (Mini) | km/MJ | - | - | - | - | bar: 1.0862 1.0862 to 1.2216 1.2216
| SPS1 | CH | Coaches efficiency¦Hydrogen¦New fuel cell coaches (Midi) | km/MJ | - | - | - | - | bar: 1.0862 1.0862 to 1.2216 1.2216
| SPS1 | CH | Coaches efficiency¦Hydrogen¦New fuel cell coaches (Maxi) | km/MJ | - | - | - | - | bar: 1.0862 1.0862 to 1.2216 1.2216
| SPS1 | CH | Coaches efficiency¦Hydrogen¦New fuel cell coaches (Mega) | km/MJ | - | - | - | - | bar: 1.0862 1.0862 to 1.2216 1.2216
| SPS1 | CH | Coaches efficiency¦Motor Diesel¦Total¦New conventional hybrid diesel coaches (Mini) | km/MJ | - | 0.16251 | 0.16365 | 0.1684 | - | 0.20465 | 0.21474 | 0.21479 | - | - | - | -
| SPS1 | CH | Coaches efficiency¦Motor Diesel¦Total¦New conventional hybrid diesel coaches (Midi) | km/MJ | - | 0.11649 | 0.11928 | - | bar: 1.0862 1.0862 to 1.2216 1.2216
| SPS1 | CH | Coaches efficiency¦Motor Diesel¦Total¦New conventional hybrid diesel coaches (Maxi) | km/MJ | - | 0.078236 | 0.079966 | - | bar: 1.0862 1.0862 to 1.2216 1.2216
| SPS1 | CH | Coaches efficiency¦Motor Diesel¦Total¦New conventional hybrid diesel coaches (Mega) | km/MJ | - | 0.052751 | 0.05394 | - | bar: 1.0862 1.0862 to 1.2216 1.2216
| SPS1 | CH | Coaches efficiency¦Motor Diesel¦Total¦Existing ICE diesel coaches | km/MJ | 9.9502 | 7.9797 | 5.0239 | - | bar: 1.0862 1.0862 to 1.2216 1.2216
| SPS1 | CH | Coaches efficiency¦Motor Diesel¦Total¦New conventional ICE diesel coaches (Mini) | km/MJ | 0.12392 | 0.12668 | 0.12819 | 0.1287 | - | - | 0.17071 | 0.17071 | - | - | - | -
| SPS1 | CH | Coaches efficiency¦Motor Diesel¦Total¦New conventional ICE diesel coaches (Midi) | km/MJ | 0.087466 | 0.08781 | 0.087757 | 0.091285 | - | - | 0.11871 | 0.11871 | - | - | - | -
| SPS1 | CH | Coaches efficiency¦Motor Diesel¦Total¦New conventional ICE diesel coaches (Maxi) | km/MJ | 0.05795 | 0.058175 | 0.058145 | - | bar: 1.0862 1.0862 to 1.2216 1.2216
| SPS1 | CH | Coaches efficiency¦Motor Diesel¦Total¦New conventional ICE diesel coaches (Mega) | km/MJ | 0.038646 | 0.038933 | 0.039229 | - | bar: 1.0862 1.0862 to 1.2216 1.2216
| SPS1 | CH | Coaches efficiency¦Motor Gas¦Total¦Existing ICE Gas coaches | km/MJ | 9.9502 | 7.9768 | 5.0166 | - | bar: 1.0862 1.0862 to 1.2216 1.2216
| SPS1 | CH | Coaches efficiency¦Motor Gas¦Total¦New conventional ICE gas coaches (Mini) | km/MJ | - | 0.12024 | 0.1263 | 0.12772 | - | 0.15291 | 0.16047 | 0.1605 | - | - | - | -
| SPS1 | CH | Coaches efficiency¦Motor Gas¦Total¦New conventional ICE gas coaches (Midi) | km/MJ | - | 0.084998 | 0.088317 | - | - | - | 0.11196 | 0.11196 | - | - | - | -
| SPS1 | CH | Coaches efficiency¦Motor Gas¦Total¦New conventional ICE gas coaches (Maxi) | km/MJ | - | 0.056422 | 0.058446 | - | bar: 1.0862 1.0862 to 1.2216 1.2216
| SPS1 | CH | Coaches efficiency¦Motor Gas¦Total¦New conventional ICE gas coaches (Mega) | km/MJ | - | 0.037689 | 0.038796 | - | bar: 1.0862 1.0862 to 1.2216 1.2216
| SPS1 | CH | Fuel consumption in trolleybuses | PJ/yr. | 0.28164 | 0.30669 | 0.35079 | 0.44906 | 0.45787 | 0.47069 | 0.47857 | 0.48645 | 0.53042 | 0.56112 | 0.59169 | 0.62178
| SPS1 | CH | Fuel consumption in trolleybuses¦Electricity | PJ/yr. | 0.28164 | 0.30669 | 0.35079 | 0.44906 | 0.45787 | 0.47069 | 0.47857 | 0.48645 | 0.53042 | 0.56112 | 0.59169 | 0.62178
| SPS1 | CH | Fuel consumption in trolleybuses¦Electricity¦Existing trolleybuses | PJ/yr. | 0.28164 | 0.30669 | 0.35079 | 0.44906 | 0.45787 | 0.47069 | 0.47857 | 0.48645 | 0.53042 | 0.56112 | 0.59169 | 0.62178
| SPS1 | CH | Trolleybuses mileage | billion km/yr. | 0.027121 | 0.027782 | 0.028774 | 0.030427 | 0.031024 | 0.031893 | 0.032427 | 0.032961 | 0.03594 | 0.03802 | 0.040091 | 0.04213
| SPS1 | CH | Trolleybuses mileage¦Electricity¦Existing trolleybuses | billion km/yr. | 0.027121 | 0.027782 | 0.028774 | 0.030427 | 0.031024 | 0.031893 | 0.032427 | 0.032961 | 0.03594 | 0.03802 | 0.040091 | 0.04213
| SPS1 | CH | Trolleybuses efficiency | km/MJ | - | - | - | - | bar: 1.0862 1.0862 to 1.2216 1.2216
| SPS1 | CH | Trolleybuses efficiency¦Electricity¦Existing trolleybuses | km/MJ | 0.096296 | 0.090588 | 0.082027 | 0.067757 | 0.067757 | 0.067757 | 0.067757 | 0.067757 | 0.067757 | 0.067757 | 0.067757 | 0.067757
| SPS1 | CH | Fuel consumption in trams | PJ/yr. | 0.58773 | 0.61504 | 0.65847 | 0.73827 | 0.75646 | 0.77351 | 0.78633 | 0.79915 | 0.83907 | 0.86191 | 0.88464 | 0.90719
| SPS1 | CH | Fuel consumption in trams¦Electricity | PJ/yr. | 0.58773 | 0.61504 | 0.65847 | 0.73827 | 0.75646 | 0.77351 | 0.78633 | 0.79915 | 0.83907 | 0.86191 | 0.88464 | 0.90719
| SPS1 | CH | Fuel consumption in trams¦Electricity¦Existing trams | PJ/yr. | 0.58773 | 0.61504 | 0.65847 | 0.73827 | 0.75646 | 0.77351 | 0.78633 | 0.79915 | 0.83907 | 0.86191 | 0.88464 | 0.90719
| SPS1 | CH | Trams mileage | billion km/yr. | 0.033478 | 0.034239 | 0.03538 | 0.037281 | 0.0382 | 0.039061 | 0.039709 | 0.040356 | 0.042372 | 0.043525 | 0.044673 | 0.045812
| SPS1 | CH | Trams mileage¦Electricity¦Existing trams | billion km/yr. | 0.033478 | 0.034239 | 0.03538 | 0.037281 | 0.0382 | 0.039061 | 0.039709 | 0.040356 | 0.042372 | 0.043525 | 0.044673 | 0.045812
| SPS1 | CH | Trams efficiency | km/MJ | - | - | - | - | bar: 1.0862 1.0862 to 1.2216 1.2216
| SPS1 | CH | Trams efficiency¦Electricity¦Existing trams | km/MJ | 0.056962 | 0.055669 | 0.05373 | 0.050499 | 0.050499 | 0.050499 | 0.050499 | 0.050499 | 0.050499 | 0.050499 | 0.050499 | 0.050499
| SPS1 | CH | Fuel consumption in motorised two wheelers | PJ/yr. | 2.412 | 1.6974 | 1.6754 | 1.5012 | 1.1727 | 1.0709 | 0.92468 | 0.47159 | 0.27776 | 0.16123 | 0.15874 | 0.15906
| SPS1 | CH | Fuel consumption in motorised two wheelers¦Electricity | PJ/yr. | 0.0020334 | 0.0028163 | 0.0028904 | 0.0022013 | 0.00082758 | 0.0010388 | 0.0046085 | 0.094131 | 0.13206 | 0.15342 | 0.15055 | 0.14737
| SPS1 | CH | Fuel consumption in motorised two wheelers¦Electricity¦New electric two wheelers (4kW) | PJ/yr. | 0.001559 | 0.0021286 | 0.0021474 | 0.0014723 | 0.00027278 | 0.00043764 | 0.0039374 | 0.093305 | 0.13109 | 0.15221 | 0.14927 | 0.14567
| SPS1 | CH | Fuel consumption in motorised two wheelers¦Electricity¦New electric two wheelers (11kW) | PJ/yr. | 0.00035928 | 0.00046412 | 0.00046964 | 0.00041283 | 0.00014314 | 0.00015298 | 0.00022536 | 0.00029708 | 0.00034652 | 0.00045905 | 0.00043648 | 0.00063738
| SPS1 | CH | Fuel consumption in motorised two wheelers¦Electricity¦New electric two wheelers (25kW) | PJ/yr. | 7.7785e-05 | 0.00014752 | 0.00017387 | 0.00019501 | 0.00025334 | 0.00024501 | 0.00022421 | 0.00029044 | 0.00034331 | 0.00041228 | 0.00047355 | 0.00058872
| SPS1 | CH | Fuel consumption in motorised two wheelers¦Electricity¦New electric two wheelers (50kW) | PJ/yr. | 3.7243e-05 | 7.6086e-05 | 9.9552e-05 | 0.00012118 | 0.00015832 | 0.00020319 | 0.0002215 | 0.00023891 | 0.00028249 | 0.00033712 | 0.00037427 | 0.00047048
| SPS1 | CH | Fuel consumption in motorised two wheelers¦Hydrogen | PJ/yr. | 0 | 0 | 0 | 9.1741e-05 | 0.00024468 | 0.00040693 | 0.00061492 | 0.00087273 | 0.0010805 | 0.0013483 | 0.0013912 | 0.0019246
| SPS1 | CH | Fuel consumption in motorised two wheelers¦Hydrogen¦New fuel cell two wheelers (4kW) | PJ/yr. | 0 | 0 | 0 | 2.7638e-05 | 7.7374e-05 | 0.00012815 | 0.00021919 | 0.00032546 | 0.00043559 | 0.00054127 | 0.00051655 | 0.00075883
| SPS1 | CH | Fuel consumption in motorised two wheelers¦Hydrogen¦New fuel cell two wheelers (11kW) | PJ/yr. | 0 | 0 | 0 | 2.4681e-05 | 6.2899e-05 | 0.00010201 | 0.00014304 | 0.00019262 | 0.00021964 | 0.00029277 | 0.00028379 | 0.00041928
| SPS1 | CH | Fuel consumption in motorised two wheelers¦Hydrogen¦New fuel cell two wheelers (25kW) | PJ/yr. | 0 | 0 | 0 | 2.3072e-05 | 6.4335e-05 | 0.00010603 | 0.00014705 | 0.00019768 | 0.00023517 | 0.00028246 | 0.0003275 | 0.000409
| SPS1 | CH | Fuel consumption in motorised two wheelers¦Hydrogen¦New fuel cell two wheelers (50kW) | PJ/yr. | 0 | 0 | 0 | 1.6351e-05 | 4.0068e-05 | 7.0734e-05 | 0.00010563 | 0.00015697 | 0.00019008 | 0.00023182 | 0.00026335 | 0.00033746
| SPS1 | CH | Fuel consumption in motorised two wheelers¦Motor Gasoline | PJ/yr. | 2.4099 | 1.6946 | 1.6726 | 1.4989 | 1.1716 | 1.0694 | 0.91946 | 0.37659 | 0.14462 | 0.0064583 | 0.0068007 | 0.0097733
| SPS1 | CH | Fuel consumption in motorised two wheelers¦Motor Gasoline¦Fossil liquids | PJ/yr. | 2.278 | 1.6018 | 1.581 | 1.4168 | 1.1044 | 0.9822 | 0.34686 | 0 | 0.015335 | 0.00045468 | 0.00047738 | 0.00068461
| SPS1 | CH | Fuel consumption in motorised two wheelers¦Motor Gasoline¦Synthetic liquids | PJ/yr. | 0.13192 | 0.092762 | 0.091557 | 0.082095 | 0.067224 | 0.087204 | 0.5726 | 0.37743 | 0.12928 | 0.0060036 | 0.0063233 | 0.0090887
| SPS1 | CH | Fuel consumption in motorised two wheelers¦Motor Gasoline¦Synthetic liquids¦Bioliquids¦Ethanol | PJ/yr. | 0.13192 | 0.092762 | 0.091557 | 0.082095 | 0.067224 | 0.058644 | 0.53335 | 0.32008 | 0.12291 | 0.0054879 | 0.0057793 | 0.0083026
| SPS1 | CH | Fuel consumption in motorised two wheelers¦Motor Gasoline¦Synthetic liquids¦PtL¦PtL Gasoline | PJ/yr. | 0 | 0 | 0 | 0 | 0 | 0.02856 | 0.039247 | 0.057353 | 0.0063745 | 0.00051566 | 0.000544 | 0.00078605
| SPS1 | CH | Fuel consumption in motorised two wheelers¦Motor Gasoline¦Total¦Existing gasoline two wheelers | PJ/yr. | 1.9852 | 0.71337 | 0.69245 | 0.45313 | 0 | 0 | 0 | 0 | 0 | 0 | 0 | 0
| SPS1 | CH | Fuel consumption in motorised two wheelers¦Motor Gasoline¦Total¦New gasoline two wheelers (4kW) | PJ/yr. | 0.04424 | 0.49557 | 0.50115 | 0.62081 | 0.84656 | 0.8927 | 0.89127 | 0.37503 | 0.14301 | 0.004562 | 0.0048302 | 0.0071109
| SPS1 | CH | Fuel consumption in motorised two wheelers¦Motor Gasoline¦Total¦New gasoline two wheelers (11kW) | PJ/yr. | 0.11227 | 0.16297 | 0.15412 | 0.10183 | 0.010061 | 0.0005035 | 0.0005565 | 0.0005685 | 0.00055847 | 0.00071288 | 0.00069096 | 0.0010331
| SPS1 | CH | Fuel consumption in motorised two wheelers¦Motor Gasoline¦Total¦New gasoline two wheelers (25kW) | PJ/yr. | 0.16239 | 0.19684 | 0.19804 | 0.1971 | 0.18864 | 0.054596 | 0.0005233 | 0.00056374 | 0.00059909 | 0.00066572 | 0.00073273 | 0.00093538
| SPS1 | CH | Fuel consumption in motorised two wheelers¦Motor Gasoline¦Total¦New gasoline two wheelers (50kW) | PJ/yr. | 0.10583 | 0.12581 | 0.1268 | 0.12606 | 0.12639 | 0.12161 | 0.027105 | 0.00042817 | 0.00045124 | 0.00051771 | 0.00054674 | 0.00069385
| SPS1 | CH | Motorised two wheelers mileage | Billion km/yr. | 1.9491 | 1.9514 | 1.9547 | 1.9603 | 1.9635 | 1.9678 | 1.9436 | 1.9195 | 1.8779 | 1.836 | 1.8018 | 1.7688
| SPS1 | CH | Motorised two wheelers mileage¦Electricity¦New electric two wheelers (4kW) | Billion km/yr. | 0.017304 | 0.023643 | 0.023854 | 0.016372 | 0.0031318 | 0.0050668 | 0.046329 | 1.1112 | 1.5616 | 1.8134 | 1.7783 | 1.7355
| SPS1 | CH | Motorised two wheelers mileage¦Electricity¦New electric two wheelers (11kW) | Billion km/yr. | 0.0022579 | 0.0029186 | 0.0029551 | 0.0026024 | 0.00092411 | 0.0010013 | 0.0014895 | 0.0019886 | 0.0023328 | 0.0030971 | 0.0029448 | 0.0043002
| SPS1 | CH | Motorised two wheelers mileage¦Electricity¦New electric two wheelers (25kW) | Billion km/yr. | 0.00031815 | 0.00060457 | 0.00071424 | 0.00080401 | 0.0010536 | 0.0010343 | 0.00096825 | 0.0012684 | 0.0015109 | 0.0018261 | 0.0021021 | 0.0026133
| SPS1 | CH | Motorised two wheelers mileage¦Electricity¦New electric two wheelers (50kW) | Billion km/yr. | 0.00014022 | 0.00028729 | 0.00037724 | 0.00046183 | 0.00060867 | 0.00078857 | 0.00087513 | 0.0009647 | 0.0011501 | 0.0013818 | 0.0015406 | 0.0019402
| SPS1 | CH | Motorised two wheelers mileage¦Hydrogen¦New fuel cell two wheelers (4kW) | Billion km/yr. | 0 | 0 | 0 | 0.00012822 | 0.00036269 | 0.00060901 | 0.0010567 | 0.001595 | 0.002147 | 0.0026726 | 0.0025505 | 0.0037468
| SPS1 | CH | Motorised two wheelers mileage¦Hydrogen¦New fuel cell two wheelers (11kW) | Billion km/yr. | 0 | 0 | 0 | 6.666e-05 | 0.00017144 | 0.00028099 | 0.00039913 | 0.00054515 | 0.00062702 | 0.00083817 | 0.00081246 | 0.0012004
| SPS1 | CH | Motorised two wheelers mileage¦Hydrogen¦New fuel cell two wheelers (25kW) | Billion km/yr. | 0 | 0 | 0 | 4.0621e-05 | 0.00011446 | 0.00019019 | 0.00026665 | 0.00036343 | 0.00043658 | 0.00052827 | 0.00061414 | 0.00076696
| SPS1 | CH | Motorised two wheelers mileage¦Hydrogen¦New fuel cell two wheelers (50kW) | Billion km/yr. | 0 | 0 | 0 | 2.5541e-05 | 6.3275e-05 | 0.00011288 | 0.00017052 | 0.00025672 | 0.00031424 | 0.00038632 | 0.00044102 | 0.00056625
| SPS1 | CH | Motorised two wheelers mileage¦Motor Gasoline¦Existing gasoline two wheelers | Billion km/yr. | 1.5309 | 0.5616 | 0.56181 | 0.38585 | 0 | 0 | 0 | 0 | 0 | 0 | 0 | 0
| SPS1 | CH | Motorised two wheelers mileage¦Motor Gasoline¦New gasoline two wheelers (4kW) | Billion km/yr. | 0.084405 | 0.9535 | 0.96441 | 1.2122 | 1.7227 | 1.8359 | 1.8726 | 0.79983 | 0.30626 | 0.0099828 | 0.01057 | 0.015561
| SPS1 | CH | Motorised two wheelers mileage¦Motor Gasoline¦New gasoline two wheelers (11kW) | Billion km/yr. | 0.1238 | 0.17997 | 0.1702 | 0.11249 | 0.01117 | 0.00059553 | 0.00067124 | 0.0007003 | 0.00069858 | 0.00089651 | 0.00086894 | 0.0012992
| SPS1 | CH | Motorised two wheelers mileage¦Motor Gasoline¦New gasoline two wheelers (25kW) | Billion km/yr. | 0.11845 | 0.14373 | 0.14461 | 0.14393 | 0.13776 | 0.039937 | 0.00041254 | 0.00045392 | 0.00048949 | 0.00055107 | 0.00060915 | 0.00077762
| SPS1 | CH | Motorised two wheelers mileage¦Motor Gasoline¦New gasoline two wheelers (50kW) | Billion km/yr. | 0.071523 | 0.085102 | 0.08577 | 0.085269 | 0.085499 | 0.082271 | 0.018377 | 0.00031791 | 0.00034058 | 0.00039558 | 0.00042098 | 0.00053582
| SPS1 | CH | Motorised two wheelers efficiency | km/MJ | - | - | - | - | bar: 1.0862 1.0862 to 1.2216 1.2216
| SPS1 | CH | Motorised two wheelers efficiency¦Electricity¦New electric two wheelers (4kW) | km/MJ | 11.0989 | 11.107 | 11.1087 | 11.1203 | 11.4809 | 11.5776 | 11.7665 | 11.9091 | 11.9124 | 11.9139 | 11.9139 | 11.9139
| SPS1 | CH | Motorised two wheelers efficiency¦Electricity¦New electric two wheelers (11kW) | km/MJ | 6.2845 | 6.2885 | 6.2922 | 6.3038 | 6.456 | 6.5453 | 6.6094 | 6.6937 | 6.732 | 6.7466 | 6.7466 | 6.7466
| SPS1 | CH | Motorised two wheelers efficiency¦Electricity¦New electric two wheelers (25kW) | km/MJ | 4.0901 | 4.0982 | 4.1079 | 4.1229 | 4.1588 | 4.2214 | 4.3185 | 4.3674 | 4.4011 | 4.4292 | 4.439 | 4.439
| SPS1 | CH | Motorised two wheelers efficiency¦Electricity¦New electric two wheelers (50kW) | km/MJ | 3.7651 | 3.7759 | 3.7894 | 3.811 | 3.8446 | 3.8809 | 3.951 | 4.038 | 4.0713 | 4.0989 | 4.1163 | 4.1238
| SPS1 | CH | Motorised two wheelers efficiency¦Hydrogen¦New fuel cell two wheelers (4kW) | km/MJ | - | - | - | 4.6391 | 4.6874 | 4.7522 | 4.8207 | 4.9006 | 4.9288 | 4.9376 | 4.9376 | 4.9376
| SPS1 | CH | Motorised two wheelers efficiency¦Hydrogen¦New fuel cell two wheelers (11kW) | km/MJ | - | - | - | 2.7009 | 2.7256 | 2.7545 | 2.7903 | 2.8301 | 2.8547 | 2.8629 | 2.8629 | 2.8629
| SPS1 | CH | Motorised two wheelers efficiency¦Hydrogen¦New fuel cell two wheelers (25kW) | km/MJ | - | - | - | 1.7606 | 1.7791 | 1.7938 | 1.8133 | 1.8385 | 1.8564 | 1.8703 | 1.8752 | 1.8752
| SPS1 | CH | Motorised two wheelers efficiency¦Hydrogen¦New fuel cell two wheelers (50kW) | km/MJ | - | - | - | 1.562 | 1.5792 | 1.5959 | 1.6142 | 1.6354 | 1.6532 | 1.6665 | 1.6747 | 1.678
| SPS1 | CH | Motorised two wheelers efficiency¦Motor Gasoline¦Total¦Existing gasoline two wheelers | km/MJ | 0.77117 | 0.78724 | 0.81135 | 0.85153 | bar: 1.0862 1.0862 to 1.2216 1.2216
| SPS1 | CH | Motorised two wheelers efficiency¦Motor Gasoline¦Total¦New gasoline two wheelers (4kW) | km/MJ | 1.9079 | 1.9241 | 1.9244 | 1.9527 | 2.0349 | 2.0566 | 2.1011 | 2.1327 | 2.1415 | 2.1883 | 2.1883 | 2.1883
| SPS1 | CH | Motorised two wheelers efficiency¦Motor Gasoline¦Total¦New gasoline two wheelers (11kW) | km/MJ | 1.1028 | 1.1043 | 1.1044 | 1.1046 | 1.1103 | 1.1828 | 1.2062 | 1.2318 | 1.2509 | 1.2576 | 1.2576 | 1.2576
| SPS1 | CH | Motorised two wheelers efficiency¦Motor Gasoline¦Total¦New gasoline two wheelers (25kW) | km/MJ | 0.72943 | 0.73017 | 0.73018 | 0.7302 | 0.73028 | 0.7315 | 0.78833 | 0.8052 | 0.81705 | 0.82778 | 0.83135 | 0.83135
| SPS1 | CH | Motorised two wheelers efficiency¦Motor Gasoline¦Total¦New gasoline two wheelers (50kW) | km/MJ | 0.6758 | 0.67641 | 0.67642 | 0.67644 | 0.67647 | 0.67654 | 0.67799 | 0.74248 | 0.75476 | 0.76409 | 0.76997 | 0.77223
| SPS1 | CH | Fuel consumption in light duty vehicles | PJ/yr. | 16.7106 | 15.614 | 14.001 | 11.3321 | 8.474 | 7.359 | 7.6657 | 7.9726 | 8.3459 | 8.8703 | 9.4525 | 10.0925
| SPS1 | CH | Fuel consumption in light duty vehicles¦Electricity | PJ/yr. | 0.075837 | 0.1131 | 0.14303 | 1.6937 | 4.7431 | 7.3587 | 7.6657 | 7.9726 | 8.3459 | 8.8703 | 9.4525 | 10.0925
| SPS1 | CH | Fuel consumption in light duty vehicles¦Electricity¦Existing electric light duty vehicles | PJ/yr. | 0.040497 | 0.0348 | 0.026384 | 0.013126 | 0 | 0 | 0 | 0 | 0 | 0 | 0 | 0
| SPS1 | CH | Fuel consumption in light duty vehicles¦Electricity¦New electric light duty vehicles | PJ/yr. | 0.03534 | 0.078299 | 0.11664 | 1.6805 | 4.7431 | 7.3587 | 7.6657 | 7.9726 | 8.3459 | 8.8703 | 9.4525 | 10.0925
| SPS1 | CH | Fuel consumption in light duty vehicles¦Hydrogen | PJ/yr. | 0 | 5.0843e-05 | 6.7636e-05 | 1.0388e-06 | 8.3548e-07 | 1.0621e-06 | 9.1818e-07 | 8.4478e-07 | 5.6826e-07 | 1.4012e-07 | 4.6009e-07 | 2.5831e-06
| SPS1 | CH | Fuel consumption in light duty vehicles¦Hydrogen¦New fuel cell electric light duty vehicles | PJ/yr. | 0 | 5.0843e-05 | 6.7636e-05 | 1.0388e-06 | 8.3548e-07 | 1.0621e-06 | 9.1818e-07 | 8.4478e-07 | 5.6826e-07 | 1.4012e-07 | 4.6009e-07 | 2.5831e-06
| SPS1 | CH | Fuel consumption in light duty vehicles¦Motor Gasoline | PJ/yr. | 1.083 | 2.0072 | 1.3157 | 1.6329 | 0.97272 | 0.00012118 | 0 | 0 | 0 | 0 | 0 | 0
| SPS1 | CH | Fuel consumption in light duty vehicles¦Motor Gasoline¦Fossil liquids | PJ/yr. | 1.0237 | 1.8974 | 1.2436 | 1.5434 | 0.91691 | 0.0001113 | 0 | 0 | 0 | 0 | 0 | 0
| SPS1 | CH | Fuel consumption in light duty vehicles¦Motor Gasoline¦Synthetic liquids | PJ/yr. | 0.059284 | 0.10988 | 0.07202 | 0.089432 | 0.05581 | 9.8816e-06 | 0 | 0 | 0 | 0 | 0 | 0
| SPS1 | CH | Fuel consumption in light duty vehicles¦Motor Gasoline¦Synthetic liquids¦Bioliquids¦Ethanol | PJ/yr. | 0.059284 | 0.10988 | 0.07202 | 0.089432 | 0.05581 | 6.6453e-06 | 0 | 0 | 0 | 0 | 0 | 0
| SPS1 | CH | Fuel consumption in light duty vehicles¦Motor Gasoline¦Synthetic liquids¦PtL¦PtL Gasoline | PJ/yr. | 0 | 0 | 0 | 0 | 0 | 3.2363e-06 | 0 | 0 | 0 | 0 | 0 | 0
| SPS1 | CH | Fuel consumption in light duty vehicles¦Motor Gasoline¦Total¦Existing gasoline light duty vehicles | PJ/yr. | 0.72147 | 1.4301 | 0.54232 | 0.27095 | 0 | 0 | 0 | 0 | 0 | 0 | 0 | 0
| SPS1 | CH | Fuel consumption in light duty vehicles¦Motor Gasoline¦Total¦New gasoline light duty vehicles | PJ/yr. | 0.36154 | 0.57715 | 0.77333 | 1.3619 | 0.97272 | 0.00012118 | 0 | 0 | 0 | 0 | 0 | 0
| SPS1 | CH | Fuel consumption in light duty vehicles¦Motor Diesel | PJ/yr. | 15.5264 | 13.4712 | 12.5109 | 8.0055 | 2.7582 | 0.00022834 | 0 | 0 | 0 | 0 | 0 | 0
| SPS1 | CH | Fuel consumption in light duty vehicles¦Motor Diesel¦Fossil liquids | PJ/yr. | 15.1411 | 13.1175 | 11.9495 | 7.6343 | 2.5483 | 0.00020313 | 0 | 0 | 0 | 0 | 0 | 0
| SPS1 | CH | Fuel consumption in light duty vehicles¦Motor Diesel¦Synthetic liquids | PJ/yr. | 0.38527 | 0.35373 | 0.5614 | 0.37124 | 0.20983 | 2.5213e-05 | 0 | 0 | 0 | 0 | 0 | 0
| SPS1 | CH | Fuel consumption in light duty vehicles¦Motor Diesel¦Synthetic liquids¦Bioliquids¦Biodiesel | PJ/yr. | 0.38527 | 0.35373 | 0.5614 | 0.37124 | 0.20983 | 2.519e-05 | 0 | 0 | 0 | 0 | 0 | 0
| SPS1 | CH | Fuel consumption in light duty vehicles¦Motor Diesel¦Synthetic liquids¦PtL¦PtL Diesel | PJ/yr. | 0 | 0 | 0 | 0 | 0 | 2.2488e-08 | 0 | 0 | 0 | 0 | 0 | 0
| SPS1 | CH | Fuel consumption in light duty vehicles¦Motor Diesel¦Total¦Existing ICE diesel light duty vehicles | PJ/yr. | 11.0794 | 7.7914 | 5.4515 | 2.7254 | 0 | 0 | 0 | 0 | 0 | 0 | 0 | 0
| SPS1 | CH | Fuel consumption in light duty vehicles¦Motor Diesel¦Total¦New ICE diesel light duty vehicles | PJ/yr. | 4.447 | 5.2485 | 5.097 | 2.0849 | 0.0026335 | 0.00012467 | 0 | 0 | 0 | 0 | 0 | 0
| SPS1 | CH | Fuel consumption in light duty vehicles¦Motor Diesel¦Total¦New hybrid diesel light duty vehicles | PJ/yr. | 0 | 0.43135 | 1.9624 | 3.1952 | 2.7555 | 0.00010367 | 0 | 0 | 0 | 0 | 0 | 0
| SPS1 | CH | Fuel consumption in light duty vehicles¦Motor Gas | PJ/yr. | 0.025357 | 0.022392 | 0.031334 | 0 | 0 | 0 | 0 | 0 | 0 | 0 | 0 | 0
| SPS1 | CH | Fuel consumption in light duty vehicles¦Motor Gas¦Fossil gases | PJ/yr. | 0.023429 | 0.019606 | 0.030954 | 0 | 0 | 0 | 0 | 0 | 0 | 0 | 0 | 0
| SPS1 | CH | Fuel consumption in light duty vehicles¦Motor Gas¦Synthetic gases | PJ/yr. | 0.0019281 | 0.0027857 | 0.00037952 | 0 | 0 | 0 | 0 | 0 | 0 | 0 | 0 | 0
| SPS1 | CH | Fuel consumption in light duty vehicles¦Motor Gas¦Synthetic gases¦Biogases¦Biogas | PJ/yr. | 0.0019281 | 0.0027857 | 0.00037952 | 0 | 0 | 0 | 0 | 0 | 0 | 0 | 0 | 0
| SPS1 | CH | Fuel consumption in light duty vehicles¦Motor Gas¦Synthetic gases¦PtG¦PtG gas | PJ/yr. | 0 | 0 | 0 | 0 | 0 | 0 | 0 | 0 | 0 | 0 | 0 | 0
| SPS1 | CH | Fuel consumption in light duty vehicles¦Motor Gas¦Total¦New ICE Gas light duty vehicles | PJ/yr. | 0.025357 | 0.022392 | 0.031334 | 0 | 0 | 0 | 0 | 0 | 0 | 0 | 0 | 0
| SPS1 | CH | Mileage in light duty vehicles | Billion km/yr. | 4.7787 | 4.7701 | 4.7153 | 4.6618 | 4.844 | 5.014 | 5.2231 | 5.4322 | 5.6866 | 6.0439 | 6.4405 | 6.8766
| SPS1 | CH | Mileage in light duty vehicles¦Electricity¦Existing electric light duty vehicles | Billion km/yr. | 0.027911 | 0.024209 | 0.018608 | 0.0092576 | 0 | 0 | 0 | 0 | 0 | 0 | 0 | 0
| SPS1 | CH | Mileage in light duty vehicles¦Electricity¦New electric light duty vehicles | Billion km/yr. | 0.024079 | 0.053349 | 0.079476 | 1.1451 | 3.2318 | 5.0139 | 5.2231 | 5.4322 | 5.6866 | 6.0439 | 6.4405 | 6.8766
| SPS1 | CH | Mileage in light duty vehicles¦Hydrogen¦New fuel cell electric light duty vehicles | Billion km/yr. | 0 | 2.3647e-05 | 3.1945e-05 | 5.2854e-07 | 4.5421e-07 | 6.0092e-07 | 5.358e-07 | 5.067e-07 | 3.4369e-07 | 8.4746e-08 | 2.7826e-07 | 1.5623e-06
| SPS1 | CH | Mileage in light duty vehicles¦Motor Gasoline¦Total¦Existing gasoline light duty vehicles | Billion km/yr. | 0.20027 | 0.40067 | 0.15405 | 0.076963 | 0 | 0 | 0 | 0 | 0 | 0 | 0 | 0
| SPS1 | CH | Mileage in light duty vehicles¦Motor Gasoline¦Total¦New gasoline light duty vehicles | Billion km/yr. | 0.12698 | 0.20271 | 0.27162 | 0.47835 | 0.34165 | 4.2563e-05 | 0 | 0 | 0 | 0 | 0 | 0
| SPS1 | CH | Mileage in light duty vehicles¦Motor Diesel¦Total¦Existing ICE diesel light duty vehicles | Billion km/yr. | 2.87 | 2.0876 | 1.5334 | 0.76663 | 0 | 0 | 0 | 0 | 0 | 0 | 0 | 0
| SPS1 | CH | Mileage in light duty vehicles¦Motor Diesel¦Total¦New ICE diesel light duty vehicles | Billion km/yr. | 1.5214 | 1.7956 | 1.7438 | 0.71328 | 0.00090096 | 4.2651e-05 | 0 | 0 | 0 | 0 | 0 | 0
| SPS1 | CH | Mileage in light duty vehicles¦Motor Diesel¦Total¦New hybrid diesel light duty vehicles | Billion km/yr. | 0 | 0.19875 | 0.90423 | 1.4722 | 1.2697 | 4.7768e-05 | 0 | 0 | 0 | 0 | 0 | 0
| SPS1 | CH | Mileage in light duty vehicles¦Motor Gas¦Total¦New ICE Gas light duty vehicles | Billion km/yr. | 0.008129 | 0.0071783 | 0.010045 | 0 | 0 | 0 | 0 | 0 | 0 | 0 | 0 | 0
| SPS1 | CH | Efficiency in light duty vehicles | km/PJ | - | - | - | - | bar: 1.0862 1.0862 to 1.2216 1.2216
| SPS1 | CH | Efficiency in light duty vehicles¦Electricity¦Existing electric light duty vehicles | km/PJ | 0.68922 | 0.69565 | 0.70528 | 0.70528 | bar: 1.0862 1.0862 to 1.2216 1.2216
| SPS1 | CH | Efficiency in light duty vehicles¦Electricity¦New electric light duty vehicles | km/PJ | 0.68136 | 0.68136 | 0.68136 | 0.68136 | 0.68136 | 0.68136 | 0.68136 | 0.68136 | 0.68136 | 0.68136 | 0.68136 | 0.68136
| SPS1 | CH | Efficiency in light duty vehicles¦Hydrogen¦New fuel cell electric light duty vehicles | km/PJ | - | 0.4651 | 0.47231 | 0.50881 | 0.54365 | 0.56578 | 0.58354 | 0.59981 | 0.6048 | 0.6048 | 0.6048 | 0.6048
| SPS1 | CH | Efficiency in light duty vehicles¦Motor Gasoline¦Total¦Existing gasoline light duty vehicles | km/PJ | 0.27758 | 0.28017 | 0.28405 | 0.28405 | bar: 1.0862 1.0862 to 1.2216 1.2216
| SPS1 | CH | Efficiency in light duty vehicles¦Motor Gasoline¦Total¦New gasoline light duty vehicles | km/PJ | 0.35123 | 0.35123 | 0.35123 | 0.35123 | 0.35123 | 0.35123 | - | - | - | - | - | -
| SPS1 | CH | Efficiency in light duty vehicles¦Motor Diesel¦Total¦Existing ICE diesel light duty vehicles | km/PJ | 0.25904 | 0.26794 | 0.28129 | 0.28129 | bar: 1.0862 1.0862 to 1.2216 1.2216
| SPS1 | CH | Efficiency in light duty vehicles¦Motor Diesel¦Total¦New ICE diesel light duty vehicles | km/PJ | 0.34211 | 0.34211 | 0.34211 | 0.34211 | 0.34211 | 0.34211 | - | - | - | - | - | -
| SPS1 | CH | Efficiency in light duty vehicles¦Motor Diesel¦Total¦New hybrid diesel light duty vehicles | km/PJ | - | 0.46077 | 0.46077 | 0.46077 | 0.46077 | 0.46077 | - | - | - | - | - | -
| SPS1 | CH | Efficiency in light duty vehicles¦Motor Gas¦Total¦New ICE Gas light duty vehicles | km/PJ | 0.32058 | 0.32058 | 0.32058 | - | bar: 1.0862 1.0862 to 1.2216 1.2216
| SPS1 | CH | Fuel consumption in heavy duty vehicles | PJ/yr. | 24.5112 | 21.0327 | 20.5056 | 16.6113 | 13.5563 | 13.2368 | 10.4953 | 9.1741 | 8.2877 | 8.5765 | 8.882 | 9.2297
| SPS1 | CH | Fuel consumption in heavy duty vehicles¦Electricity | PJ/yr. | 0.0061538 | 0.013649 | 0.013948 | 0.004749 | 1.4353 | 2.4106 | 5.5447 | 7.1708 | 8.2877 | 8.5765 | 8.8819 | 9.2297
| SPS1 | CH | Fuel consumption in heavy duty vehicles¦Electricity¦Existing electric heavy duty vehicles | PJ/yr. | 0 | 0 | 0 | 0 | 0 | 0 | 0 | 0 | 0 | 0 | 0 | 0
| SPS1 | CH | Fuel consumption in heavy duty vehicles¦Electricity¦New electric heavy duty vehicles | PJ/yr. | 0.0061538 | 0.013649 | 0.013948 | 0.004749 | 1.4353 | 2.4106 | 5.5447 | 7.1708 | 8.2877 | 8.5765 | 8.8819 | 9.2297
| SPS1 | CH | Fuel consumption in heavy duty vehicles¦Hydrogen | PJ/yr. | 0.0025603 | 0.0010095 | 0.00098711 | 3.4005e-05 | 3.4259e-05 | 3.0728e-05 | 3.0736e-05 | 2.4545e-05 | 2.2634e-05 | 2.564e-05 | 2.212e-05 | 3.4414e-05
| SPS1 | CH | Fuel consumption in heavy duty vehicles¦Hydrogen¦New fuel cell electric heavy duty vehicles | PJ/yr. | 0.0025603 | 0.0010095 | 0.00098711 | 3.4005e-05 | 3.4259e-05 | 3.0728e-05 | 3.0736e-05 | 2.4545e-05 | 2.2634e-05 | 2.564e-05 | 2.212e-05 | 3.4414e-05
| SPS1 | CH | Fuel consumption in heavy duty vehicles¦Motor Gasoline | PJ/yr. | 0 | 0 | 0 | 0 | 0 | 0 | 0 | 0 | 0 | 0 | 0 | 0
| SPS1 | CH | Fuel consumption in heavy duty vehicles¦Motor Gasoline¦Fossil liquids | PJ/yr. | 0 | 0 | 0 | 0 | 0 | 0 | 0 | 0 | 0 | 0 | 0 | 0
| SPS1 | CH | Fuel consumption in heavy duty vehicles¦Motor Gasoline¦Synthetic liquids | PJ/yr. | 0 | 0 | 0 | 0 | 0 | 0 | 0 | 0 | 0 | 0 | 0 | 0
| SPS1 | CH | Fuel consumption in heavy duty vehicles¦Motor Gasoline¦Synthetic liquids¦Bioliquids¦Ethanol | PJ/yr. | 0 | 0 | 0 | 0 | 0 | 0 | 0 | 0 | 0 | 0 | 0 | 0
| SPS1 | CH | Fuel consumption in heavy duty vehicles¦Motor Gasoline¦Synthetic liquids¦PtL¦PtL Gasoline | PJ/yr. | 0 | 0 | 0 | 0 | 0 | 0 | 0 | 0 | 0 | 0 | 0 | 0
| SPS1 | CH | Fuel consumption in heavy duty vehicles¦Motor Gasoline¦Total¦Existing gasoline heavy duty vehicles | PJ/yr. | 0 | 0 | 0 | 0 | 0 | 0 | 0 | 0 | 0 | 0 | 0 | 0
| SPS1 | CH | Fuel consumption in heavy duty vehicles¦Motor Gasoline¦Total¦New gasoline heavy duty vehicles | PJ/yr. | 0 | 0 | 0 | 0 | 0 | 0 | 0 | 0 | 0 | 0 | 0 | 0
| SPS1 | CH | Fuel consumption in heavy duty vehicles¦Motor Diesel | PJ/yr. | 24.4844 | 21.0157 | 20.4877 | 16.6037 | 12.1184 | 10.8235 | 4.948 | 2.0021 | 0 | 0 | 0 | 0
| SPS1 | CH | Fuel consumption in heavy duty vehicles¦Motor Diesel¦Fossil liquids | PJ/yr. | 23.8769 | 20.4639 | 19.5684 | 15.8337 | 11.1965 | 9.6284 | 3.5303 | 0 | 0 | 0 | 0 | 0
| SPS1 | CH | Fuel consumption in heavy duty vehicles¦Motor Diesel¦Synthetic liquids | PJ/yr. | 0.60755 | 0.55183 | 0.91934 | 0.76996 | 0.92194 | 1.1951 | 1.4177 | 4.184 | 0 | 0 | 0 | 0
| SPS1 | CH | Fuel consumption in heavy duty vehicles¦Motor Diesel¦Synthetic liquids¦Bioliquids¦Biodiesel | PJ/yr. | 0.60755 | 0.55183 | 0.91934 | 0.76996 | 0.92194 | 1.194 | 1.1238 | 1.0147 | 0 | 0 | 0 | 0
| SPS1 | CH | Fuel consumption in heavy duty vehicles¦Motor Diesel¦Synthetic liquids¦PtL¦PtL Diesel | PJ/yr. | 0 | 0 | 0 | 0 | 0 | 0.0010659 | 0.29395 | 3.1693 | 0 | 0 | 0 | 0
| SPS1 | CH | Fuel consumption in heavy duty vehicles¦Motor Diesel¦Total¦Existing ICE diesel heavy duty vehicles | PJ/yr. | 19.2368 | 11.8043 | 11.4873 | 4.9463 | 0 | 0 | 0 | 0 | 0 | 0 | 0 | 0
| SPS1 | CH | Fuel consumption in heavy duty vehicles¦Motor Diesel¦Total¦New ICE diesel heavy duty vehicles | PJ/yr. | 5.2477 | 6.1446 | 4.8003 | 0.44129 | 0.00072786 | 0.00072977 | 0.00066884 | 0.00031545 | 0 | 0 | 0 | 0
| SPS1 | CH | Fuel consumption in heavy duty vehicles¦Motor Diesel¦Total¦New hybrid diesel heavy duty vehicles | PJ/yr. | 0 | 3.0668 | 4.2002 | 11.2161 | 12.1177 | 10.8227 | 4.9474 | 2.0018 | 0 | 0 | 0 | 0
| SPS1 | CH | Fuel consumption in heavy duty vehicles¦Motor Gas | PJ/yr. | 0.018083 | 0.002323 | 0.0029497 | 0.002889 | 0.0025883 | 0.0027108 | 0.0024941 | 0.0011316 | 0 | 0 | 0 | 0
| SPS1 | CH | Fuel consumption in heavy duty vehicles¦Motor Gas¦Fossil gases | PJ/yr. | 0.016708 | 0.002034 | 0.0029139 | 0.0028428 | 0 | 0 | 0 | 0 | 0 | 0 | 0 | 0
| SPS1 | CH | Fuel consumption in heavy duty vehicles¦Motor Gas¦Synthetic gases | PJ/yr. | 0.0013749 | 0.00028899 | 3.5727e-05 | 4.6255e-05 | 0.002681 | 0.0042413 | 0.0025524 | 0.0016086 | 0 | 0 | 0 | 0
| SPS1 | CH | Fuel consumption in heavy duty vehicles¦Motor Gas¦Synthetic gases¦Biogases¦Biogas | PJ/yr. | 0.0013749 | 0.00028899 | 3.5727e-05 | 4.6255e-05 | 9.27e-05 | 0.0015305 | 5.8235e-05 | 0.00047703 | 0 | 0 | 0 | 0
| SPS1 | CH | Fuel consumption in heavy duty vehicles¦Motor Gas¦Synthetic gases¦PtG¦PtG gas | PJ/yr. | 0 | 0 | 0 | 0 | 0.0025883 | 0.0027108 | 0.0024941 | 0.0011316 | 0 | 0 | 0 | 0
| SPS1 | CH | Fuel consumption in heavy duty vehicles¦Motor Gas¦Total¦New ICE Gas heavy duty vehicles | PJ/yr. | 0.018083 | 0.002323 | 0.0029497 | 0.002889 | 0.0025883 | 0.0027108 | 0.0024941 | 0.0011316 | 0 | 0 | 0 | 0
| SPS1 | CH | Mileage in heavy duty vehicles | Billion km/yr. | 2.2034 | 2.2263 | 2.2607 | 2.3181 | 2.4189 | 2.5201 | 2.6223 | 2.7246 | 2.813 | 2.911 | 3.0147 | 3.1327
| SPS1 | CH | Mileage in heavy duty vehicles¦Electricity¦Existing electric heavy duty vehicles | Billion km/yr. | 0 | 0 | 0 | 0 | 0 | 0 | 0 | 0 | 0 | 0 | 0 | 0
| SPS1 | CH | Mileage in heavy duty vehicles¦Electricity¦New electric heavy duty vehicles | Billion km/yr. | 0.0016537 | 0.0036973 | 0.0037868 | 0.0013033 | 0.43768 | 0.75053 | 1.8132 | 2.3972 | 2.813 | 2.911 | 3.0147 | 3.1327
| SPS1 | CH | Mileage in heavy duty vehicles¦Hydrogen¦New fuel cell electric heavy duty vehicles | Billion km/yr. | 0.00044667 | 0.00017676 | 0.00017293 | 6.1053e-06 | 6.6747e-06 | 6.1348e-06 | 6.4215e-06 | 5.2786e-06 | 4.9549e-06 | 5.6129e-06 | 4.8422e-06 | 7.5336e-06
| SPS1 | CH | Mileage in heavy duty vehicles¦Motor Gasoline¦Total¦Existing gasoline heavy duty vehicles | Billion km/yr. | 0 | 0 | 0 | 0 | 0 | 0 | 0 | 0 | 0 | 0 | 0 | 0
| SPS1 | CH | Mileage in heavy duty vehicles¦Motor Gasoline¦Total¦New gasoline heavy duty vehicles | Billion km/yr. | 0 | 0 | 0 | 0 | 0 | 0 | 0 | 0 | 0 | 0 | 0 | 0
| SPS1 | CH | Mileage in heavy duty vehicles¦Motor Diesel¦Total¦Existing ICE diesel heavy duty vehicles | Billion km/yr. | 1.5765 | 0.99152 | 1.0001 | 0.43062 | 0 | 0 | 0 | 0 | 0 | 0 | 0 | 0
| SPS1 | CH | Mileage in heavy duty vehicles¦Motor Diesel¦Total¦New ICE diesel heavy duty vehicles | Billion km/yr. | 0.62292 | 0.72938 | 0.56981 | 0.052383 | 8.64e-05 | 8.6626e-05 | 7.9394e-05 | 3.7445e-05 | 0 | 0 | 0 | 0
| SPS1 | CH | Mileage in heavy duty vehicles¦Motor Diesel¦Total¦New hybrid diesel heavy duty vehicles | Billion km/yr. | 0 | 0.50133 | 0.68659 | 1.8335 | 1.9808 | 1.7692 | 0.80873 | 0.32723 | 0 | 0 | 0 | 0
| SPS1 | CH | Mileage in heavy duty vehicles¦Motor Gas¦Total¦New ICE Gas heavy duty vehicles | Billion km/yr. | 0.0018666 | 0.00024074 | 0.00030701 | 0.00031749 | 0.00029846 | 0.0003195 | 0.00031039 | 0.00014169 | 0 | 0 | 0 | 0
| SPS1 | CH | Efficiency in heavy duty vehicles | km/MJ | - | - | - | - | bar: 1.0862 1.0862 to 1.2216 1.2216
| SPS1 | CH | Efficiency in heavy duty vehicles¦Electricity¦Existing electric heavy duty vehicles | km/MJ | - | - | - | - | bar: 1.0862 1.0862 to 1.2216 1.2216
| SPS1 | CH | Efficiency in heavy duty vehicles¦Electricity¦New electric heavy duty vehicles | km/MJ | 0.26873 | 0.27089 | 0.27149 | 0.27444 | 0.30494 | 0.31135 | 0.32702 | 0.33429 | 0.33941 | 0.33941 | 0.33941 | 0.33941
| SPS1 | CH | Efficiency in heavy duty vehicles¦Hydrogen¦New fuel cell electric heavy duty vehicles | km/MJ | 0.17446 | 0.1751 | 0.17519 | 0.17954 | 0.19483 | 0.19965 | 0.20892 | 0.21506 | 0.21891 | 0.21891 | 0.21891 | 0.21891
| SPS1 | CH | Efficiency in heavy duty vehicles¦Motor Gasoline¦Total¦Existing gasoline heavy duty vehicles | km/MJ | - | - | - | - | bar: 1.0862 1.0862 to 1.2216 1.2216
| SPS1 | CH | Efficiency in heavy duty vehicles¦Motor Gasoline¦Total¦New gasoline heavy duty vehicles | km/MJ | - | - | - | - | bar: 1.0862 1.0862 to 1.2216 1.2216
| SPS1 | CH | Efficiency in heavy duty vehicles¦Motor Diesel¦Total¦Existing ICE diesel heavy duty vehicles | km/MJ | 0.081954 | 0.083996 | 0.08706 | 0.08706 | bar: 1.0862 1.0862 to 1.2216 1.2216
| SPS1 | CH | Efficiency in heavy duty vehicles¦Motor Diesel¦Total¦New ICE diesel heavy duty vehicles | km/MJ | 0.1187 | 0.1187 | 0.1187 | 0.1187 | 0.1187 | 0.1187 | 0.1187 | 0.1187 | - | - | - | -
| SPS1 | CH | Efficiency in heavy duty vehicles¦Motor Diesel¦Total¦New hybrid diesel heavy duty vehicles | km/MJ | - | 0.16347 | 0.16347 | 0.16347 | 0.16347 | 0.16347 | 0.16347 | 0.16347 | - | - | - | -
| SPS1 | CH | Efficiency in heavy duty vehicles¦Motor Gas¦Total¦New ICE Gas heavy duty vehicles | km/MJ | 0.10322 | 0.10364 | 0.10408 | 0.1099 | 0.11531 | 0.11786 | 0.12445 | 0.12522 | - | - | - | -
| SPS1 | CH | Fuel consumption in other transport | PJ/yr. | 10.9668 | 10.3598 | 11.5508 | 12.7088 | 13.6784 | 15.3258 | 17.5818 | 19.1922 | 19.7468 | 20.3158 | 20.8221 | 21.3271
| SPS1 | CH | Fuel consumption in other transport¦Electricity | PJ/yr. | 9.207 | 9.5634 | 9.9542 | 10.6062 | 11.5758 | 14.2507 | 17.5746 | 19.19 | 19.7446 | 20.3135 | 20.82 | 21.324
| SPS1 | CH | Fuel consumption in other transport¦Electricity¦Passenger electric rail | PJ/yr. | 7.7047 | 7.9059 | 8.2079 | 8.7118 | 9.2102 | 9.709 | 10.0803 | 10.4523 | 10.9458 | 11.4381 | 11.9293 | 12.419
| SPS1 | CH | Fuel consumption in other transport¦Electricity¦Freight electric rail | PJ/yr. | 1.5023 | 1.6575 | 1.7463 | 1.8944 | 1.9814 | 2.0281 | 2.1042 | 2.1803 | 2.2149 | 2.2672 | 2.2821 | 2.3115
| SPS1 | CH | Fuel consumption in other transport¦Electricity¦Other electric transport | PJ/yr. | 0 | 4.7008e-06 | 7.0785e-06 | 4.2631e-05 | 0.3842 | 2.5136 | 5.39 | 6.5574 | 6.5839 | 6.6082 | 6.6086 | 6.5935
| SPS1 | CH | Fuel consumption in other transport¦Hydrogen | PJ/yr. | 0 | 0 | 0 | 0 | 3.6332e-05 | 0.0021579 | 0.0021512 | 0.002196 | 0.0021767 | 0.0022263 | 0.0021551 | 0.0031611
| SPS1 | CH | Fuel consumption in other transport¦Hydrogen¦Passenger hydrogen rail | PJ/yr. | 0 | 0 | 0 | 0 | 0 | 0.00051372 | 0.00045046 | 0.00038933 | 0.00039497 | 0.00035852 | 0.00031244 | 0.00059007
| SPS1 | CH | Fuel consumption in other transport¦Hydrogen¦Freight hydrogen rail | PJ/yr. | 0 | 0 | 0 | 0 | 0 | 0.00016448 | 0.00019028 | 0.00028565 | 0.00029069 | 0.00038063 | 0.00036054 | 0.0010885
| SPS1 | CH | Fuel consumption in other transport¦Hydrogen¦Other hydrogen transport | PJ/yr. | 0 | 0 | 0 | 0 | 3.6332e-05 | 0.0014797 | 0.0015104 | 0.001521 | 0.001491 | 0.0014871 | 0.0014821 | 0.0014826
| SPS1 | CH | Fuel consumption in other transport¦Motor Gasoline | PJ/yr. | 1.7598 | 0.79633 | 1.5965 | 2.1026 | 2.1026 | 1.0729 | 0.0051325 | 0 | 0 | 0 | 0 | 0
| SPS1 | CH | Fuel consumption in other transport¦Motor Gasoline¦Fossil liquids | PJ/yr. | 1.6635 | 0.75274 | 1.5091 | 1.9874 | 1.9819 | 0.98543 | 0.0019362 | 0 | 0 | 0 | 0 | 0
| SPS1 | CH | Fuel consumption in other transport¦Motor Gasoline¦Synthetic liquids | PJ/yr. | 0.096333 | 0.043591 | 0.087395 | 0.11516 | 0.12064 | 0.087491 | 0.0031963 | 0 | 0 | 0 | 0 | 0
| SPS1 | CH | Fuel consumption in other transport¦Motor Gasoline¦Synthetic liquids¦Bioliquids¦Ethanol | PJ/yr. | 0.096333 | 0.043591 | 0.087395 | 0.11516 | 0.12064 | 0.058836 | 0.0029772 | 0 | 0 | 0 | 0 | 0
| SPS1 | CH | Fuel consumption in other transport¦Motor Gasoline¦Synthetic liquids¦PtL¦PtL Gasoline | PJ/yr. | 0 | 0 | 0 | 0 | 0 | 0.028654 | 0.00021908 | 0 | 0 | 0 | 0 | 0
| SPS1 | CH | Fuel consumption in other transport¦Motor Gasoline¦Total¦Other gasoline transport | PJ/yr. | 1.7598 | 0.79633 | 1.5965 | 2.1026 | 2.1026 | 1.0729 | 0.0051325 | 0 | 0 | 0 | 0 | 0
| SPS1 | CH | Fuel consumption in other transport¦Motor Diesel | PJ/yr. | 0 | 0 | 0 | 0 | 0 | 0 | 0 | 0 | 0 | 0 | 0 | 0
| SPS1 | CH | Fuel consumption in other transport¦Motor Diesel¦Fossil liquids | PJ/yr. | 0 | 0 | 0 | 0 | 0 | 0 | 0 | 0 | 0 | 0 | 0 | 0
| SPS1 | CH | Fuel consumption in other transport¦Motor Diesel¦Synthetic liquids | PJ/yr. | 0 | 0 | 0 | 0 | 0 | 0 | 0 | 0 | 0 | 0 | 0 | 0
| SPS1 | CH | Fuel consumption in other transport¦Motor Diesel¦Synthetic liquids¦Bioliquids¦Biodiesel | PJ/yr. | 0 | 0 | 0 | 0 | 0 | 0 | 0 | 0 | 0 | 0 | 0 | 0
| SPS1 | CH | Fuel consumption in other transport¦Motor Diesel¦Synthetic liquids¦PtL¦PtL Diesel | PJ/yr. | 0 | 0 | 0 | 0 | 0 | 0 | 0 | 0 | 0 | 0 | 0 | 0
| SPS1 | CH | Fuel consumption in other transport¦Motor Diesel¦Total¦Passenger diesel rail | PJ/yr. | 0 | 0 | 0 | 0 | 0 | 0 | 0 | 0 | 0 | 0 | 0 | 0
| SPS1 | CH | Fuel consumption in other transport¦Motor Diesel¦Total¦Freight diesel rail | PJ/yr. | 0.39609 | 0.00030557 | 0.00033032 | 0.00034456 | 0.00033531 | 0.00033517 | 0.00032039 | 4.9365e-05 | 0 | 9.0242e-05 | 9.0388e-05 | 0.00046573
| SPS1 | CH | Fuel consumption in other transport¦Motor Diesel¦Total¦Other diesel transport | PJ/yr. | 17.3804 | 17.3804 | 15.7628 | 14.4148 | 13.8755 | 10.6194 | 4.8629 | 2.0429 | 2.0429 | 2.0429 | 2.0429 | 2.0429
| SPS1 | CH | Fuel consumption in other transport¦Jet Fuels¦Fossil liquids¦Kerosene | PJ/yr. | 30.6291 | 59.88 | 85.3439 | 85.5518 | 76.381 | 54.63 | 28.1523 | 0 | 0.00026855 | 0.00049846 | 0.00033546 | 0.00066561
| SPS1 | CH | Fuel consumption in other transport¦Jet Fuels¦Synthetic liquids¦Bioliquids¦Biokerosene | PJ/yr. | 0.0008527 | 1.5607e-05 | 0.0010871 | 5.3307 | 5.3307 | 18.5135 | 38.8474 | 68.6673 | 95.3627 | 95.544 | 96.2565 | 97.8237
| SPS1 | CH | Fuel consumption in other transport¦Jet Fuels¦Synthetic liquids¦PtL¦PtL Kerosene | PJ/yr. | 0 | 0 | 0 | 0 | 13.1828 | 20.334 | 29.8199 | 26.8767 | 0 | 0.71252 | 1.5672 | 1.5793
| SPS1 | CH | Other transport mileage | - | - | - | - | - | bar: 1.0862 1.0862 to 1.2216 1.2216
| SPS1 | CH | Other transport mileage¦Electricity¦Passenger electric rail | Billion km/yr. | 0.195 | 0.20003 | 0.20759 | 0.22017 | 0.2326 | 0.24502 | 0.2542 | 0.26339 | 0.27583 | 0.28824 | 0.30061 | 0.31295
| SPS1 | CH | Other transport mileage¦Electricity¦Freight electric rail | Billion km/yr. | 0.025095 | 0.027687 | 0.029171 | 0.031643 | 0.033097 | 0.033878 | 0.035149 | 0.03642 | 0.036998 | 0.037872 | 0.038121 | 0.038611
| SPS1 | CH | Other transport mileage¦Electricity¦Other electric transport | PJ/yr. | 0 | 1.1599e-05 | 1.7465e-05 | 0.00010519 | 0.53302 | 4.6817 | 11.3384 | 14.13 | 14.13 | 14.1301 | 14.13 | 14.13
| SPS1 | CH | Other transport mileage¦Hydrogen¦Passenger hydrogen rail | Billion km/yr. | 0 | 0 | 0 | 0 | 0 | 9.2171e-06 | 8.3926e-06 | 7.522e-06 | 7.6308e-06 | 6.9266e-06 | 6.0363e-06 | 1.14e-05
| SPS1 | CH | Other transport mileage¦Hydrogen¦Freight hydrogen rail | Billion km/yr. | 0 | 0 | 0 | 0 | 0 | 1.2002e-06 | 1.2588e-06 | 1.6951e-06 | 1.725e-06 | 2.2587e-06 | 2.1395e-06 | 6.459e-06
| SPS1 | CH | Other transport mileage¦Hydrogen¦Other hydrogen transport | PJ/yr. | 0 | 0 | 0 | 0 | 6.5162e-05 | 0.0026538 | 0.0027089 | 0.0027279 | 0.0026741 | 0.0026671 | 0.0026581 | 0.002659
| SPS1 | CH | Other transport mileage¦Motor Gasoline¦Total¦Other gasoline transport | PJ/yr. | 1.5951 | 0.7218 | 1.4471 | 1.9058 | 1.9058 | 0.97251 | 0.0046522 | 0 | 0 | 0 | 0 | 0
| SPS1 | CH | Other transport mileage¦Motor Diesel¦Total¦Passenger diesel rail | Billion km/yr. | 0 | 0 | 0 | 0 | 0 | 0 | 0 | 0 | 0 | 0 | 0 | 0
| SPS1 | CH | Other transport mileage¦Motor Diesel¦Total¦Freight diesel rail | Billion km/yr. | 0.0016054 | 1.2385e-06 | 1.3388e-06 | 1.3965e-06 | 1.359e-06 | 1.3585e-06 | 1.2986e-06 | 2.0008e-07 | 0 | 3.6576e-07 | 3.6635e-07 | 1.8876e-06
| SPS1 | CH | Other transport mileage¦Motor Diesel¦Total¦Other diesel transport | PJ/yr. | 17.1765 | 17.1765 | 15.5779 | 14.2457 | 13.7127 | 10.4949 | 4.8059 | 2.019 | 2.019 | 2.019 | 2.019 | 2.019
| SPS1 | CH | Other transport efficiency | - | - | - | - | - | bar: 1.0862 1.0862 to 1.2216 1.2216
| SPS1 | CH | Other transport efficiency¦Electricity¦Passenger electric rail | km/MJ | 0.025309 | 0.025302 | 0.025291 | 0.025273 | 0.025254 | 0.025236 | 0.025218 | 0.0252 | 0.0252 | 0.0252 | 0.0252 | 0.0252
| SPS1 | CH | Other transport efficiency¦Electricity¦Freight electric rail | km/MJ | 0.016704 | 0.016704 | 0.016704 | 0.016704 | 0.016704 | 0.016704 | 0.016704 | 0.016704 | 0.016704 | 0.016704 | 0.016704 | 0.016704
| SPS1 | CH | Other transport efficiency¦Electricity¦Other electric transport | % | - | 2.4674 | 2.4674 | 2.4674 | 1.3874 | 1.8625 | 2.1036 | 2.1548 | 2.1461 | 2.1383 | 2.1381 | 2.143
| SPS1 | CH | Other transport efficiency¦Hydrogen¦Passenger hydrogen rail | km/MJ | - | - | - | - | - | 0.017942 | 0.018631 | 0.01932 | 0.01932 | 0.01932 | 0.01932 | 0.01932
| SPS1 | CH | Other transport efficiency¦Hydrogen¦Freight hydrogen rail | km/MJ | - | - | - | - | - | 0.0072969 | 0.0066155 | 0.0059341 | 0.0059341 | 0.0059341 | 0.0059341 | 0.0059341
| SPS1 | CH | Other transport efficiency¦Hydrogen¦Other hydrogen transport | % | - | - | - | - | 1.7935 | 1.7935 | 1.7935 | 1.7935 | 1.7935 | 1.7935 | 1.7935 | 1.7935
| SPS1 | CH | Other transport efficiency¦Motor Gasoline¦Total¦Other gasoline transport | % | 90.64% | 90.64% | 90.64% | 90.64% | 90.64% | 90.64% | 90.64% | - | - | - | - | -
| SPS1 | CH | Other transport efficiency¦Motor Diesel¦Total¦Passenger diesel rail | km/MJ | - | - | - | - | bar: 1.0862 1.0862 to 1.2216 1.2216
| SPS1 | CH | Other transport efficiency¦Motor Diesel¦Total¦Freight diesel rail | km/MJ | 0.0040531 | 0.0040531 | 0.0040531 | 0.0040531 | 0.0040531 | 0.0040531 | 0.0040531 | 0.0040531 | - | 0.0040531 | 0.0040531 | 0.0040531
| SPS1 | CH | Other transport efficiency¦Motor Diesel¦Total¦Other diesel transport | % | 98.83% | 98.83% | 98.83% | 98.83% | 98.83% | 98.83% | 98.83% | 98.83% | 98.83% | 98.83% | 98.83% | 98.83%
| SPS1 | CH | Direct CO2 emissions from fuel combustion and industrial processes | Mt/yr. | 34.6126 | 32.3544 | 30.8812 | 24.694 | 17.9683 | 13.1041 | 6.5659 | -0.011378 | -1.4074 | -2.8034 | -3.6367 | -4.47
| SPS1 | CH | Direct CO2 emissions from fuel combustion and industrial processes¦CO2¦Power generation | Mt/yr. | 2.6036 | 2.357 | 2.3587 | 2.2434 | 2.2406 | 1.2979 | 0.089942 | -0.079806 | -0.097793 | -0.0985 | -0.098666 | -0.098617
| SPS1 | CH | Direct CO2 emissions from fuel combustion and industrial processes¦CO2¦Synthetic fuel production | Mt/yr. | 0 | 0 | 0 | 0 | 0 | -4.4237e-05 | -6.2644e-05 | -1.4431 | -1.5276 | -1.5347 | -1.6215 | -1.6364
| SPS1 | CH | Direct CO2 emissions from fuel combustion and industrial processes¦CO2¦Industry | Mt/yr. | 6.4919 | 6.1387 | 5.6007 | 4.8956 | 4.032 | 3.0578 | 0.71214 | 0.15972 | 0.035851 | 0.031914 | 0.028486 | 0.025405
| SPS1 | CH | Direct CO2 emissions from fuel combustion and industrial processes¦CO2¦Industry¦fuel combustion | Mt/yr. | 4.4026 | 4.0277 | 3.4984 | 2.802 | 1.9465 | 0.98046 | -0.32319 | -0.87215 | -0.99602 | -0.99995 | -1.0034 | -1.0065
| SPS1 | CH | Direct CO2 emissions from fuel combustion and industrial processes¦CO2¦Industry¦Industrial processes | Mt/yr. | 2.0893 | 2.111 | 2.1023 | 2.0937 | 2.0855 | 2.0773 | 1.0353 | 1.0319 | 1.0319 | 1.0319 | 1.0319 | 1.0319
| SPS1 | CH | Direct CO2 emissions from fuel combustion and industrial processes¦CO2¦Services | Mt/yr. | 3.79 | 3.4124 | 3.5217 | 3.0691 | 2.7238 | 2.3521 | 1.7728 | 0.41098 | 0.17951 | 0.088114 | 0.052704 | 0.027404
| SPS1 | CH | Direct CO2 emissions from fuel combustion and industrial processes¦CO2¦Residential | Mt/yr. | 7.1753 | 6.5876 | 6.4987 | 6.0947 | 4.5059 | 3.714 | 2.8486 | 1.0205 | 0.31486 | 0.19926 | 0.19915 | 0.11846
| SPS1 | CH | Direct CO2 emissions from fuel combustion and industrial processes¦CO2¦Transport | Mt/yr. | 14.5517 | 13.8588 | 12.9014 | 8.3911 | 4.4661 | 2.6823 | 1.1426 | 0.025991 | 0.017064 | 0.015482 | 0.014089 | 0.012139
| SPS1 | CH | Direct CO2 emissions from fuel combustion and industrial processes¦CO2¦CO2 captured in power generation | Mt/yr. | 0 | 0 | 0 | 0 | 0 | 1.0282 | 2.2622 | 2.4204 | 2.4155 | 2.4164 | 2.4164 | 2.4166
| SPS1 | CH | Direct CO2 emissions from fuel combustion and industrial processes¦CO2¦CO2 captured in industry | Mt/yr. | 0 | 0 | 0 | 0 | 0 | 0.81482 | 2.8967 | 3.0249 | 3.0146 | 3.0185 | 3.0219 | 3.025
| SPS1 | CH | Direct CO2 emissions from fuel combustion and industrial processes¦CO2¦CO2 captured in hydrogen | Mt/yr. | 0 | 0 | 0 | 0 | 0 | 0 | 0 | 0.83859 | 0.83931 | 0.93019 | 0.93022 | 0.93013
| SPS1 | CH | Direct CO2 emissions from fuel combustion and industrial processes¦CO2¦CO2 captured in biogases/bioliquids | Mt/yr. | 0 | 0 | 0 | 0 | 0 | 4.4237e-05 | 6.2644e-05 | 0.60448 | 0.68824 | 0.60447 | 0.6913 | 0.70623
| SPS1 | CH | Direct CO2 emissions from fuel combustion and industrial processes¦CO2¦Direct air capture | Mt/yr. | 0 | 0 | 0 | 0 | 0 | 4.5788e-06 | 7.548e-06 | 0.10566 | 0.32934 | 1.505 | 2.2109 | 2.9184
| SPS1 | CH | CO2 storage and utilisation | Mt/yr. | 0 | 0 | 0 | 0 | 1.8431 | 1.8431 | 5.159 | 0 | 0 | 0 | 0 | 0
| SPS1 | CH | CO2 storage and utilisation¦CO2¦Domestic sequestration | Mt/yr. | 0 | 0 | 0 | 0 | 0.83333 | 0.83333 | 0.3435 | 0 | 0 | 0 | 0 | 0
| SPS1 | CH | CO2 storage and utilisation¦CO2¦Domestic utilisation | Mt/yr. | 0 | 0 | 0 | 0 | 0.020996 | 0.020996 | 0.012092 | 0 | 0 | 0 | 0 | 0
| SPS1 | CH | CO2 storage and utilisation¦CO2¦Exported | Mt/yr. | 0 | 0 | 0 | 0 | 0.98875 | 0.98875 | 4.8034 | 0 | 0 | 0 | 0 | 0
| SPS1 | CH | Direct air capture | - | - | - | - | - | bar: 1.0862 1.0862 to 1.2216 1.2216
| SPS1 | CH | Direct air capture¦Energy consumption | PJ/yr. | 0 | 0 | 0 | 0 | 0 | 3.6794e-05 | 5.7816e-05 | 0.76963 | 2.3988 | 10.9622 | 16.104 | 21.2571
| SPS1 | CH | Direct air capture¦Energy consumption¦Electricity | PJ/yr. | 0 | 0 | 0 | 0 | 0 | 6.3492e-06 | 8.6676e-06 | 0.096154 | 0.29969 | 1.3696 | 2.012 | 2.6558
| SPS1 | CH | Direct air capture¦Energy consumption¦Heat | PJ/yr. | 0 | 0 | 0 | 0 | 0 | 3.0445e-05 | 4.9148e-05 | 0.67348 | 2.0991 | 9.5927 | 14.092 | 18.6013
| SPS1 | CH | Direct air capture¦CO2 captured | Mt/yr. | 0 | 0 | 0 | 0 | 0 | 4.5788e-06 | 7.548e-06 | 0.10566 | 0.32934 | 1.505 | 2.2109 | 2.9184
| SPS1 | CH | Primary Energy Consumption | PJ/yr. | 962.4443 | 960.3445 | 925.0342 | 879.2861 | 828.4092 | 763.3655 | 712.2908 | 731.4564 | 754.9631 | 799.0491 | 805.5227 | 805.7309
| SPS1 | CH | Primary Energy Consumption¦Coal | PJ/yr. | 3.66 | 3.5647 | 0.54153 | 0.0011974 | 0.00052709 | 0.0010141 | 0.00062856 | 0.00037613 | 0.00028936 | 0.00062114 | 0.00032757 | 0.00013091
| SPS1 | CH | Primary Energy Consumption¦Oil | PJ/yr. | 310.638 | 286.9318 | 269.6876 | 194.6657 | 125.5956 | 104.0833 | 107.8937 | 111.4235 | 104.3066 | 102.93 | 103.8125 | 102.2985
| SPS1 | CH | Primary Energy Consumption¦Oil¦Fossil liquids | PJ/yr. | 303.9175 | 280.1552 | 261.2671 | 182.0095 | 101.2912 | 60.1889 | 29.2953 | 0 | 0.17176 | 0.11071 | 0.097603 | 0.091271
| SPS1 | CH | Primary Energy Consumption¦Oil¦Fossil liquids¦Light fuel oil | PJ/yr. | 101.7366 | 88.4554 | 84.5084 | 67.85 | 40.497 | 23.9321 | 13.8807 | 0 | 0.0077705 | 0.010988 | 0.0070693 | 0.013892
| SPS1 | CH | Primary Energy Consumption¦Oil¦Fossil liquids¦Heavy fuel oil | PJ/yr. | 2.7764 | 2.5225 | 0.002417 | 0.00034696 | 0.00023016 | 0.0012394 | 0.00086838 | 0 | 0 | 0 | 0 | 0
| SPS1 | CH | Primary Energy Consumption¦Oil¦Fossil liquids¦Motor Diesel | PJ/yr. | 118.5339 | 111.8159 | 95.7398 | 63.2455 | 36.6369 | 24.3161 | 10.622 | 0 | 0.00023321 | 0.00039789 | 0.00025574 | 0.00047551
| SPS1 | CH | Primary Energy Consumption¦Oil¦Fossil liquids¦Motor Gasoline | PJ/yr. | 79.7622 | 75.9561 | 79.1686 | 48.3563 | 21.7884 | 9.788 | 2.8662 | 0 | 0.16355 | 0.098967 | 0.090045 | 0.076459
| SPS1 | CH | Primary Energy Consumption¦Oil¦Fossil liquids¦Kerosene (excl. international aviation) | PJ/yr. | 1.1085 | 1.4052 | 1.8479 | 2.5573 | 2.3687 | 2.1516 | 1.9256 | 0 | 0.00020226 | 0.00035541 | 0.00023238 | 0.00044458
| SPS1 | CH | Primary Energy Consumption¦Oil¦Synthetic liquids | PJ/yr. | 6.7205 | 6.7766 | 8.4206 | 12.6562 | 24.3043 | 43.8943 | 78.5983 | 111.4235 | 104.1349 | 102.8193 | 103.7149 | 102.2072
| SPS1 | CH | Primary Energy Consumption¦Oil¦Synthetic liquids¦Total¦Motor diesel | PJ/yr. | 2.2854 | 2.378 | 4.0197 | 4.5237 | 4.4647 | 4.4629 | 5.3739 | 13.893 | 7.4695 | 5.3889 | 4.8191 | 1.8931
| SPS1 | CH | Primary Energy Consumption¦Oil¦Synthetic liquids¦Total¦Motor Gasoline | PJ/yr. | 4.4342 | 4.3986 | 4.3998 | 2.8018 | 1.3261 | 0.58401 | 4.5571 | 1.9865 | 1.3028 | 1.174 | 1.072 | 0.91102
| SPS1 | CH | Primary Energy Consumption¦Oil¦Synthetic liquids¦Bioliquids¦Total | PJ/yr. | 6.7205 | 6.7766 | 8.4206 | 12.6562 | 11.1215 | 23.5604 | 47.771 | 76.0277 | 104.1349 | 102.1068 | 102.1476 | 100.6279
| SPS1 | CH | Primary Energy Consumption¦Oil¦Synthetic liquids¦Bioliquids¦Biodiesel | PJ/yr. | 2.2854 | 2.378 | 4.0197 | 4.5237 | 4.4647 | 4.4629 | 4.5237 | 5.3739 | 7.4695 | 5.3889 | 4.8191 | 1.8931
| SPS1 | CH | Primary Energy Consumption¦Oil¦Synthetic liquids¦Bioliquids¦Ethanol | PJ/yr. | 4.4342 | 4.3986 | 4.3998 | 2.8018 | 1.3261 | 0.58401 | 4.3998 | 1.9865 | 1.3028 | 1.174 | 1.072 | 0.91102
| SPS1 | CH | Primary Energy Consumption¦Oil¦Synthetic liquids¦PtL | PJ/yr. | 0 | 0 | 0 | 0 | 13.1828 | 20.334 | 30.8274 | 35.3958 | 0 | 0.71252 | 1.5672 | 1.5793
| SPS1 | CH | Primary Energy Consumption¦Oil¦Synthetic liquids¦PtL¦PtL Diesel | PJ/yr. | 0 | 0 | 0 | 0 | 0 | 0 | 0.85021 | 8.5191 | 0 | 0 | 0 | 0
| SPS1 | CH | Primary Energy Consumption¦Oil¦Synthetic liquids¦PtL¦PtL Gasoline | PJ/yr. | 0 | 0 | 0 | 0 | 0 | 0 | 0.15729 | 0 | 0 | 0 | 0 | 0
| SPS1 | CH | Primary Energy Consumption¦Oil¦Synthetic liquids¦PtL¦PtL Kerosene | PJ/yr. | 0 | 0 | 0 | 0 | 13.1828 | 20.334 | 29.8199 | 26.8767 | 0 | 0.71252 | 1.5672 | 1.5793
| SPS1 | CH | Primary Energy Consumption¦Gas | PJ/yr. | 117.0221 | 107.2365 | 113.2027 | 109.9943 | 97.9713 | 99.3473 | 85.8115 | 44.3405 | 31.4203 | 35.2168 | 39.3551 | 41.174
| SPS1 | CH | Primary Energy Consumption¦Gas¦Fossil gases¦Total | PJ/yr. | 117.0221 | 106.72 | 112.0356 | 105.6275 | 92.0418 | 91.1196 | 74.2075 | 27.7759 | 7.5672 | 2.831 | 1.7988 | 0.0066456
| SPS1 | CH | Primary Energy Consumption¦Gas¦Fossil gases¦Natural gas | PJ/yr. | 117.0221 | 106.72 | 112.0356 | 105.6272 | 92.0404 | 91.1187 | 74.2068 | 27.7754 | 7.5665 | 2.8275 | 1.7962 | 0.0031654
| SPS1 | CH | Primary Energy Consumption¦Gas¦Fossil gases¦Liquified Natural Gas | PJ/yr. | 0 | 0 | 0 | 0.00035521 | 0.0013694 | 0.00086684 | 0.00060209 | 0.00048894 | 0.0006783 | 0.0035296 | 0.0026024 | 0.0034802
| SPS1 | CH | Primary Energy Consumption¦Gas¦Synthetic gases | PJ/yr. | 0 | 0.5165 | 1.1671 | 4.3668 | 5.9295 | 8.2277 | 11.604 | 16.5647 | 23.8531 | 32.3858 | 37.5564 | 41.1673
| SPS1 | CH | Primary Energy Consumption¦Gas¦Synthetic gases¦Biogases | PJ/yr. | 0 | 0.5165 | 1.1671 | 4.3668 | 4.3668 | 5.9295 | 8.2277 | 11.604 | 16.5647 | 23.8531 | 32.3858 | 37.5564
| SPS1 | CH | Primary Energy Consumption¦Gas¦Synthetic gases¦Biogases¦Biogas | PJ/yr. | 0 | 0.5165 | 1.1671 | 4.3668 | 4.3668 | 5.9295 | 8.2277 | 11.604 | 16.5647 | 23.8531 | 32.3858 | 37.5564
| SPS1 | CH | Primary Energy Consumption¦Gas¦Synthetic gases¦PtG | PJ/yr. | 0 | 0 | 0 | 0 | 1.5627 | 2.2982 | 3.3763 | 4.9606 | 7.2884 | 8.5327 | 5.1705 | 3.6109
| SPS1 | CH | Primary Energy Consumption¦Gas¦Synthetic gases¦PtG¦PtG gas | PJ/yr. | 0 | 0 | 0 | 0 | 1.5627 | 2.2982 | 3.3763 | 4.9606 | 7.2884 | 8.5327 | 5.1705 | 3.6109
| SPS1 | CH | Primary Energy Consumption¦Nuclear fuel | PJ/yr. | 250.9482 | 254.3925 | 224.1865 | 221.5374 | 190.4823 | 100.0321 | 0 | 0 | 50.7205 | 111.8755 | 112.1235 | 112.1873
| SPS1 | CH | Primary Energy Consumption¦Electricity | PJ/yr. | -20.01 | 14.6412 | -13.9788 | -23.8663 | -8.4323 | 19.4741 | 46.4909 | 55.1997 | 45.5021 | 22.2811 | 20.1123 | 17.3033
| SPS1 | CH | Primary Energy Consumption¦Hydrogen | PJ/yr. | 0 | 0 | 0 | 0 | 0 | 5.4832 | 9.2131 | 9.9832 | 6.7782 | 5.0934 | 5.1804 | 5.0702
| SPS1 | CH | Primary Energy Consumption¦Wood | PJ/yr. | 44.9724 | 48.1905 | 48.1905 | 48.1905 | 48.1905 | 48.1905 | 48.9568 | 62.7027 | 62.7615 | 62.7615 | 62.879 | 62.879
| SPS1 | CH | Primary Energy Consumption¦Wood¦Waste wood | PJ/yr. | 11.1119 | 11.9529 | 13.2144 | 15.3169 | 15.8491 | 16.2664 | 16.6117 | 16.957 | 17.0158 | 17.0745 | 17.1333 | 17.1921
| SPS1 | CH | Primary Energy Consumption¦Wood¦Wood residues | PJ/yr. | 7.5117 | 7.5431 | 7.5903 | 7.669 | 7.669 | 7.669 | 7.669 | 7.669 | 7.669 | 7.669 | 7.669 | 7.669
| SPS1 | CH | Primary Energy Consumption¦Wood¦Wood from landscape maintenance | PJ/yr. | 3.1682 | 3.4957 | 3.9868 | 4.8054 | 4.8054 | 4.8054 | 4.8054 | 4.8054 | 4.8054 | 4.8054 | 4.8054 | 4.8054
| SPS1 | CH | Primary Energy Consumption¦Wood¦Wood from Forest (hard wood) | PJ/yr. | 23.1806 | 25.1988 | 23.3989 | 20.3991 | 19.8669 | 19.4497 | 19.8707 | 33.2713 | 33.2713 | 33.2125 | 33.2713 | 33.2126
| SPS1 | CH | Primary Energy Consumption¦Waste | PJ/yr. | 70.0315 | 70.5753 | 70.1823 | 69.7329 | 69.6305 | 70.0965 | 76.4197 | 78.0066 | 78.2989 | 78.2993 | 78.3 | 78.3011
| SPS1 | CH | Primary Energy Consumption¦Waste¦Non renewable waste | PJ/yr. | 35.9311 | 35.8824 | 35.4895 | 35.04 | 34.9376 | 35.4036 | 35.6282 | 35.8529 | 35.6032 | 35.6032 | 35.6032 | 35.6032
| SPS1 | CH | Primary Energy Consumption¦Waste¦Renewable waste | PJ/yr. | 34.1004 | 34.6929 | 34.6929 | 34.6929 | 34.6929 | 34.6929 | 40.7915 | 42.1537 | 42.6958 | 42.6961 | 42.6968 | 42.6979
| SPS1 | CH | Primary Energy Consumption¦Manure | PJ/yr. | 3.7981 | 9.9242 | 12.5395 | 12.5404 | 12.5404 | 12.543 | 12.5994 | 18.8129 | 18.8129 | 18.8129 | 18.8129 | 18.8144
| SPS1 | CH | Primary Energy Consumption¦Hydro | PJ/yr. | 149.4305 | 125.6057 | 141.1521 | 151.1285 | 151.493 | 151.5613 | 151.838 | 151.9389 | 151.9894 | 153.455 | 153.9067 | 153.838
| SPS1 | CH | Primary Energy Consumption¦Hydro¦Large hydro | PJ/yr. | 66.7457 | 49.7988 | 68.7565 | 70.4314 | 71.4134 | 72.4974 | 73.7516 | 74.8358 | 74.8358 | 74.8356 | 74.8356 | 74.836
| SPS1 | CH | Primary Energy Consumption¦Hydro¦Run-of-river hydro | PJ/yr. | 66.6324 | 55.764 | 65.5532 | 64.7166 | 63.7352 | 62.6512 | 61.5655 | 60.4814 | 60.4814 | 60.4815 | 60.4816 | 60.4811
| SPS1 | CH | Primary Energy Consumption¦Hydro¦Pump storage | PJ/yr. | 16.0524 | 20.0429 | 6.8423 | 15.9805 | 16.3444 | 16.4127 | 16.5208 | 16.6217 | 16.6722 | 18.1378 | 18.5895 | 18.5208
| SPS1 | CH | Primary Energy Consumption¦Solar | PJ/yr. | 12.5565 | 16.5222 | 32.4595 | 58.0083 | 84.4769 | 91.1637 | 98.8981 | 109.6687 | 113.2918 | 116.1631 | 118.3888 | 119.0976
| SPS1 | CH | Primary Energy Consumption¦Wind | PJ/yr. | 0.52401 | 0.54529 | 0.50317 | 0.98985 | 1.0862 | 1.0863 | 1.2212 | 1.2213 | 1.2214 | 1.2215 | 1.2215 | 1.2216
| SPS1 | CH | Primary Energy Consumption¦Ambient heat | PJ/yr. | 18.873 | 22.2148 | 26.3675 | 36.3634 | 55.3745 | 60.3028 | 72.8264 | 88.0457 | 89.8592 | 90.9383 | 91.4296 | 93.5458
| SPS1 | CH | Primary Energy Consumption¦Geothermal | PJ/yr. | 0 | 0 | 0 | 0 | 0 | 0.00036613 | 0.12134 | 0.11235 | 0 | 0 | 0 | 0
| SPS1 | CH | Electricity generation capacity | GWe/yr. | 22.33 | 24.4067 | 28.8302 | 34.0646 | 40.5759 | 41.3257 | 42.6972 | 44.7143 | 46.5085 | 48.1955 | 48.8311 | 49.4984
| SPS1 | CH | Electricity generation capacity¦Nuclear Fuel | GWe/yr. | 3.0936 | 3.0936 | 2.8349 | 2.7578 | 2.3633 | 1.3535 | 0.12056 | 0.12056 | 0.94745 | 1.8945 | 1.8987 | 1.8998
| SPS1 | CH | Electricity generation capacity¦Nuclear Fuel¦Nuclear power plants | GWe/yr. | 3.0936 | 3.0936 | 2.8349 | 2.7578 | 2.3633 | 1.3535 | 0.12056 | 0.12056 | 0.94745 | 1.8945 | 1.8987 | 1.8998
| SPS1 | CH | Electricity generation capacity¦Hydro | GWe/yr. | 15.4036 | 16.1195 | 16.5644 | 16.6553 | 16.6831 | 16.6998 | 16.8486 | 16.936 | 16.936 | 16.9361 | 16.9361 | 16.9365
| SPS1 | CH | Electricity generation capacity¦Hydro¦Hydro Large | GWe/yr. | 7.3394 | 7.3409 | 7.3456 | 7.4152 | 7.4355 | 7.4523 | 7.601 | 7.6884 | 7.6884 | 7.6884 | 7.6884 | 7.6884
| SPS1 | CH | Electricity generation capacity¦Hydro¦Hydro Run of River | GWe/yr. | 4.7247 | 4.8074 | 4.8591 | 4.8805 | 4.8879 | 4.8879 | 4.8879 | 4.8879 | 4.8879 | 4.8879 | 4.8879 | 4.888
| SPS1 | CH | Electricity generation capacity¦Hydro¦Pump storage | GWe/yr. | 3.3394 | 3.9712 | 4.3596 | 4.3596 | 4.3596 | 4.3596 | 4.3596 | 4.3597 | 4.3597 | 4.3598 | 4.3598 | 4.36
| SPS1 | CH | Electricity generation capacity¦Oil | GWe/yr. | 0.031353 | 0.043902 | 0.035863 | 0.089072 | 0.08471 | 0.079725 | 0.080143 | 0.019973 | 0.038536 | 0.031703 | 0.030944 | 0.032029
| SPS1 | CH | Electricity generation capacity¦Oil¦Peak devices | GWe/yr. | 0.021238 | 0.021064 | 0.013076 | 0.066413 | 0.073406 | 0.079522 | 0.079999 | 0.019825 | 0.019673 | 0.012712 | 0.0061271 | 0.011584
| SPS1 | CH | Electricity generation capacity¦Oil¦CHP Oil (for District Heating) | GWe/yr. | 0.0018107 | 0.00055975 | 0.00050857 | 0.00038177 | 0.00036019 | 0.00020271 | 0.00014422 | 0.00014749 | 0.00013884 | 0.00017218 | 0.00014407 | 0.00026098
| SPS1 | CH | Electricity generation capacity¦Oil¦Industrial CHPs oil | GWe/yr. | 0.0083051 | 0.022278 | 0.022278 | 0.022277 | 0.010944 | 0 | 0 | 0 | 0.018725 | 0.018819 | 0.024673 | 0.020184
| SPS1 | CH | Electricity generation capacity¦Gas | GWe/yr. | 0.2243 | 0.21411 | 0.20682 | 0.21026 | 0.25768 | 0.23806 | 0.33987 | 0.37359 | 0.4257 | 0.50691 | 0.53454 | 0.5212
| SPS1 | CH | Electricity generation capacity¦Gas¦Gas turbines combined cycle | GWe/yr. | 0 | 0 | 0 | 0 | 0 | 1.7893e-06 | 2.3227e-06 | 5.0038e-06 | 0.00026098 | 0.00036059 | 0.0004532 | 0.00055158
| SPS1 | CH | Electricity generation capacity¦Gas¦Gas turbines open cycle | GWe/yr. | 0 | 0 | 0 | 0 | 0.00012471 | 0.00051955 | 0.016083 | 0.03284 | 0.032867 | 0.032747 | 0.032429 | 0.021989
| SPS1 | CH | Electricity generation capacity¦Gas¦Gas turbines combined cycle CCS | GWe/yr. | 0 | 0 | 0 | 0 | 0 | 0 | 1.8921e-06 | 3.9297e-06 | 0.0025909 | 0.0047045 | 0.0047047 | 0.0047036
| SPS1 | CH | Electricity generation capacity¦Gas¦CHP Gas (for District Heating) | GWe/yr. | 0.045948 | 7.0231e-05 | 7.0172e-05 | 0 | 0 | 0 | 0 | 0 | 0 | 0 | 0 | 0
| SPS1 | CH | Electricity generation capacity¦Gas¦CHP Fuel Cell Gas (for District Heating) | GWe/yr. | 0 | 0 | 0 | 0 | 0 | 0 | 0 | 0 | 0 | 0 | 0 | 0
| SPS1 | CH | Electricity generation capacity¦Gas¦Industrial CHPs gas | GWe/yr. | 0.027085 | 0.020033 | 0.012745 | 0.017867 | 0.048374 | 0.068574 | 0.064134 | 0.059336 | 0.054728 | 0.043563 | 0.057224 | 0.052763
| SPS1 | CH | Electricity generation capacity¦Gas¦Industrial CHPs gas (CCS) | GWe/yr. | 0 | 0 | 0 | 0 | 0 | 0.00060194 | 0.014387 | 0.018358 | 0.01828 | 0.017764 | 0.017762 | 0.017887
| SPS1 | CH | Electricity generation capacity¦Gas¦Industrial CHPs fuel cells (gas reformer) | GWe/yr. | 0 | 0 | 0 | 5.6063e-05 | 0.00010735 | 0.00023992 | 0.00019714 | 0.00022244 | 0.0001531 | 0.00028315 | 0.00020773 | 0.00018738
| SPS1 | CH | Electricity generation capacity¦Gas¦Residential single family CHPs gas | GWe/yr. | 0.0041404 | 0.00066679 | 0.00066547 | 0.0006523 | 0.000513 | 0.0002235 | 0 | 0 | 0.00020498 | 0.00024801 | 0.0003646 | 0.00043645
| SPS1 | CH | Electricity generation capacity¦Gas¦Residential single family CHPs fuel cells gas | GWe/yr. | 0 | 0 | 0 | 0 | 0 | 0 | 0 | 0 | 8.0803e-05 | 0.00013543 | 0.00013594 | 0.00026164
| SPS1 | CH | Electricity generation capacity¦Gas¦Residential multi family CHPs gas | GWe/yr. | 0.0084148 | 0.0089137 | 0.0089134 | 0.0089131 | 0.0089095 | 0.0038074 | 0 | 0 | 0.00021497 | 0.00042605 | 0.00042751 | 0.00087058
| SPS1 | CH | Electricity generation capacity¦Gas¦Residential multi family CHPs fuel cells gas | GWe/yr. | 0 | 0 | 0 | 0 | 0 | 0 | 0 | 0 | 0.0002057 | 0.0003557 | 0.00035668 | 0.00066825
| SPS1 | CH | Electricity generation capacity¦Gas¦Services sectors CHPs (bio)gas | GWe/yr. | 0.073513 | 0.084745 | 0.084751 | 0.084751 | 0.11059 | 0.1106 | 0.24507 | 0.26283 | 0.31579 | 0.40591 | 0.42009 | 0.42013
| SPS1 | CH | Electricity generation capacity¦Gas¦Services sectors CHPs gas | GWe/yr. | 0.0652 | 0.099681 | 0.099679 | 0.098023 | 0.08906 | 0.053491 | 0 | 0 | 0.00020925 | 0.00021489 | 0.0002153 | 0.00040599
| SPS1 | CH | Electricity generation capacity¦Gas¦Services sectors CHPs fuel cells (gas reformer) | GWe/yr. | 0 | 0 | 0 | 0 | 0 | 0 | 0 | 0 | 0.00011437 | 0.00019973 | 0.00016632 | 0.00034461
| SPS1 | CH | Electricity generation capacity¦Wastes | GWe/yr. | 0.40342 | 0.36226 | 0.36226 | 0.36003 | 0.43441 | 0.53083 | 0.62087 | 0.60833 | 0.55249 | 0.48652 | 0.46008 | 0.45878
| SPS1 | CH | Electricity generation capacity¦Wastes¦Wastes Incineration (electric only) | GWe/yr. | 0.2765 | 0.2765 | 0.2765 | 0.27599 | 0.349 | 0.35067 | 0.27936 | 0.26796 | 0.24515 | 0.19589 | 0.18329 | 0.18343
| SPS1 | CH | Electricity generation capacity¦Wastes¦Wastes Incineration (electric only) CCS | GWe/yr. | 0 | 0 | 0 | 0 | 0 | 0.093647 | 0.22214 | 0.22214 | 0.18944 | 0.17272 | 0.16579 | 0.16579
| SPS1 | CH | Electricity generation capacity¦Wastes¦CHP Wastes (for District Heating) | GWe/yr. | 0.0784 | 0.072061 | 0.072061 | 0.07049 | 0.072025 | 0.053252 | 0.047334 | 0.042044 | 0.042044 | 0.042044 | 0.035654 | 0.034256
| SPS1 | CH | Electricity generation capacity¦Wastes¦CHP Wastes (for District Heating) CCS | GWe/yr. | 0 | 0 | 0 | 0 | 0 | 0.017853 | 0.03859 | 0.039276 | 0.038939 | 0.03894 | 0.038887 | 0.038889
| SPS1 | CH | Electricity generation capacity¦Wastes¦Industrial CHPs wastes | GWe/yr. | 0.048511 | 0.0137 | 0.0137 | 0.013546 | 0.013393 | 0.012588 | 6.2871e-05 | 6.128e-05 | 6.0593e-05 | 6.1722e-05 | 3.8359e-05 | 3.8332e-05
| SPS1 | CH | Electricity generation capacity¦Wastes¦Industrial CHPs wastes CCS | GWe/yr. | 0 | 0 | 0 | 0 | 0 | 0.0028172 | 0.033384 | 0.036859 | 0.036859 | 0.03686 | 0.03642 | 0.036375
| SPS1 | CH | Electricity generation capacity¦Wood | GWe/yr. | 0.0093643 | 0.0091581 | 0.042296 | 0.05723 | 0.072175 | 0.20649 | 0.25029 | 0.27768 | 0.26643 | 0.27012 | 0.27513 | 0.27507
| SPS1 | CH | Electricity generation capacity¦Wood¦CHP Wood (for District Heating) | GWe/yr. | 0.0028668 | 4.4879e-05 | 0.00042641 | 0.00015836 | 0.00024753 | 0.060761 | 0.060634 | 0.059425 | 0.051555 | 0.05158 | 0.056616 | 0.056612
| SPS1 | CH | Electricity generation capacity¦Wood¦Biomass with CCS (BECCS) | GWe/yr. | 0 | 0 | 0 | 0 | 0 | 3.8387e-05 | 0.0079216 | 0.016345 | 0.022093 | 0.022105 | 0.025385 | 0.023741
| SPS1 | CH | Electricity generation capacity¦Wood¦Industrial CHPs wood | GWe/yr. | 0.0064974 | 0.0091132 | 0.04187 | 0.056896 | 0.071598 | 0.039034 | 0.014131 | 7.8399e-05 | 6.9056e-05 | 8.294e-05 | 6.8022e-05 | 9.5127e-05
| SPS1 | CH | Electricity generation capacity¦Wood¦Industrial CHPs wood (CCS) | GWe/yr. | 0 | 0 | 0 | 0 | 0 | 0.094046 | 0.15211 | 0.18614 | 0.17788 | 0.18167 | 0.17839 | 0.1801
| SPS1 | CH | Electricity generation capacity¦Wood¦Residential single family CHPs wood | GWe/yr. | 0 | 0 | 0 | 4.9077e-05 | 8.2604e-05 | 0.0003593 | 0.00045419 | 0.00057893 | 0.00031408 | 0.0003015 | 0.00029335 | 0.00039671
| SPS1 | CH | Electricity generation capacity¦Wood¦Residential multi family CHPs wood | GWe/yr. | 0 | 0 | 0 | 6.5094e-05 | 0.00014528 | 0.01183 | 0.014671 | 0.014809 | 0.014283 | 0.01415 | 0.014203 | 0.013781
| SPS1 | CH | Electricity generation capacity¦Wood¦Services sectors CHPs wood | GWe/yr. | 0 | 0 | 0 | 6.148e-05 | 0.00010198 | 0.00041876 | 0.00037032 | 0.00029976 | 0.00023484 | 0.00022456 | 0.00017951 | 0.00034924
| SPS1 | CH | Electricity generation capacity¦Wind | GWe/yr. | 0.08712 | 0.09066 | 0.083656 | 0.16457 | 0.18059 | 0.18061 | 0.20304 | 0.20305 | 0.20307 | 0.20309 | 0.20309 | 0.2031
| SPS1 | CH | Electricity generation capacity¦Wind¦Wind turbines | GWe/yr. | 0.08712 | 0.09066 | 0.083656 | 0.16457 | 0.18059 | 0.18061 | 0.20304 | 0.20305 | 0.20307 | 0.20309 | 0.20309 | 0.2031
| SPS1 | CH | Electricity generation capacity¦Solar | GWe/yr. | 2.9747 | 4.3709 | 8.5974 | 13.5249 | 19.8506 | 21.0491 | 22.8205 | 24.558 | 25.5031 | 26.3726 | 26.9542 | 27.5759
| SPS1 | CH | Electricity generation capacity¦Solar¦Solar PV (large scale) | GWe/yr. | 0 | 0 | 0.044925 | 0.094439 | 0.4238 | 0.59464 | 1.3227 | 1.9635 | 1.7561 | 1.4142 | 0.72276 | 0.0063126
| SPS1 | CH | Electricity generation capacity¦Solar¦Solar PV (Industry) | GWe/yr. | 1.1186 | 1.6529 | 3.5612 | 3.4923 | 4.8945 | 5.1442 | 5.4066 | 5.6823 | 5.9722 | 6.2768 | 6.597 | 6.9335
| SPS1 | CH | Electricity generation capacity¦Solar¦Solar PV (Residential single family) | GWe/yr. | 0.67886 | 1.1559 | 1.2894 | 4.68 | 4.9187 | 5.1696 | 5.4333 | 5.7105 | 6.0018 | 6.3079 | 6.6297 | 6.9679
| SPS1 | CH | Electricity generation capacity¦Solar¦Solar PV (Residential multi family) | GWe/yr. | 0.27425 | 0.43895 | 1.6892 | 3.33 | 3.4999 | 3.6784 | 3.866 | 4.0632 | 4.2705 | 4.4883 | 4.7173 | 4.9579
| SPS1 | CH | Electricity generation capacity¦Solar¦Solar PV (Services) | GWe/yr. | 0.90293 | 1.1231 | 2.0127 | 1.9281 | 6.1137 | 6.4623 | 6.7919 | 7.1384 | 7.5025 | 7.8852 | 8.2874 | 8.7102
| SPS1 | CH | Electricity generation capacity¦Geothermal | GWe/yr. | 0 | 0 | 0 | 0 | 0 | 0 | 0.00072018 | 0.0007205 | 0.00072051 | 0.00072047 | 0.00072065 | 0.00072171
| SPS1 | CH | Electricity generation capacity¦Geothermal¦Deep geothermal | GWe/yr. | 0 | 0 | 0 | 0 | 0 | 0 | 0.00072018 | 0.0007205 | 0.00072051 | 0.00072047 | 0.00072065 | 0.00072171
| SPS1 | CH | Electricity generation capacity¦Hydrogen | GWe/yr. | 0 | 0 | 0 | 0.00034289 | 0.040616 | 0.12818 | 0.22793 | 0.24515 | 0.22744 | 0.22512 | 0.22739 | 0.22721
| SPS1 | CH | Electricity generation capacity¦Hydrogen¦CHP Fuel Cell Hydrogen (for District Heating) | GWe/yr. | 0 | 0 | 0 | 0 | 0 | 0.017352 | 0.062829 | 0.073734 | 0.071434 | 0.071576 | 0.076385 | 0.075086
| SPS1 | CH | Electricity generation capacity¦Hydrogen¦Industrial CHPs fuel cells (hydrogen) | GWe/yr. | 0 | 0 | 0 | 0.00027157 | 0.040441 | 0.10992 | 0.16155 | 0.16476 | 0.15034 | 0.15034 | 0.15034 | 0.15037
| SPS1 | CH | Electricity generation capacity¦Hydrogen¦Services sectors CHPs fuel cells (hydrogen) | GWe/yr. | 0 | 0 | 0 | 7.1317e-05 | 0.00017546 | 0.00090238 | 0.0035472 | 0.006651 | 0.0056647 | 0.0032072 | 0.00066271 | 0.0017535
| SPS1 | CH | Electricity generation capacity¦Electricity storage (non hydro) | GWe/yr. | 0.10265 | 0.10265 | 0.10266 | 0.24519 | 0.60884 | 0.85937 | 1.1846 | 1.3713 | 1.4075 | 1.2681 | 1.3103 | 1.3682
| SPS1 | CH | Electricity generation capacity¦Electricity storage (non hydro)¦CAES | GWe/yr. | 0.1 | 0.099998 | 0.099998 | 0.099998 | 0.099999 | 0.099999 | 0.099999 | 0.099999 | 0.099998 | 0.099998 | 0.099997 | 0.099998
| SPS1 | CH | Electricity generation capacity¦Electricity storage (non hydro)¦Battery storage large size centralised | GWe/yr. | 0.00044382 | 0.00044439 | 0.00044638 | 0.0004384 | 0.28982 | 0.51122 | 0.51125 | 0.51126 | 0.51126 | 0.51127 | 0.51127 | 0.51137
| SPS1 | CH | Electricity generation capacity¦Electricity storage (non hydro)¦Battery storage medium size centralised | GWe/yr. | 0.00032701 | 0.00032744 | 0.00032902 | 0.00033351 | 0.0049049 | 0.017209 | 0.32489 | 0.49246 | 0.51524 | 0.36139 | 0.38869 | 0.43013
| SPS1 | CH | Electricity generation capacity¦Electricity storage (non hydro)¦Batteries in industry | GWe/yr. | 0.0003115 | 0.00031184 | 0.00031287 | 0.036829 | 0.075403 | 0.11697 | 0.13468 | 0.12385 | 0.12913 | 0.13477 | 0.16711 | 0.14141
| SPS1 | CH | Electricity generation capacity¦Electricity storage (non hydro)¦Batteries in residential single family houses | GWe/yr. | 0.0006256 | 0.00062629 | 0.00062848 | 0.035651 | 0.036479 | 0.031327 | 0.042873 | 0.04606 | 0.039083 | 0.059526 | 0.053737 | 0.069341
| SPS1 | CH | Electricity generation capacity¦Electricity storage (non hydro)¦Batteries in residential multi-family houses | GWe/yr. | 0.00062514 | 0.00062582 | 0.000628 | 0.045263 | 0.057108 | 0.047294 | 0.043564 | 0.058181 | 0.066233 | 0.060695 | 0.053615 | 0.06948
| SPS1 | CH | Electricity generation capacity¦Electricity storage (non hydro)¦Batteries in Services sector | GWe/yr. | 0.00031267 | 0.00031301 | 0.00031404 | 0.026674 | 0.045129 | 0.035345 | 0.027373 | 0.039493 | 0.046569 | 0.040475 | 0.035828 | 0.046504
| SPS1 | CH | Space and water heat boiler capacity in Residential sector | GWth/yr. | 11.164 | 11.9243 | 11.9718 | 12.8658 | 11.2339 | 10.3676 | 10.4968 | 10.933 | 10.4759 | 10.3472 | 9.9885 | 9.4884
| SPS1 | CH | Space and water heat boiler capacity in Residential sector¦Space heating | GWth/yr. | 9.303 | 9.9056 | 10.066 | 10.7207 | 9.3453 | 8.6073 | 8.6672 | 8.6918 | 8.374 | 8.3107 | 8.0887 | 7.6736
| SPS1 | CH | Space and water heat boiler capacity in Residential sector¦Space heating¦Electricty | GWth/yr. | 2.1117 | 2.4148 | 2.5716 | 3.1743 | 3.7612 | 3.7347 | 4.5034 | 5.5824 | 6.1461 | 6.244 | 6.2203 | 6.0503
| SPS1 | CH | Space and water heat boiler capacity in Residential sector¦Space heating¦Electricty¦Electric boiler | GWth/yr. | 0.67257 | 0.70276 | 0.70275 | 0.6711 | 0.26835 | 0.18491 | 0.16413 | 0.18922 | 0.32204 | 0.33143 | 0.29905 | 0.13852
| SPS1 | CH | Space and water heat boiler capacity in Residential sector¦Space heating¦Electricty¦Heat pump electric | GWth/yr. | 1.4391 | 1.712 | 1.8689 | 2.5032 | 3.4929 | 3.5498 | 4.3392 | 5.3932 | 5.8241 | 5.9126 | 5.9212 | 5.9118
| SPS1 | CH | Space and water heat boiler capacity in Residential sector¦Space heating¦Oil | GWth/yr. | 3.4074 | 3.4074 | 3.4074 | 3.4074 | 1.3782 | 0.68133 | 0.46733 | 0.45251 | 0.40558 | 0.37686 | 0.23173 | 0.10874
| SPS1 | CH | Space and water heat boiler capacity in Residential sector¦Space heating¦Oil¦Light fuel oil boiler | GWth/yr. | 3.4074 | 3.4074 | 3.4074 | 3.4074 | 1.3782 | 0.68133 | 0.46733 | 0.45251 | 0.40558 | 0.37686 | 0.23173 | 0.10874
| SPS1 | CH | Space and water heat boiler capacity in Residential sector¦Space heating¦Gas | GWth/yr. | 2.7688 | 3.0009 | 3.0046 | 3.018 | 3.3315 | 3.4292 | 2.9571 | 1.6174 | 0.80417 | 0.68118 | 0.62646 | 0.55726
| SPS1 | CH | Space and water heat boiler capacity in Residential sector¦Space heating¦Gas¦Gas boiler | GWth/yr. | 2.7688 | 3.0009 | 3.0037 | 3.0171 | 2.7658 | 2.4541 | 1.9822 | 0.90785 | 0.45936 | 0.37896 | 0.3237 | 0.25676
| SPS1 | CH | Space and water heat boiler capacity in Residential sector¦Space heating¦Gas¦Heat pump gas | GWth/yr. | 1.3578e-07 | 1.4128e-06 | 0.000864 | 0.00090224 | 0.56563 | 0.97512 | 0.97492 | 0.70957 | 0.3448 | 0.30222 | 0.30277 | 0.3005
| SPS1 | CH | Space and water heat boiler capacity in Residential sector¦Space heating¦Coal | GWth/yr. | 0.007 | 0.0067474 | 0.00014948 | 0.00010352 | 2.6815e-05 | 0 | 0 | 0 | 0 | 0 | 0 | 0
| SPS1 | CH | Space and water heat boiler capacity in Residential sector¦Space heating¦Coal¦Coal boiler | GWth/yr. | 0.007 | 0.0067474 | 0.00014948 | 0.00010352 | 2.6815e-05 | 0 | 0 | 0 | 0 | 0 | 0 | 0
| SPS1 | CH | Space and water heat boiler capacity in Residential sector¦Space heating¦Wood | GWth/yr. | 0.68963 | 0.69791 | 0.7041 | 0.73121 | 0.47779 | 0.364 | 0.33524 | 0.28743 | 0.25933 | 0.24798 | 0.24104 | 0.18915
| SPS1 | CH | Space and water heat boiler capacity in Residential sector¦Space heating¦Wood¦Wood boiler | GWth/yr. | 0.68963 | 0.69791 | 0.7041 | 0.73121 | 0.47779 | 0.364 | 0.33524 | 0.28743 | 0.25933 | 0.24798 | 0.24104 | 0.18915
| SPS1 | CH | Space and water heat boiler capacity in Residential sector¦Space heating¦Pellets | GWth/yr. | 0.20447 | 0.24064 | 0.24081 | 0.25156 | 0.26186 | 0.26705 | 0.27364 | 0.28117 | 0.28412 | 0.2882 | 0.28862 | 0.28916
| SPS1 | CH | Space and water heat boiler capacity in Residential sector¦Space heating¦Pellets¦Pellets boiler | GWth/yr. | 0.20447 | 0.24064 | 0.24081 | 0.25156 | 0.26186 | 0.26705 | 0.27364 | 0.28117 | 0.28412 | 0.2882 | 0.28862 | 0.28916
| SPS1 | CH | Space and water heat boiler capacity in Residential sector¦Space heating¦Solar | GWth/yr. | 0.11407 | 0.1372 | 0.1373 | 0.1382 | 0.13477 | 0.131 | 0.13059 | 0.4709 | 0.47466 | 0.47242 | 0.48052 | 0.47906
| SPS1 | CH | Space and water heat boiler capacity in Residential sector¦Space heating¦Solar¦Solar thermal | GWth/yr. | 0.11407 | 0.1372 | 0.1373 | 0.1382 | 0.13477 | 0.131 | 0.13059 | 0.4709 | 0.47466 | 0.47242 | 0.48052 | 0.47906
| SPS1 | CH | Space and water heat boiler capacity in Residential sector¦Space heating¦Hydrogen | GWth/yr. | 0 | 0 | 0 | 0 | 0 | 0 | 0 | 0 | 0 | 0 | 0 | 0
| SPS1 | CH | Space and water heat boiler capacity in Residential sector¦Space heating¦Hydrogen¦Hydrogen boiler | GWth/yr. | 0 | 0 | 0 | 0 | 0 | 0 | 0 | 0 | 0 | 0 | 0 | 0
| SPS1 | CH | Space and water heat boiler capacity in Residential sector¦Water heating | GWth/yr. | 1.861 | 2.0186 | 1.9059 | 2.145 | 1.8886 | 1.7603 | 1.8296 | 2.2411 | 2.1019 | 2.0365 | 1.8999 | 1.8147
| SPS1 | CH | Space and water heat boiler capacity in Residential sector¦Water heating¦Electricty | GWth/yr. | 0.65093 | 0.71894 | 0.81239 | 0.98249 | 0.96912 | 0.77293 | 0.98017 | 1.2466 | 1.3714 | 1.3607 | 1.3368 | 1.3641
| SPS1 | CH | Space and water heat boiler capacity in Residential sector¦Water heating¦Electricty¦Electric boiler | GWth/yr. | 0.43757 | 0.47282 | 0.47282 | 0.47281 | 0.18028 | 0.11078 | 0.11078 | 0.12288 | 0.20901 | 0.19949 | 0.18335 | 0.077899
| SPS1 | CH | Space and water heat boiler capacity in Residential sector¦Water heating¦Electricty¦Heat pump electric | GWth/yr. | 0.21335 | 0.24613 | 0.33958 | 0.50968 | 0.78884 | 0.66214 | 0.86939 | 1.1237 | 1.1623 | 1.1612 | 1.1535 | 1.2862
| SPS1 | CH | Space and water heat boiler capacity in Residential sector¦Water heating¦Oil | GWth/yr. | 0.47738 | 0.47738 | 0.27107 | 0.10708 | 0.027804 | 8.5992e-05 | 8.5481e-05 | 4.9341e-05 | 3.1395e-05 | 5.2059e-05 | 4.594e-05 | 9.8499e-05
| SPS1 | CH | Space and water heat boiler capacity in Residential sector¦Water heating¦Oil¦Light fuel oil boiler | GWth/yr. | 0.47738 | 0.47738 | 0.27107 | 0.10708 | 0.027804 | 8.5992e-05 | 8.5481e-05 | 4.9341e-05 | 3.1395e-05 | 5.2059e-05 | 4.594e-05 | 9.8499e-05
| SPS1 | CH | Space and water heat boiler capacity in Residential sector¦Water heating¦Gas | GWth/yr. | 0.4361 | 0.4361 | 0.43627 | 0.66934 | 0.69825 | 0.80469 | 0.64235 | 0.29043 | 0.11606 | 0.098163 | 0.098194 | 0.086378
| SPS1 | CH | Space and water heat boiler capacity in Residential sector¦Water heating¦Gas¦Gas boiler | GWth/yr. | 0.4361 | 0.4361 | 0.4361 | 0.66916 | 0.57587 | 0.57016 | 0.38144 | 0.15173 | 0.051593 | 0.039862 | 0.039898 | 0.028063
| SPS1 | CH | Space and water heat boiler capacity in Residential sector¦Water heating¦Gas¦Heat pump gas | GWth/yr. | 4.7729e-11 | 7.0358e-07 | 0.00016984 | 0.00017662 | 0.12238 | 0.23453 | 0.26091 | 0.13871 | 0.064469 | 0.058301 | 0.058295 | 0.058315
| SPS1 | CH | Space and water heat boiler capacity in Residential sector¦Water heating¦Coal | GWth/yr. | 0 | 0 | 0 | 0 | 0 | 0 | 0 | 0 | 0 | 0 | 0 | 0
| SPS1 | CH | Space and water heat boiler capacity in Residential sector¦Water heating¦Coal¦Coal boiler | GWth/yr. | 0 | 0 | 0 | 0 | 0 | 0 | 0 | 0 | 0 | 0 | 0 | 0
| SPS1 | CH | Space and water heat boiler capacity in Residential sector¦Water heating¦Wood | GWth/yr. | 0.035322 | 0.040436 | 0.040397 | 0.040375 | 0.018282 | 0.013165 | 0.013165 | 0.010345 | 0.0094188 | 0.008907 | 0.0086317 | 0.0065982
| SPS1 | CH | Space and water heat boiler capacity in Residential sector¦Water heating¦Wood¦Wood boiler | GWth/yr. | 0.035322 | 0.040436 | 0.040397 | 0.040375 | 0.018282 | 0.013165 | 0.013165 | 0.010345 | 0.0094188 | 0.008907 | 0.0086317 | 0.0065982
| SPS1 | CH | Space and water heat boiler capacity in Residential sector¦Water heating¦Pellets | GWth/yr. | 0.011241 | 0.013193 | 0.013191 | 0.01319 | 0.0095149 | 0.0097757 | 0.0099936 | 0.010214 | 0.01035 | 0.010528 | 0.010523 | 0.010583
| SPS1 | CH | Space and water heat boiler capacity in Residential sector¦Water heating¦Pellets¦Pellets boiler | GWth/yr. | 0.011241 | 0.013193 | 0.013191 | 0.01319 | 0.0095149 | 0.0097757 | 0.0099936 | 0.010214 | 0.01035 | 0.010528 | 0.010523 | 0.010583
| SPS1 | CH | Space and water heat boiler capacity in Residential sector¦Water heating¦Solar | GWth/yr. | 0.25001 | 0.33256 | 0.33256 | 0.33256 | 0.16564 | 0.15966 | 0.18385 | 0.68347 | 0.59468 | 0.55816 | 0.44568 | 0.34696
| SPS1 | CH | Space and water heat boiler capacity in Residential sector¦Water heating¦Solar¦Solar thermal | GWth/yr. | 0.25001 | 0.33256 | 0.33256 | 0.33256 | 0.16564 | 0.15966 | 0.18385 | 0.68347 | 0.59468 | 0.55816 | 0.44568 | 0.34696
| SPS1 | CH | Space and water heat boiler capacity in Residential sector¦Water heating¦Hydrogen | GWth/yr. | 0 | 0 | 0 | 0 | 0 | 0 | 0 | 0 | 0 | 0 | 0 | 0
| SPS1 | CH | Space and water heat boiler capacity in Residential sector¦Water heating¦Hydrogen¦Hydrogen boiler | GWth/yr. | 0 | 0 | 0 | 0 | 0 | 0 | 0 | 0 | 0 | 0 | 0 | 0
| SPS1 | CH | Process and space heating capacity in industry sectors | GWth/yr. | 3.6003 | 3.6633 | 3.5706 | 3.7909 | 4.1091 | 3.7637 | 3.6998 | 3.699 | 3.5211 | 3.4614 | 3.4826 | 3.4928
| SPS1 | CH | Process and space heating capacity in industry sectors¦Electricity | GWth/yr. | 0.61671 | 0.80001 | 0.91955 | 1.2089 | 1.619 | 1.6081 | 1.7843 | 1.9305 | 1.8586 | 1.7245 | 1.7797 | 1.7745
| SPS1 | CH | Process and space heating capacity in industry sectors¦Electricity¦Electric boiler | GWth/yr. | 0.55645 | 0.72373 | 0.72392 | 0.88556 | 1.1705 | 1.1601 | 1.1857 | 1.1866 | 1.1315 | 0.99933 | 1.0541 | 1.0498
| SPS1 | CH | Process and space heating capacity in industry sectors¦Electricity¦Heat pump electric | GWth/yr. | 0.060263 | 0.076273 | 0.19563 | 0.32329 | 0.44846 | 0.44806 | 0.59861 | 0.74398 | 0.72707 | 0.72522 | 0.72554 | 0.72477
| SPS1 | CH | Process and space heating capacity in industry sectors¦Oil | GWth/yr. | 0.47726 | 0.47734 | 0.37662 | 0.37643 | 0.23114 | 0.20947 | 0.12406 | 0.096108 | 0.056473 | 0.055906 | 0.04458 | 0.050294
| SPS1 | CH | Process and space heating capacity in industry sectors¦Oil¦Light fuel boiler | GWth/yr. | 0.37634 | 0.37647 | 0.37647 | 0.37641 | 0.23112 | 0.20939 | 0.12401 | 0.096108 | 0.056473 | 0.055906 | 0.04458 | 0.050294
| SPS1 | CH | Process and space heating capacity in industry sectors¦Oil¦Heavy fuel boiler | GWth/yr. | 0.10093 | 0.10087 | 0.00015403 | 2.2379e-05 | 1.4942e-05 | 8.1149e-05 | 5.7586e-05 | 0 | 0 | 0 | 0 | 0
| SPS1 | CH | Process and space heating capacity in industry sectors¦Gas | GWth/yr. | 1.5566 | 1.557 | 1.557 | 1.5087 | 0.71195 | 0.64057 | 0.64291 | 0.21814 | 0.035544 | 0.047574 | 0.047304 | 0.047451
| SPS1 | CH | Process and space heating capacity in industry sectors¦Gas¦Gas boiler | GWth/yr. | 1.5566 | 1.5566 | 1.5566 | 1.5084 | 0.71166 | 0.53381 | 0.53377 | 0.21329 | 0.032991 | 0.04493 | 0.044662 | 0.044487
| SPS1 | CH | Process and space heating capacity in industry sectors¦Gas¦Heat pump gas | GWth/yr. | 0 | 0.0003935 | 0.00039653 | 0.00028798 | 0.00028414 | 0.10676 | 0.10914 | 0.0048525 | 0.0025533 | 0.0026441 | 0.0026428 | 0.0029644
| SPS1 | CH | Process and space heating capacity in industry sectors¦Gas¦Biogas boiler | GWth/yr. | 0.017014 | 0.026537 | 0.13651 | 0.25238 | 0.26984 | 0.39439 | 0.35375 | 0.36247 | 0.3158 | 0.29753 | 0.30242 | 0.30267
| SPS1 | CH | Process and space heating capacity in industry sectors¦Coal | GWth/yr. | 0.26172 | 0.14332 | 0.036124 | 1.6996e-05 | 1.0371e-05 | 6.4386e-05 | 4.0327e-05 | 2.4215e-05 | 1.8641e-05 | 3.993e-05 | 2.1073e-05 | 8.3007e-06
| SPS1 | CH | Process and space heating capacity in industry sectors¦Coal¦Coal boiler | GWth/yr. | 0.26172 | 0.14332 | 0.036124 | 1.6996e-05 | 1.0371e-05 | 6.4386e-05 | 4.0327e-05 | 2.4215e-05 | 1.8641e-05 | 3.993e-05 | 2.1073e-05 | 8.3007e-06
| SPS1 | CH | Process and space heating capacity in industry sectors¦Wood | GWth/yr. | 0.28883 | 0.34125 | 0.34126 | 0.37096 | 0.42107 | 0.35871 | 0.36205 | 0.36262 | 0.36582 | 0.40463 | 0.37452 | 0.37369
| SPS1 | CH | Process and space heating capacity in industry sectors¦Wood¦Wood boiler | GWth/yr. | 0.28883 | 0.34125 | 0.34126 | 0.37096 | 0.42107 | 0.35871 | 0.36205 | 0.36262 | 0.36582 | 0.40463 | 0.37452 | 0.37369
| SPS1 | CH | Process and space heating capacity in industry sectors¦Pellets | GWth/yr. | 0.029861 | 0.03793 | 0.037947 | 0.041635 | 0.041731 | 0.038069 | 0.044143 | 0.040052 | 0.043528 | 0.040899 | 0.04339 | 0.033587
| SPS1 | CH | Process and space heating capacity in industry sectors¦Pellets¦Pellet boiler | GWth/yr. | 0.029861 | 0.03793 | 0.037947 | 0.041635 | 0.041731 | 0.038069 | 0.044143 | 0.040052 | 0.043528 | 0.040899 | 0.04339 | 0.033587
| SPS1 | CH | Process and space heating capacity in industry sectors¦Wastes | GWth/yr. | 0.35955 | 0.29397 | 0.28969 | 0.27009 | 0.21945 | 0.16658 | 0.0003039 | 2.608e-05 | 4.0018e-05 | 0.0001034 | 3.816e-05 | 7.5814e-06
| SPS1 | CH | Process and space heating capacity in industry sectors¦Wastes¦Wastes boiler | GWth/yr. | 0.35955 | 0.29397 | 0.28969 | 0.27009 | 0.21945 | 0.16658 | 0.0003039 | 2.608e-05 | 4.0018e-05 | 0.0001034 | 3.816e-05 | 7.5814e-06
| SPS1 | CH | Process and space heating capacity in industry sectors¦Solar | GWth/yr. | 0.0098215 | 0.012471 | 0.012471 | 0.012471 | 0.012471 | 0.012471 | 0.012471 | 0.012472 | 0.012472 | 0.012474 | 0.012474 | 0.037131
| SPS1 | CH | Process and space heating capacity in industry sectors¦Solar¦Solar thermal | GWth/yr. | 0.0098215 | 0.012471 | 0.012471 | 0.012471 | 0.012471 | 0.012471 | 0.012471 | 0.012472 | 0.012472 | 0.012474 | 0.012474 | 0.037131
| SPS1 | CH | Process and space heating capacity in industry sectors¦Hydrogen | GWth/yr. | 0 | 0 | 0 | 0.0017133 | 0.85227 | 0.72966 | 0.72958 | 1.0391 | 1.1486 | 1.1752 | 1.1806 | 1.1761
| SPS1 | CH | Process and space heating capacity in industry sectors¦Hydrogen¦Hydrogen boiler | GWth/yr. | 0 | 0 | 0 | 0.0017133 | 0.85227 | 0.72966 | 0.72958 | 1.0391 | 1.1486 | 1.1752 | 1.1806 | 1.1761
| SPS1 | CH | Space water and process heat boiler capacity in Services sectors | GWth/yr. | 6.1442 | 6.0344 | 6.1547 | 6.0646 | 4.5437 | 4.6487 | 4.5833 | 3.7896 | 3.6388 | 3.5014 | 3.4382 | 3.6688
| SPS1 | CH | Space water and process heat boiler capacity in Services sectors¦Electricity | GWth/yr. | 0.61561 | 0.47906 | 0.60731 | 0.60733 | 0.59009 | 0.55978 | 0.52799 | 1.0469 | 0.98332 | 0.89414 | 0.88679 | 0.91472
| SPS1 | CH | Space water and process heat boiler capacity in Services sectors¦Electricity¦Electric boiler | GWth/yr. | 0.18499 | 0.048448 | 0.1767 | 0.17672 | 0.18272 | 0.1524 | 0.12056 | 0.23219 | 0.17129 | 0.089711 | 0.083063 | 0.074113
| SPS1 | CH | Space water and process heat boiler capacity in Services sectors¦Electricity¦Heat pump electric | GWth/yr. | 0.43062 | 0.43062 | 0.43062 | 0.43062 | 0.40737 | 0.40738 | 0.40743 | 0.81475 | 0.81203 | 0.80443 | 0.80372 | 0.8406
| SPS1 | CH | Space water and process heat boiler capacity in Services sectors¦Oil | GWth/yr. | 1.9286 | 1.9286 | 1.9286 | 1.9285 | 0.96871 | 0.68717 | 0.43453 | 0.23504 | 0.075829 | 0.075784 | 0.075783 | 0.075782
| SPS1 | CH | Space water and process heat boiler capacity in Services sectors¦Oil¦Light fuel boiler | GWth/yr. | 1.9286 | 1.9286 | 1.9286 | 1.9285 | 0.96871 | 0.68717 | 0.43453 | 0.23504 | 0.075829 | 0.075784 | 0.075783 | 0.075782
| SPS1 | CH | Space water and process heat boiler capacity in Services sectors¦Gas | GWth/yr. | 2.88 | 2.8077 | 2.8078 | 2.8078 | 2.1114 | 2.3105 | 2.4635 | 1.6102 | 1.699 | 1.7364 | 1.7185 | 1.667
| SPS1 | CH | Space water and process heat boiler capacity in Services sectors¦Gas¦Gas boiler | GWth/yr. | 2.7747 | 2.7023 | 2.7023 | 2.7023 | 1.9301 | 1.9021 | 1.9427 | 0.7134 | 0.65312 | 0.33591 | 0.17131 | 0.050709
| SPS1 | CH | Space water and process heat boiler capacity in Services sectors¦Gas¦Heat pump gas | GWth/yr. | 4.9515e-07 | 3.0531e-05 | 0.00012443 | 0.00012641 | 0.031315 | 0.064946 | 0.10074 | 0.069643 | 0.13736 | 0.21024 | 0.28885 | 0.34899
| SPS1 | CH | Space water and process heat boiler capacity in Services sectors¦Gas¦Biogas boiler | GWth/yr. | 0.10534 | 0.10535 | 0.10535 | 0.10534 | 0.15 | 0.3434 | 0.42009 | 0.82718 | 0.90852 | 1.1902 | 1.2583 | 1.2673
| SPS1 | CH | Space water and process heat boiler capacity in Services sectors¦Wood | GWth/yr. | 0.47843 | 0.54505 | 0.53702 | 0.44565 | 0.44095 | 0.34437 | 0.31821 | 0.035845 | 0.03431 | 0.030149 | 0.030665 | 0.1951
| SPS1 | CH | Space water and process heat boiler capacity in Services sectors¦Wood¦Wood boiler | GWth/yr. | 0.47843 | 0.54505 | 0.53702 | 0.44565 | 0.44095 | 0.34437 | 0.31821 | 0.035845 | 0.03431 | 0.030149 | 0.030665 | 0.1951
| SPS1 | CH | Space water and process heat boiler capacity in Services sectors¦Pellets | GWth/yr. | 0.15051 | 0.17421 | 0.17421 | 0.17517 | 0.18784 | 0.206 | 0.20522 | 0.1842 | 0.1962 | 0.18568 | 0.19438 | 0.29476
| SPS1 | CH | Space water and process heat boiler capacity in Services sectors¦Pellets¦Pellet boiler | GWth/yr. | 0.15051 | 0.17421 | 0.17421 | 0.17517 | 0.18784 | 0.206 | 0.20522 | 0.1842 | 0.1962 | 0.18568 | 0.19438 | 0.29476
| SPS1 | CH | Space water and process heat boiler capacity in Services sectors¦Solar | GWth/yr. | 0.091073 | 0.099837 | 0.099839 | 0.10008 | 0.23693 | 0.4927 | 0.5116 | 0.5116 | 0.5116 | 0.5116 | 0.5116 | 0.5116
| SPS1 | CH | Space water and process heat boiler capacity in Services sectors¦Solar¦Solar thermal | GWth/yr. | 0.091073 | 0.099837 | 0.099839 | 0.10008 | 0.23693 | 0.4927 | 0.5116 | 0.5116 | 0.5116 | 0.5116 | 0.5116 | 0.5116
| SPS1 | CH | Space water and process heat boiler capacity in Services sectors¦Hydrogen | GWth/yr. | 0 | 0 | 0 | 7.6495e-05 | 0.0077352 | 0.048152 | 0.12223 | 0.16577 | 0.13854 | 0.067719 | 0.020509 | 0.0098747
| SPS1 | CH | Space water and process heat boiler capacity in Services sectors¦Hydrogen¦Hydrogen boiler | GWth/yr. | 0 | 0 | 0 | 7.6495e-05 | 0.0077352 | 0.048152 | 0.12223 | 0.16577 | 0.13854 | 0.067719 | 0.020509 | 0.0098747
| SPS1 | CH | Cars stock | Million | 4.6734 | 4.7776 | 4.9056 | 5.2123 | 5.3801 | 5.548 | 5.6522 | 5.7567 | 6.0534 | 6.1877 | 6.3334 | 6.5005
| SPS1 | CH | Cars stock¦Electricity¦Existing battery electric cars | Million | 0.04204 | 0.03643 | 0.028026 | 0.014013 | 0 | 0 | 0 | 0 | 0 | 0 | 0 | 0
| SPS1 | CH | Cars stock¦Electricity¦New battery electric cars (<60kW) | Million | 0.0015247 | 0.0028101 | 0.0037924 | 0.1452 | 0.28652 | 0.35096 | 0.36592 | 0.37177 | 0.36955 | 0.36905 | 0.36797 | 0.3676
| SPS1 | CH | Cars stock¦Electricity¦New battery electric cars (60-100 kW) | Million | 0.0073619 | 0.011463 | 0.11556 | 0.64394 | 1.7654 | 1.9227 | 1.9214 | 1.903 | 1.8965 | 1.8905 | 1.8855 | 1.8847
| SPS1 | CH | Cars stock¦Electricity¦New battery electric cars (100-140 kW) | Million | 0.0042763 | 0.0087522 | 0.0098413 | 0.0082986 | 0.059556 | 0.4105 | 0.36577 | 0.85671 | 0.96461 | 1.316 | 2.2482 | 1.9354
| SPS1 | CH | Cars stock¦Electricity¦New battery electric cars (>140 kW) | Million | 0.015353 | 0.099622 | 0.26393 | 0.99959 | 1.6182 | 1.9366 | 2.1257 | 2.2509 | 2.4201 | 2.1589 | 1.3959 | 1.9243
| SPS1 | CH | Cars stock¦Electricity¦New plug-in hybrid gasoline (<60 kW) | Million | 2.5987e-05 | 6.461e-05 | 0.00010461 | 0.00012531 | 0.00011803 | 6.6275e-05 | 6.5743e-05 | 3.0742e-05 | 0.00026617 | 0.00046022 | 0.00056544 | 0.00071026
| SPS1 | CH | Cars stock¦Electricity¦New plug-in hybrid gasoline (60-100 kW) | Million | 0.0048861 | 0.0074916 | 0.0072864 | 0.006056 | 0.0011463 | 0.00014014 | 0.0001398 | 7.8478e-05 | 0.00071267 | 0.0007518 | 0.0006166 | 0.00029622
| SPS1 | CH | Cars stock¦Electricity¦New plug-in hybrid gasoline (100-140 kW) | Million | 0.0040688 | 0.010838 | 0.082588 | 0.24798 | 0.65821 | 0.5072 | 0.51033 | 0.18757 | 0.12113 | 0.0010424 | 0.00094224 | 0.00052443
| SPS1 | CH | Cars stock¦Electricity¦New plug-in hybrid gasoline (>140 kW) | Million | 0.0072628 | 0.012537 | 0.012131 | 0.010016 | 0.0022531 | 0.00028804 | 0.0002164 | 0.00011073 | 0.10108 | 0.27842 | 0.26773 | 0.22733
| SPS1 | CH | Cars stock¦Electricity¦New plug-in hybrid diesel (<60 kW) | Million | 1.52e-06 | 4.6919e-05 | 8.9877e-05 | 0.00013582 | 0.00013595 | 7.4839e-05 | 0.00024119 | 0.00018468 | 0.00098125 | 5.0614e-05 | 3.0339e-05 | 2.9471e-05
| SPS1 | CH | Cars stock¦Electricity¦New plug-in hybrid diesel (60-100 kW) | Million | 2.5773e-07 | 3.2337e-05 | 0.00011846 | 0.00036122 | 0.00035449 | 0.00020382 | 0.00065535 | 0.00052772 | 0.0003844 | 5.5493e-05 | 4.8991e-05 | 3.0308e-05
| SPS1 | CH | Cars stock¦Electricity¦New plug-in hybrid diesel (100-140 kW) | Million | 4.0699e-06 | 0.032351 | 0.067508 | 0.37682 | 0.52723 | 0.36587 | 0.36048 | 0.18487 | 0.11862 | 6.6006e-05 | 5.7764e-05 | 3.3653e-05
| SPS1 | CH | Cars stock¦Electricity¦New plug-in hybrid diesel (>140 kW) | Million | 0.00025909 | 0.00081169 | 0.00090555 | 0.002717 | 0.0019944 | 0.0010894 | 0.0011895 | 0.00096403 | 0.05944 | 0.1724 | 0.16585 | 0.15955
| SPS1 | CH | Cars stock¦Hydrogen¦New fuel cell cars (<60 kW) | Million | 0 | 2.7457e-06 | 3.8856e-06 | 2.4661e-07 | 3.1983e-07 | 3.6932e-07 | 3.3538e-07 | 3.1947e-07 | 2.7661e-07 | 2.3714e-07 | 1.691e-07 | 4.4757e-07
| SPS1 | CH | Cars stock¦Hydrogen¦New fuel cell cars (60-100 kW) | Million | 6.3156e-06 | 7.7468e-06 | 8.3623e-06 | 3.1389e-07 | 2.9309e-07 | 2.8048e-07 | 2.7907e-07 | 2.6943e-07 | 2.6549e-07 | 2.7039e-07 | 2.5331e-07 | 4.7555e-07
| SPS1 | CH | Cars stock¦Hydrogen¦New fuel cell cars (100-140 kW) | Million | 5.3636e-05 | 0.00010925 | 0.00010453 | 4.0928e-07 | 3.1047e-07 | 2.4388e-07 | 2.4676e-07 | 2.5921e-07 | 2.5211e-07 | 2.6393e-07 | 2.9507e-07 | 5.0572e-07
| SPS1 | CH | Cars stock¦Hydrogen¦New fuel cell cars (>140 kW) | Million | 0 | 1.5437e-06 | 2.1196e-06 | 2.2839e-07 | 2.8453e-07 | 2.8259e-07 | 2.856e-07 | 2.6727e-07 | 2.6265e-07 | 2.4229e-07 | 2.3617e-07 | 4.5587e-07
| SPS1 | CH | Cars stock¦Motor Gasoline¦Total¦Conventional gasoline hybrid existing | Million | 0.065793 | 0.057063 | 0.043895 | 0.021947 | 0 | 0 | 0 | 0 | 0 | 0 | 0 | 0
| SPS1 | CH | Cars stock¦Motor Gasoline¦Total¦New conventional gasoline hybrid (<60 kW) | Million | 0.005669 | 0.0067056 | 0.0069008 | 0.0056057 | 0.0006441 | 7.4513e-05 | 0 | 0 | 0 | 0 | 0 | 0
| SPS1 | CH | Cars stock¦Motor Gasoline¦Total¦New conventional gasoline hybrid (60-100 kW) | Million | 0.017227 | 0.034227 | 0.11237 | 0.096245 | 0.055023 | 0.008005 | 0 | 0 | 0 | 0 | 0 | 0
| SPS1 | CH | Cars stock¦Motor Gasoline¦Total¦New conventional gasoline hybrid (100-140 kW) | Million | 0.014249 | 0.19184 | 0.18132 | 0.14604 | 0.047043 | 2.0912e-05 | 0 | 0 | 0 | 0 | 0 | 0
| SPS1 | CH | Cars stock¦Motor Gasoline¦Total¦New conventional gasoline hybrid (>140 kW) | Million | 0.0083205 | 0.014164 | 0.013661 | 0.011479 | 0.0020794 | 3.3561e-05 | 0 | 0 | 0 | 0 | 0 | 0
| SPS1 | CH | Cars stock¦Motor Gasoline¦Total¦Conventional gasoline ICE existing | Million | 2.4923 | 2.1592 | 1.6629 | 0.83144 | 0 | 0 | 0 | 0 | 0 | 0 | 0 | 0
| SPS1 | CH | Cars stock¦Motor Gasoline¦Total¦New conventional gasoline ICE (<60 kW) | Million | 0.036543 | 0.039793 | 0.12758 | 0.1078 | 0.056732 | 0.0088962 | 0 | 0 | 0 | 0 | 0 | 0
| SPS1 | CH | Cars stock¦Motor Gasoline¦Total¦New conventional gasoline ICE (60-100 kW) | Million | 0.21743 | 0.2434 | 0.2407 | 0.19026 | 0.010696 | 9.092e-05 | 0 | 0 | 0 | 0 | 0 | 0
| SPS1 | CH | Cars stock¦Motor Gasoline¦Total¦New conventional gasoline ICE (100-140 kW) | Million | 0.18201 | 0.2037 | 0.24864 | 0.20515 | 0.039345 | 0.0048396 | 0 | 0 | 0 | 0 | 0 | 0
| SPS1 | CH | Cars stock¦Motor Gasoline¦Total¦New conventional gasoline ICE (>140 kW) | Million | 0.15708 | 0.1793 | 0.37984 | 0.32076 | 0.1364 | 0.020476 | 0 | 0 | 0 | 0 | 0 | 0
| SPS1 | CH | Cars stock¦Motor Gasoline¦Total¦New mild hybrid gasoline (<60 kW) | Million | 0 | 1.9539e-05 | 9.5602e-05 | 0.00012383 | 8.7009e-05 | 2.7471e-05 | 0 | 0 | 0 | 0 | 0 | 0
| SPS1 | CH | Cars stock¦Motor Gasoline¦Total¦New mild hybrid gasoline (60-100 kW) | Million | 0 | 1.0339e-05 | 4.8032e-05 | 6.8437e-05 | 4.8646e-05 | 1.6751e-05 | 0 | 0 | 0 | 0 | 0 | 0
| SPS1 | CH | Cars stock¦Motor Gasoline¦Total¦New mild hybrid gasoline (100-140 kW) | Million | 0 | 1.1871e-05 | 4.2496e-05 | 5.6015e-05 | 3.8603e-05 | 1.2485e-05 | 0 | 0 | 0 | 0 | 0 | 0
| SPS1 | CH | Cars stock¦Motor Gasoline¦Total¦New mild hybrid gasoline (>140 kW) | Million | 0 | 1.6253e-05 | 6.7189e-05 | 9.6614e-05 | 6.828e-05 | 2.3747e-05 | 0 | 0 | 0 | 0 | 0 | 0
| SPS1 | CH | Cars stock¦Motor Diesel¦Total¦Conventional diesel hybrid existing | Million | 0 | 0 | 0 | 0 | 0 | 0 | 0 | 0 | 0 | 0 | 0 | 0
| SPS1 | CH | Cars stock¦Motor Diesel¦Total¦New conventional diesel hybrid (<60 kW) | Million | 1.6e-06 | 0.029814 | 0.029206 | 0.023663 | 0.0085521 | 0.00017333 | 0 | 0 | 0 | 0 | 0 | 0
| SPS1 | CH | Cars stock¦Motor Diesel¦Total¦New conventional diesel hybrid (60-100 kW) | Million | 0.00025983 | 0.11498 | 0.20243 | 0.16975 | 0.088821 | 0.0094601 | 0 | 0 | 0 | 0 | 0 | 0
| SPS1 | CH | Cars stock¦Motor Diesel¦Total¦New conventional diesel hybrid (100-140 kW) | Million | 0.0018564 | 0.0037495 | 0.003618 | 0.002904 | 0.00068114 | 1.7958e-05 | 0 | 0 | 0 | 0 | 0 | 0
| SPS1 | CH | Cars stock¦Motor Diesel¦Total¦New conventional diesel hybrid (>140 kW) | Million | 0.003773 | 0.008849 | 0.0084787 | 0.0071312 | 0.0015979 | 1.6874e-05 | 0 | 0 | 0 | 0 | 0 | 0
| SPS1 | CH | Cars stock¦Motor Diesel¦Total¦Conventional diesel ICE existing | Million | 1.0586 | 0.91828 | 0.70637 | 0.35319 | 0 | 0 | 0 | 0 | 0 | 0 | 0 | 0
| SPS1 | CH | Cars stock¦Motor Diesel¦Total¦New conventional diesel ICE (<60 kW) | Million | 0.00044467 | 0.00051195 | 0.00056876 | 0.00045554 | 9.2001e-05 | 2.5383e-05 | 0 | 0 | 0 | 0 | 0 | 0
| SPS1 | CH | Cars stock¦Motor Diesel¦Total¦New conventional diesel ICE (60-100 kW) | Million | 0.06457 | 0.068524 | 0.067938 | 0.051527 | 0.0018089 | 1.318e-05 | 0 | 0 | 0 | 0 | 0 | 0
| SPS1 | CH | Cars stock¦Motor Diesel¦Total¦New conventional diesel ICE (100-140 kW) | Million | 0.18324 | 0.19502 | 0.19301 | 0.14997 | 0.0056449 | 9.3276e-06 | 0 | 0 | 0 | 0 | 0 | 0
| SPS1 | CH | Cars stock¦Motor Diesel¦Total¦New conventional diesel ICE (>140 kW) | Million | 0.071262 | 0.079346 | 0.078223 | 0.061079 | 0.0033841 | 6.4615e-06 | 0 | 0 | 0 | 0 | 0 | 0
| SPS1 | CH | Cars stock¦Motor Diesel¦Total¦New mild hybrid diesel (<60 kW) | Million | 0 | 1.9159e-05 | 8.0537e-05 | 0.0001172 | 8.3068e-05 | 2.9151e-05 | 0 | 0 | 0 | 0 | 0 | 0
| SPS1 | CH | Cars stock¦Motor Diesel¦Total¦New mild hybrid diesel (60-100 kW) | Million | 0 | 1.0057e-05 | 3.9537e-05 | 5.6917e-05 | 4.0098e-05 | 1.3975e-05 | 0 | 0 | 0 | 0 | 0 | 0
| SPS1 | CH | Cars stock¦Motor Diesel¦Total¦New mild hybrid diesel (100-140 kW) | Million | 0 | 1.1282e-05 | 3.4912e-05 | 4.5745e-05 | 3.1075e-05 | 1.0034e-05 | 0 | 0 | 0 | 0 | 0 | 0
| SPS1 | CH | Cars stock¦Motor Diesel¦Total¦New mild hybrid diesel (>140 kW) | Million | 0 | 8.5638e-06 | 2.2447e-05 | 3.06e-05 | 2.0593e-05 | 6.9418e-06 | 0 | 0 | 0 | 0 | 0 | 0
| SPS1 | CH | Cars stock¦Gas¦Conventional gas ICE existing | Million | 0 | 0 | 0 | 0 | 0 | 0 | 0 | 0 | 0 | 0 | 0 | 0
| SPS1 | CH | Cars stock¦Gas¦New conventionalgas ICE (<60 kW) | Million | 0.00025629 | 0.00018229 | 0.0001838 | 1.041e-05 | 1.8759e-06 | 1.9287e-08 | 0 | 0 | 0 | 0 | 0 | 0
| SPS1 | CH | Cars stock¦Gas¦New conventional gas ICE (60-100 kW) | Million | 0.0026902 | 0.0028272 | 0.0027901 | 2.6956e-08 | 1.7195e-08 | 2.5594e-09 | 0 | 0 | 0 | 0 | 0 | 0
| SPS1 | CH | Cars stock¦Gas¦New conventional gas ICE (100-140 kW) | Million | 0.00015112 | 0.00016015 | 0.00015966 | 1.2703e-05 | 2.2372e-06 | 3.4795e-09 | 0 | 0 | 0 | 0 | 0 | 0
| SPS1 | CH | Cars stock¦Gas¦New conventional gas ICE (>140 kW) | Million | 0.0026074 | 0.0025354 | 0.0023608 | 2.1446e-08 | 1.2532e-08 | 2.794e-09 | 0 | 0 | 0 | 0 | 0 | 0
| SPS1 | CH | Urban buses stock | Thousand | 5.7111 | 5.6825 | 5.8452 | 6.7296 | 7.0517 | 7.2474 | 7.4741 | 7.734 | 7.9987 | 8.2354 | 8.4633 | 8.6825
| SPS1 | CH | Urban buses stock¦Electricity¦Existing electric urban buses | Thousand | 0.037787 | 0.030232 | 0.018895 | 0 | 0 | 0 | 0 | 0 | 0 | 0 | 0 | 0
| SPS1 | CH | Urban buses stock¦Electricity¦New electric urban buses (Mini) | Thousand | 3.0239e-05 | 0.0053999 | 0.014139 | 2.0269 | 2.385 | 2.8572 | 2.9306 | 3.0345 | 3.1704 | 3.2689 | 3.3455 | 3.3881
| SPS1 | CH | Urban buses stock¦Electricity¦New electric urban buses (Midi) | Thousand | 0.0079024 | 0.012204 | 0.020003 | 0.75201 | 0.79668 | 0.81782 | 0.8465 | 0.87753 | 0.89945 | 0.92559 | 0.95348 | 0.98707
| SPS1 | CH | Urban buses stock¦Electricity¦New electric urban buses (Maxi) | Thousand | 0.017816 | 0.031406 | 0.03784 | 3.632 | 3.7869 | 3.572 | 3.6965 | 3.8213 | 3.9283 | 4.0401 | 4.1636 | 4.306
| SPS1 | CH | Urban buses stock¦Electricity¦New electric urban buses (Mega) | Thousand | 0.00042335 | 0.00060306 | 0.00083239 | 0.31849 | 0.08306 | 0.00042545 | 0.00045679 | 0.00071276 | 0.00059782 | 0.00071873 | 0.00083824 | 0.001306
| SPS1 | CH | Urban buses stock¦Hydrogen¦New fuel cell urban buses (Mini) | Thousand | 0 | 0 | 0 | 0 | 0 | 0 | 0 | 0 | 0 | 0 | 0 | 0
| SPS1 | CH | Urban buses stock¦Hydrogen¦New fuel cell urban buses (Midi) | Thousand | 0 | 0 | 0 | 0 | 0 | 0 | 0 | 0 | 0 | 0 | 0 | 0
| SPS1 | CH | Urban buses stock¦Hydrogen¦New fuel cell urban buses (Maxi) | Thousand | 0 | 0 | 0 | 0 | 0 | 0 | 0 | 0 | 0 | 0 | 0 | 0
| SPS1 | CH | Urban buses stock¦Hydrogen¦New fuel cell urban buses (Mega) | Thousand | 0 | 0 | 0 | 0 | 0 | 0 | 0 | 0 | 0 | 0 | 0 | 0
| SPS1 | CH | Urban buses stock¦Motor Diesel¦Total¦New conventional hybrid diesel urban buses (Mini) | Thousand | 0 | 0.17007 | 0.17131 | 9.2082e-07 | 5.4159e-07 | 0 | 0 | 0 | 0 | 0 | 0 | 0
| SPS1 | CH | Urban buses stock¦Motor Diesel¦Total¦New conventional hybrid diesel urban buses (Midi) | Thousand | 0 | 0.0010435 | 0.0015757 | 7.8249e-06 | 3.6522e-06 | 0 | 0 | 0 | 0 | 0 | 0 | 0
| SPS1 | CH | Urban buses stock¦Motor Diesel¦Total¦New conventional hybrid diesel urban buses (Maxi) | Thousand | 0 | 0.00074013 | 0.0010831 | 3.5971e-07 | 0 | 0 | 0 | 0 | 0 | 0 | 0 | 0
| SPS1 | CH | Urban buses stock¦Motor Diesel¦Total¦New conventional hybrid diesel urban buses (Mega) | Thousand | 0 | 4.5671e-05 | 8.4608e-05 | 5.0994e-06 | 0 | 1.0285e-05 | 5.333e-06 | 0 | 0 | 0 | 0 | 0
| SPS1 | CH | Urban buses stock¦Motor Diesel¦Total¦Existing ICE diesel urban buses | Thousand | 4.5678 | 3.6543 | 2.2839 | 0 | 0 | 0 | 0 | 0 | 0 | 0 | 0 | 0
| SPS1 | CH | Urban buses stock¦Motor Diesel¦Total¦New conventional ICE diesel urban buses (Mini) | Thousand | 0.00070464 | 0.48004 | 1.0034 | 0.00012354 | 5.0927e-07 | 0 | 0 | 0 | 0 | 0 | 0 | 0
| SPS1 | CH | Urban buses stock¦Motor Diesel¦Total¦New conventional ICE diesel urban buses (Midi) | Thousand | 0.18462 | 0.2249 | 0.40654 | 7.5932e-06 | 2.8569e-06 | 0 | 0 | 0 | 0 | 0 | 0 | 0
| SPS1 | CH | Urban buses stock¦Motor Diesel¦Total¦New conventional ICE diesel urban buses (Maxi) | Thousand | 0.80681 | 1.0034 | 1.8185 | 4.612e-07 | 0 | 0 | 0 | 0 | 0 | 0 | 0 | 0
| SPS1 | CH | Urban buses stock¦Motor Diesel¦Total¦New conventional ICE diesel urban buses (Mega) | Thousand | 0.0035879 | 0.00045685 | 0.00042458 | 4.8748e-06 | 0 | 0 | 0 | 0 | 0 | 0 | 0 | 0
| SPS1 | CH | Urban buses stock¦Motor Gas¦Total¦Existing ICE Gas urban buses | Thousand | 0.08357 | 0.06686 | 0.041788 | 0 | 0 | 0 | 0 | 0 | 0 | 0 | 0 | 0
| SPS1 | CH | Urban buses stock¦Motor Gas¦Total¦New conventional ICE gas urban buses (Mini) | Thousand | 0 | 0.00042104 | 0.0015673 | 9.6482e-07 | 4.6625e-07 | 0 | 0 | 0 | 0 | 0 | 0 | 0
| SPS1 | CH | Urban buses stock¦Motor Gas¦Total¦New conventional ICE gas urban buses (Midi) | Thousand | 0 | 0.00024498 | 0.0023011 | 3.7386e-06 | 2.3276e-06 | 0 | 0 | 0 | 0 | 0 | 0 | 0
| SPS1 | CH | Urban buses stock¦Motor Gas¦Total¦New conventional ICE gas urban buses (Maxi) | Thousand | 0 | 0.00016189 | 0.020912 | 0 | 0 | 0 | 0 | 0 | 0 | 0 | 0 | 0
| SPS1 | CH | Urban buses stock¦Motor Gas¦Total¦New conventional ICE gas urban buses (Mega) | Thousand | 0 | 2.6041e-05 | 6.4485e-05 | 4.226e-06 | 0 | 1.2136e-05 | 0 | 0 | 0 | 0 | 0 | 0
| SPS1 | CH | Coaches stock | Thousand | 2.8497 | 3.0784 | 2.8872 | 2.9422 | 2.9276 | 2.9277 | 2.9349 | 2.9421 | 3.0354 | 3.1253 | 3.2118 | 3.295
| SPS1 | CH | Coaches stock¦Electricity¦Existing electric Coaches | Thousand | 0 | 0 | 0 | 0 | 0 | 0 | 0 | 0 | 0 | 0 | 0 | 0
| SPS1 | CH | Coaches stock¦Electricity¦New electric Coaches (Mini) | Thousand | 0.0033714 | 0.010112 | 0.015032 | 1.4096 | 1.4103 | 1.4094 | 1.4058 | 1.4092 | 1.4611 | 1.5044 | 1.5457 | 1.5855
| SPS1 | CH | Coaches stock¦Electricity¦New electric Coaches (Midi) | Thousand | 0.0043106 | 0.005106 | 0.0060089 | 1.2474 | 1.2496 | 1.2504 | 1.2534 | 1.2565 | 1.2964 | 1.3348 | 1.3717 | 1.4072
| SPS1 | CH | Coaches stock¦Electricity¦New electric Coaches (Maxi) | Thousand | 0.0010374 | 0.0013947 | 0.0017281 | 0.27045 | 0.26759 | 0.26744 | 0.26811 | 0.26876 | 0.27728 | 0.28549 | 0.29339 | 0.301
| SPS1 | CH | Coaches stock¦Electricity¦New electric Coaches (Mega) | Thousand | 0 | 0.00012136 | 0.00022858 | 0.00012713 | 0.00016518 | 0.00039569 | 0.00046814 | 0.0006433 | 0.00065617 | 0.00067538 | 0.00093999 | 0.0012906
| SPS1 | CH | Coaches stock¦Hydrogen¦New fuel cell Coaches (Mini) | Thousand | 0 | 0 | 0 | 0 | 0 | 0 | 0 | 0 | 0 | 0 | 0 | 0
| SPS1 | CH | Coaches stock¦Hydrogen¦New fuel cell Coaches (Midi) | Thousand | 0 | 0 | 0 | 0 | 0 | 0 | 0 | 0 | 0 | 0 | 0 | 0
| SPS1 | CH | Coaches stock¦Hydrogen¦New fuel cell Coaches (Maxi) | Thousand | 0 | 0 | 0 | 0 | 0 | 0 | 0 | 0 | 0 | 0 | 0 | 0
| SPS1 | CH | Coaches stock¦Hydrogen¦New fuel cell Coaches (Mega) | Thousand | 0 | 0 | 0 | 0 | 0 | 0 | 0 | 0 | 0 | 0 | 0 | 0
| SPS1 | CH | Coaches stock¦Motor Diesel¦Total¦New conventional hybrid diesel Coaches (Mini) | Thousand | 0 | 0.006433 | 0.007591 | 4.3388e-05 | 2.026e-05 | 2.3517e-05 | 0.0018725 | 0.0018589 | 0 | 0 | 0 | 0
| SPS1 | CH | Coaches stock¦Motor Diesel¦Total¦New conventional hybrid diesel Coaches (Midi) | Thousand | 0 | 0.00044108 | 0.00086002 | 8.6766e-06 | 1.6066e-06 | 0 | 0 | 0 | 0 | 0 | 0 | 0
| SPS1 | CH | Coaches stock¦Motor Diesel¦Total¦New conventional hybrid diesel Coaches (Maxi) | Thousand | 0 | 0.00020683 | 0.00037882 | 1.2083e-06 | 0 | 0 | 0 | 0 | 0 | 0 | 0 | 0
| SPS1 | CH | Coaches stock¦Motor Diesel¦Total¦New conventional hybrid diesel Coaches (Mega) | Thousand | 0 | 5.4622e-05 | 0.00010011 | 4.0001e-06 | 0 | 0 | 0 | 0 | 0 | 0 | 0 | 0
| SPS1 | CH | Coaches stock¦Motor Diesel¦Total¦Existing ICE diesel Coaches | Thousand | 1.3033 | 1.0427 | 0.65166 | 0 | 0 | 0 | 0 | 0 | 0 | 0 | 0 | 0
| SPS1 | CH | Coaches stock¦Motor Diesel¦Total¦New conventional ICE diesel Coaches (Mini) | Thousand | 0.30581 | 0.84792 | 1.037 | 0.0032676 | 1.3861e-05 | 1.2558e-05 | 4.8317e-05 | 4.1445e-05 | 0 | 0 | 0 | 0
| SPS1 | CH | Coaches stock¦Motor Diesel¦Total¦New conventional ICE diesel Coaches (Midi) | Thousand | 0.98784 | 0.93855 | 0.93979 | 9.7868e-05 | 2.9055e-06 | 2.7653e-06 | 1.3338e-05 | 1.3338e-05 | 0 | 0 | 0 | 0
| SPS1 | CH | Coaches stock¦Motor Diesel¦Total¦New conventional ICE diesel Coaches (Maxi) | Thousand | 0.2024 | 0.20006 | 0.20037 | 3.9282e-06 | 0 | 0 | 0 | 0 | 0 | 0 | 0 | 0
| SPS1 | CH | Coaches stock¦Motor Diesel¦Total¦New conventional ICE diesel Coaches (Mega) | Thousand | 0.011906 | 0.00045615 | 0.00048073 | 5.0016e-06 | 0 | 0 | 0 | 0 | 0 | 0 | 0 | 0
| SPS1 | CH | Coaches stock¦Motor Gas¦Total¦Existing ICE Gas Coaches | Thousand | 0.029722 | 0.023778 | 0.014861 | 0 | 0 | 0 | 0 | 0 | 0 | 0 | 0 | 0
| SPS1 | CH | Coaches stock¦Motor Gas¦Total¦New conventional ICE gas Coaches (Mini) | Thousand | 0 | 0.00077274 | 0.0098343 | 0.011152 | 2.547e-05 | 4.0501e-05 | 0.0051634 | 0.0051397 | 0 | 0 | 0 | 0
| SPS1 | CH | Coaches stock¦Motor Gas¦Total¦New conventional ICE gas Coaches (Midi) | Thousand | 0 | 0.00021579 | 0.00085359 | 6.1001e-06 | 1.1549e-06 | 0 | 3.6103e-05 | 3.6103e-05 | 0 | 0 | 0 | 0
| SPS1 | CH | Coaches stock¦Motor Gas¦Total¦New conventional ICE gas Coaches (Maxi) | Thousand | 0 | 0.00012366 | 0.00038866 | 2.1518e-06 | 0 | 0 | 0 | 0 | 0 | 0 | 0 | 0
| SPS1 | CH | Coaches stock¦Motor Gas¦Total¦New conventional ICE gas Coaches (Mega) | Thousand | 0 | 3.8933e-05 | 8.9035e-05 | 3.7098e-06 | 0 | 0 | 0 | 0 | 0 | 0 | 0 | 0
| SPS1 | CH | Light duty vehicles stock | Thousand | 393.4371 | 399.4019 | 407.0796 | 419.8759 | 443.914 | 470.7061 | 502.1954 | 538.2354 | 556.6769 | 573.1307 | 588.9989 | 604.2366
| SPS1 | CH | Light duty vehicles stock¦Electricity¦Existing electric light duty vehicles | Thousand | 1.95 | 1.69 | 1.3 | 0.65 | 0 | 0 | 0 | 0 | 0 | 0 | 0 | 0
| SPS1 | CH | Light duty vehicles stock¦Electricity¦New electric light duty vehicles | Thousand | 1.699 | 3.7414 | 5.5605 | 80.7993 | 317.7913 | 470.6955 | 502.1953 | 538.2353 | 556.6767 | 573.1306 | 588.9988 | 604.2364
| SPS1 | CH | Light duty vehicles stock¦Hydrogen¦New fuel cell electric light duty vehicles | Thousand | 0 | 0.0017828 | 0.002594 | 0.00012377 | 0.00011886 | 0.00011054 | 0.00012168 | 0.00011151 | 0.0001105 | 0.00010631 | 9.4783e-05 | 0.00017818
| SPS1 | CH | Light duty vehicles stock¦Motor Gasoline¦Total¦Existing gasoline light duty vehicles | Thousand | 39.8265 | 39.8251 | 30.6347 | 15.3173 | 0 | 0 | 0 | 0 | 0 | 0 | 0 | 0
| SPS1 | CH | Light duty vehicles stock¦Motor Gasoline¦Total¦New gasoline light duty vehicles | Thousand | 12.435 | 14.143 | 26.5231 | 47.581 | 33.8258 | 0.0033628 | 0 | 0 | 0 | 0 | 0 | 0
| SPS1 | CH | Light duty vehicles stock¦Motor Diesel¦Total¦Existing ICE diesel light duty vehicles | Thousand | 228.6898 | 198.4606 | 152.662 | 76.331 | 0 | 0 | 0 | 0 | 0 | 0 | 0 | 0
| SPS1 | CH | Light duty vehicles stock¦Motor Diesel¦Total¦New ICE diesel light duty vehicles | Thousand | 106.169 | 125.1681 | 125.2496 | 70.9715 | 0.078313 | 0.0033683 | 0 | 0 | 0 | 0 | 0 | 0
| SPS1 | CH | Light duty vehicles stock¦Motor Diesel¦Total¦New hybrid diesel light duty vehicles | Thousand | 0 | 13.8545 | 63.0456 | 128.2256 | 92.2185 | 0.0037316 | 0 | 0 | 0 | 0 | 0 | 0
| SPS1 | CH | Light duty vehicles stock¦Motor Gas¦Total¦New ICE Gas light duty vehicles | Thousand | 2.6679 | 2.5175 | 2.1016 | 1.9771e-06 | 1.4555e-06 | 0 | 0 | 0 | 0 | 0 | 0 | 0
| SPS1 | CH | Heavy duty vehicles stock | Thousand | 41.4624 | 43.0074 | 43.4976 | 45.3978 | 47.3778 | 49.3578 | 51.3632 | 53.3684 | 55.2687 | 57.1942 | 59.2311 | 61.5499
| SPS1 | CH | Heavy duty vehicles stock¦Electricity¦Existing electric heavy duty vehicles | Thousand | 0 | 0 | 0 | 0 | 0 | 0 | 0 | 0 | 0 | 0 | 0 | 0
| SPS1 | CH | Heavy duty vehicles stock¦Electricity¦New electric heavy duty vehicles | Thousand | 0.032029 | 0.070118 | 0.073838 | 0.025586 | 8.234 | 14.1893 | 34.187 | 45.1291 | 55.2686 | 57.1941 | 59.231 | 61.5497
| SPS1 | CH | Heavy duty vehicles stock¦Hydrogen¦New fuel cell electric heavy duty vehicles | Thousand | 0.010523 | 0.0035069 | 0.0035792 | 0.00015583 | 0.00015336 | 0.00014678 | 0.00014372 | 0.00013638 | 0.00013047 | 0.00012357 | 0.00012409 | 0.00016815
| SPS1 | CH | Heavy duty vehicles stock¦Motor Gasoline¦Total¦Existing gasoline heavy duty vehicles | Thousand | 0 | 0 | 0 | 0 | 0 | 0 | 0 | 0 | 0 | 0 | 0 | 0
| SPS1 | CH | Heavy duty vehicles stock¦Motor Gasoline¦Total¦New gasoline heavy duty vehicles | Thousand | 0 | 0 | 0 | 0 | 0 | 0 | 0 | 0 | 0 | 0 | 0 | 0
| SPS1 | CH | Heavy duty vehicles stock¦Motor Diesel¦Total¦Existing ICE diesel heavy duty vehicles | Thousand | 29.662 | 19.7747 | 19.7747 | 9.8873 | 0 | 0 | 0 | 0 | 0 | 0 | 0 | 0
| SPS1 | CH | Heavy duty vehicles stock¦Motor Diesel¦Total¦New ICE diesel heavy duty vehicles | Thousand | 11.7218 | 13.7218 | 10.7224 | 0.98641 | 0.0019515 | 0.001945 | 0.001827 | 0.00084543 | 0 | 0 | 0 | 0
| SPS1 | CH | Heavy duty vehicles stock¦Motor Diesel¦Total¦New hybrid diesel heavy duty vehicles | Thousand | 0 | 9.4311 | 12.9169 | 34.4921 | 39.1355 | 35.1602 | 17.168 | 8.235 | 0 | 0 | 0 | 0
| SPS1 | CH | Heavy duty vehicles stock¦Motor Gas¦Total¦New ICE Gas heavy duty vehicles | Thousand | 0.036069 | 0.0061807 | 0.006182 | 0.0061832 | 0.0061855 | 0.006192 | 0.0061895 | 0.003423 | 0 | 0 | 0 | 0
| SPS1 | CH | Domestic hydrogen production capacity | GW-H2/yr. | 0.00025952 | 0.00033444 | 0.00033699 | 0.0041867 | 0.50668 | 0.58139 | 0.63543 | 0.92842 | 1.0328 | 1.1539 | 1.1967 | 1.2337
| SPS1 | CH | Domestic hydrogen production capacity¦Electricity | GW-H2/yr. | 0.00025952 | 0.00033444 | 0.00033699 | 0.0041864 | 0.50667 | 0.58139 | 0.63543 | 0.76473 | 0.86904 | 0.97502 | 1.0143 | 1.0402
| SPS1 | CH | Domestic hydrogen production capacity¦Electricity¦PEM electrolysis small-medium scale | GW-H2/yr. | 0.00025952 | 0.00033444 | 0.00033699 | 0.0041813 | 0.50663 | 0.58085 | 0.6348 | 0.76411 | 0.86833 | 0.97397 | 1.0134 | 1.0386
| SPS1 | CH | Domestic hydrogen production capacity¦Electricity¦PEM electrolysis large scale | GW-H2/yr. | 0 | 0 | 0 | 5.1066e-06 | 4.9113e-05 | 0.00015431 | 0.0001764 | 0.00020794 | 0.00018674 | 0.0002037 | 0.00018345 | 0.00027438
| SPS1 | CH | Domestic hydrogen production capacity¦Electricity¦SOEC electrolysis | GW-H2/yr. | 0 | 0 | 0 | 0 | 0 | 0.00038804 | 0.00045479 | 0.0004112 | 0.00052207 | 0.0008546 | 0.00069912 | 0.001396
| SPS1 | CH | Domestic hydrogen production capacity¦Gas | GW-H2/yr. | 0 | 0 | 0 | 3.5451e-07 | 8.9875e-07 | 1.7778e-06 | 3.1191e-06 | 0.00014829 | 0.00015088 | 0.00021083 | 0.00021327 | 0.00045408
| SPS1 | CH | Domestic hydrogen production capacity¦Gas¦SMR-ATR Reforming | GW-H2/yr. | 0 | 0 | 0 | 3.5451e-07 | 8.9875e-07 | 1.3851e-06 | 2.2888e-06 | 8.3878e-05 | 8.5529e-05 | 0.00012947 | 0.00013132 | 0.0002993
| SPS1 | CH | Domestic hydrogen production capacity¦Gas¦SMR-ATR Reforming CCS | GW-H2/yr. | 0 | 0 | 0 | 0 | 0 | 3.927e-07 | 8.3029e-07 | 6.4412e-05 | 6.535e-05 | 8.1353e-05 | 8.1949e-05 | 0.00015478
| SPS1 | CH | Domestic hydrogen production capacity¦Wood | GW-H2/yr. | 0 | 0 | 0 | 0 | 0 | 0 | 0 | 0.16354 | 0.16356 | 0.1787 | 0.18227 | 0.19296
| SPS1 | CH | Domestic hydrogen production capacity¦Wood¦Gasification | GW-H2/yr. | 0 | 0 | 0 | 0 | 0 | 0 | 0 | 3.2294e-05 | 3.2981e-05 | 4.5617e-05 | 4.5698e-05 | 9.5302e-05
| SPS1 | CH | Domestic hydrogen production capacity¦Wood¦Gasification CCS | GW-H2/yr. | 0 | 0 | 0 | 0 | 0 | 0 | 0 | 0.16351 | 0.16353 | 0.17866 | 0.18223 | 0.19286
| SPS1 | CH | Other fuel synthesis capacity | GW-output/yr.
| SPS1 | CH | Other fuel synthesis capacity¦Domestic biodiesel production¦Wood¦Fischer Tropsch | GW-output/yr. | 0.03789 | 0.033045 | 0.024807 | 3.4688e-05 | 2.8949e-05 | 2.1667e-05 | 2.337e-05 | 3.7541e-05 | 2.5624e-05 | 6.4093e-05 | 6.12e-05 | 9.0376e-05
| SPS1 | CH | Other fuel synthesis capacity¦Domestic biodiesel production¦Wood¦Fischer Tropsch CCS | GW-output/yr. | 0 | 0 | 0 | 0 | 0 | 1.7566e-05 | 1.9298e-05 | 0.18861 | 0.20587 | 0.20585 | 0.20586 | 0.20488
| SPS1 | CH | Other fuel synthesis capacity¦Domestic ethanol production¦Wood¦Ethanol reactor | GW-output/yr. | 0.0068992 | 0.0068986 | 0.0068986 | 2.2893e-05 | 2.3597e-05 | 1.5347e-05 | 1.6092e-05 | 2.5066e-05 | 2.3933e-05 | 4.661e-05 | 3.6635e-05 | 7.0868e-05
| SPS1 | CH | Other fuel synthesis capacity¦Domestic ethanol production¦Wood¦Ethanol reactor with CCS | GW-output/yr. | 0 | 0 | 0 | 0 | 0 | 1.1705e-05 | 1.4548e-05 | 2.1835e-05 | 2.0511e-05 | 4.0282e-05 | 3.7696e-05 | 6.4971e-05
| SPS1 | CH | Other fuel synthesis capacity¦Domestic biogas production¦Manure¦Fermentation | GW-output/yr. | 0.049552 | 0.12852 | 0.16239 | 0.1624 | 0.1624 | 0.16243 | 0.16316 | 0.24363 | 0.24363 | 0.24363 | 0.24363 | 0.24366
| SPS1 | CH | Other fuel synthesis capacity¦Domestic biogas production¦Wastes¦Renewable¦Gasification | GW-output/yr. | 0.21267 | 0.23299 | 0.23299 | 0.23226 | 0.2318 | 0.22034 | 0.3482 | 0.37191 | 0.38931 | 0.38935 | 0.38937 | 0.38937
| SPS1 | CH | Other fuel synthesis capacity¦Domestic biogas production¦Wastes¦Renewable¦Gasification CCS | GW-output/yr. | 0 | 0 | 0 | 0 | 0 | 0 | 0 | 0 | 0 | 0 | 0 | 0
| SPS1 | CH | Other fuel synthesis capacity¦Domestic biogas production¦Wastes¦Renewable¦Hydrothermal gasification | GW-output/yr. | 0 | 0 | 0 | 0 | 0 | 2.3347e-05 | 2.7202e-05 | 8.5364e-05 | 8.1462e-05 | 6.2311e-05 | 5.8891e-05 | 8.5585e-05
| SPS1 | CH | Other fuel synthesis capacity¦Domestic biogas production¦Wastes¦Renewable¦Hydrothermal gasification CCS | GW-output/yr. | 0 | 0 | 0 | 0 | 0 | 7.5011e-06 | 8.2967e-06 | 3.7082e-05 | 3.5716e-05 | 2.9301e-05 | 2.9036e-05 | 3.3637e-05
| SPS1 | CH | Other fuel synthesis capacity¦Domestic biogas production¦Wood¦Gasification | GW-output/yr. | 6.0627e-07 | 1.9338e-05 | 2.1987e-05 | 5.1659e-05 | 5.7748e-05 | 5.0367e-05 | 4.0166e-05 | 3.22e-05 | 2.8535e-05 | 4.5724e-05 | 3.7439e-05 | 8.9607e-05
| SPS1 | CH | Other fuel synthesis capacity¦Domestic biogas production¦Wood¦Gasification CCS | GW-output/yr. | 0 | 0 | 0 | 0 | 0 | 1.9988e-05 | 2.4221e-05 | 4.7364e-05 | 4.4822e-05 | 4.8297e-05 | 4.5061e-05 | 7.7558e-05
| SPS1 | CH | Other fuel synthesis capacity¦Biomethane production from biogas upgrade | GW-output/yr. | 0.042401 | 0.12566 | 0.097834 | 0.09762 | 0.097613 | 0.092011 | 0.091954 | 0.17145 | 0.28236 | 0.28237 | 0.28237 | 0.28242
| SPS1 | CH | Other fuel synthesis capacity¦Domestic wood to pellet production¦Pellets | GW-output/yr. | 0.36356 | 0.40987 | 0.40987 | 0.40987 | 0.43008 | 0.45731 | 0.45731 | 0.45732 | 0.44243 | 0.45596 | 0.44984 | 0.44983
| SPS1 | CH | Other fuel synthesis capacity¦Domestic PtG and PtL production¦PtG¦PtG gas | GW-output/yr. | 0 | 0 | 0 | 5.2707e-07 | 2.0898e-06 | 0.00010688 | 0.00011215 | 0.0053798 | 0.16922 | 0.30857 | 0.36195 | 0.37345
| SPS1 | CH | Other fuel synthesis capacity¦Domestic PtG and PtL production¦PtL¦PtL Diesel | GW-output/yr. | 0 | 0 | 0 | 9.468e-07 | 5.5031e-06 | 0.00046831 | 0.00046914 | 0.00046949 | 0.00040358 | 0.00033893 | 0.00034002 | 0.00065177
| SPS1 | CH | Other fuel synthesis capacity¦Domestic PtG and PtL production¦PtL¦PtL Gasoline | GW-output/yr. | 0 | 0 | 0 | 5.4391e-07 | 4.6119e-06 | 0.038281 | 0.038283 | 0.043316 | 0.013149 | 0.010724 | 0.010724 | 0.0090248
| SPS1 | CH | Electricity generation capacity additions | GWe/yr. | 0.0026304 | 1.3847 | 5.0981 | 5.677 | 8.3825 | 3.8527 | 9.2931 | 7.3571 | 8.6395 | 6.6129 | 9.9855 | 7.1874
| SPS1 | CH | Electricity generation capacity additions¦Nuclear Fuel | GWe/yr. | 0 | 1.2329 | 1.0098 | 0 | 0 | 0 | 0 | 0.60889 | 1.2856 | 0.0037023 | 0.0015793 | 0
| SPS1 | CH | Electricity generation capacity additions¦Nuclear Fuel¦Nuclear power plants | GWe/yr. | 0 | 1.2329 | 1.0098 | 0 | 0 | 0 | 0 | 0.60889 | 1.2856 | 0.0037023 | 0.0015793 | 0
| SPS1 | CH | Electricity generation capacity additions¦Hydro | GWe/yr. | 0 | 0.0019619 | 0.04484 | 0.092272 | 0.16775 | 0.068465 | 1.6736e-06 | 7.1236e-05 | 1.7395e-06 | 0.00029524 | 2.2138e-06 | 7.4537e-05
| SPS1 | CH | Electricity generation capacity additions¦Hydro¦Hydro Large | GWe/yr. | 0 | 0.0014732 | 0.019715 | 0.091685 | 0.16773 | 0.068403 | 2.4499e-07 | 4.4385e-07 | 3.9792e-07 | 3.2742e-06 | 6.2114e-07 | 1.1445e-07
| SPS1 | CH | Electricity generation capacity additions¦Hydro¦Hydro Run of River | GWe/yr. | 0 | 0.00032126 | 0.025125 | 0.00058688 | 1.3365e-05 | 8.8333e-07 | 1.0883e-06 | 5.8873e-07 | 2.5769e-07 | 9.9124e-07 | 1.5927e-06 | 7.4423e-05
| SPS1 | CH | Electricity generation capacity additions¦Hydro¦Pump storage | GWe/yr. | 0 | 0.00016746 | 7.1367e-07 | 8.448e-07 | 5.6992e-07 | 6.1976e-05 | 3.4024e-07 | 7.0203e-05 | 1.0839e-06 | 0.00029097 | 0 | 0
| SPS1 | CH | Electricity generation capacity additions¦Oil | GWe/yr. | 0 | 0.02135 | 0.0012748 | 0.058139 | 0.0070016 | 0.006184 | 0.0063107 | 1.8172e-05 | 0.019045 | 0.00022269 | 0.012344 | 0.019143
| SPS1 | CH | Electricity generation capacity additions¦Oil¦Peak devices | GWe/yr. | 0 | 3.2501e-06 | 0.0012736 | 0.058138 | 0.0069947 | 0.0061185 | 0.0062386 | 1.2779e-05 | 0.0003147 | 3.6218e-05 | 0.00050949 | 0.010718
| SPS1 | CH | Electricity generation capacity additions¦Oil¦CHP Oil (for District Heating) | GWe/yr. | 0 | 1.2041e-06 | 1.1986e-06 | 1.4513e-06 | 6.8846e-06 | 6.5418e-05 | 7.2113e-05 | 5.3936e-06 | 6.0338e-06 | 9.1895e-05 | 4.374e-05 | 0.00012428
| SPS1 | CH | Electricity generation capacity additions¦Oil¦Industrial CHPs oil | GWe/yr. | 0 | 0.021346 | 0 | 0 | 0 | 0 | 0 | 0 | 0.018725 | 9.4579e-05 | 0.01179 | 0.0083002
| SPS1 | CH | Electricity generation capacity additions¦Gas | GWe/yr. | 0 | 0.11389 | 0.0065752 | 0.026275 | 0.10487 | 0.050353 | 0.19186 | 0.096647 | 0.12519 | 0.23859 | 0.14505 | 0.087756
| SPS1 | CH | Electricity generation capacity additions¦Gas¦Gas turbines combined cycle | GWe/yr. | 0 | 0 | 0 | 0 | 0 | 4.6446e-06 | 5.0535e-06 | 0.00013412 | 0.00022253 | 2.5704e-06 | 0.00019443 | 0
| SPS1 | CH | Electricity generation capacity additions¦Gas¦Gas turbines open cycle | GWe/yr. | 0 | 0 | 0 | 0 | 0.00051785 | 5.648e-06 | 0.03232 | 1.9993e-05 | 1.7244e-05 | 1.0962e-05 | 0.00014061 | 0
| SPS1 | CH | Electricity generation capacity additions¦Gas¦Gas turbines combined cycle CCS | GWe/yr. | 0 | 0 | 0 | 0 | 0 | 0 | 3.9297e-06 | 0 | 0.0047021 | 8.1112e-07 | 1.6002e-06 | 0
| SPS1 | CH | Electricity generation capacity additions¦Gas¦CHP Gas (for District Heating) | GWe/yr. | 0 | 1.939e-07 | 0 | 0 | 0 | 0 | 0 | 0 | 0 | 0 | 0 | 0
| SPS1 | CH | Electricity generation capacity additions¦Gas¦CHP Fuel Cell Gas (for District Heating) | GWe/yr. | 0 | 0 | 0 | 0 | 0 | 0 | 0 | 0 | 0 | 0 | 0 | 0
| SPS1 | CH | Electricity generation capacity additions¦Gas¦Industrial CHPs gas | GWe/yr. | 0 | 4.8382e-07 | 2.618e-06 | 0.013997 | 0.034375 | 0.020201 | 3.2951e-06 | 0.0047582 | 0.022009 | 0.016795 | 0.013664 | 0.00029868
| SPS1 | CH | Electricity generation capacity additions¦Gas¦Industrial CHPs gas (CCS) | GWe/yr. | 0 | 0 | 0 | 0 | 0 | 0.00060194 | 0.013785 | 0.0039715 | 1.7936e-06 | 8.4664e-06 | 0.013782 | 0.0040967
| SPS1 | CH | Electricity generation capacity additions¦Gas¦Industrial CHPs fuel cells (gas reformer) | GWe/yr. | 0 | 0 | 0 | 5.6063e-05 | 5.1322e-05 | 0.00014334 | 2.6189e-06 | 7.6705e-05 | 5.2349e-05 | 0.00015435 | 4.4123e-06 | 2.8954e-05
| SPS1 | CH | Electricity generation capacity additions¦Gas¦Residential single family CHPs gas | GWe/yr. | 0 | 0.00012748 | 0 | 0 | 0 | 0 | 0 | 0 | 0.00020498 | 4.3056e-05 | 0.00011668 | 7.2084e-05
| SPS1 | CH | Electricity generation capacity additions¦Gas¦Residential single family CHPs fuel cells gas | GWe/yr. | 0 | 0 | 0 | 0 | 0 | 0 | 0 | 0 | 8.0803e-05 | 5.4675e-05 | 6.1911e-07 | 0.00012601
| SPS1 | CH | Electricity generation capacity additions¦Gas¦Residential multi family CHPs gas | GWe/yr. | 0 | 0.00055882 | 0 | 0 | 0 | 0 | 0 | 0 | 0.00021497 | 0.00021125 | 2.139e-06 | 0.00044423
| SPS1 | CH | Electricity generation capacity additions¦Gas¦Residential multi family CHPs fuel cells gas | GWe/yr. | 0 | 0 | 0 | 0 | 0 | 0 | 0 | 0 | 0.0002057 | 0.00015015 | 1.547e-06 | 0.00031273
| SPS1 | CH | Electricity generation capacity additions¦Gas¦Services sectors CHPs (bio)gas | GWe/yr. | 0 | 0.026189 | 0.0065725 | 0.012222 | 0.069926 | 0.029397 | 0.14575 | 0.087686 | 0.097155 | 0.22107 | 0.11714 | 0.081929
| SPS1 | CH | Electricity generation capacity additions¦Gas¦Services sectors CHPs gas | GWe/yr. | 0 | 0.087012 | 0 | 0 | 0 | 0 | 0 | 0 | 0.00020925 | 5.7756e-06 | 8.3788e-07 | 0.00019154
| SPS1 | CH | Electricity generation capacity additions¦Gas¦Services sectors CHPs fuel cells (gas reformer) | GWe/yr. | 0 | 0 | 0 | 0 | 0 | 0 | 0 | 0 | 0.00011437 | 8.5428e-05 | 2.9888e-06 | 0.00025647
| SPS1 | CH | Electricity generation capacity additions¦Wastes | GWe/yr. | 0 | 5.2276e-07 | 2.0393e-06 | 0.068864 | 0.17354 | 0.13998 | 0.17982 | 0.047872 | 1.6248e-06 | 4.4471e-06 | 0.12643 | 0.10466
| SPS1 | CH | Electricity generation capacity additions¦Wastes¦Wastes Incineration (electric only) | GWe/yr. | 0 | 1.6035e-07 | 9.9255e-07 | 0.067314 | 0.16078 | 0.025629 | 2.7091e-05 | 0.0094561 | 2.6539e-07 | 1.1214e-06 | 0.12371 | 0.050235
| SPS1 | CH | Electricity generation capacity additions¦Wastes¦Wastes Incineration (electric only) CCS | GWe/yr. | 0 | 0 | 0 | 0 | 0 | 0.093647 | 0.12849 | 2.6587e-07 | 6.5795e-08 | 2.5019e-07 | 4.085e-07 | 0.037304
| SPS1 | CH | Electricity generation capacity additions¦Wastes¦CHP Wastes (for District Heating) | GWe/yr. | 0 | 1.136e-07 | 1.5789e-07 | 2.4321e-07 | 0.0077592 | 3.01e-05 | 5.9474e-07 | 0.034254 | 7.6155e-07 | 3.6698e-07 | 3.8041e-07 | 4.6961e-07
| SPS1 | CH | Electricity generation capacity additions¦Wastes¦CHP Wastes (for District Heating) CCS | GWe/yr. | 0 | 0 | 0 | 0 | 0 | 0.017853 | 0.020737 | 0.00068593 | 1.9392e-07 | 7.1701e-07 | 0.0026903 | 0.014776
| SPS1 | CH | Electricity generation capacity additions¦Wastes¦Industrial CHPs wastes | GWe/yr. | 0 | 2.4881e-07 | 8.8886e-07 | 0.0015497 | 0.0050004 | 1.2564e-07 | 1.2553e-07 | 1.7294e-07 | 1.7317e-07 | 1.458e-06 | 2.6127e-05 | 1.0661e-05
| SPS1 | CH | Electricity generation capacity additions¦Wastes¦Industrial CHPs wastes CCS | GWe/yr. | 0 | 0 | 0 | 0 | 0 | 0.0028172 | 0.030567 | 0.0034756 | 1.6497e-07 | 5.3356e-07 | 1.185e-06 | 0.0023314
| SPS1 | CH | Electricity generation capacity additions¦Wood | GWe/yr. | 0 | 0.0074344 | 0.033139 | 0.015203 | 0.020235 | 0.16697 | 0.077346 | 0.040235 | 0.089002 | 0.12454 | 0.065375 | 0.068434
| SPS1 | CH | Electricity generation capacity additions¦Wood¦CHP Wood (for District Heating) | GWe/yr. | 0 | 1.1538e-07 | 0.00038175 | 3.6228e-07 | 8.9738e-05 | 0.060514 | 2.5222e-06 | 1.9729e-06 | 5.5107e-06 | 0.051572 | 0.005038 | 1.3477e-06
| SPS1 | CH | Electricity generation capacity additions¦Wood¦Biomass with CCS (BECCS) | GWe/yr. | 0 | 0 | 0 | 0 | 0 | 9.9641e-05 | 0.016246 | 0.0057333 | 2.6373e-05 | 3.6169e-07 | 0.0070187 | 0
| SPS1 | CH | Electricity generation capacity additions¦Wood¦Industrial CHPs wood | GWe/yr. | 0 | 0.0074342 | 0.032757 | 0.015027 | 0.019991 | 1.0266e-06 | 8.1983e-07 | 7.6748e-05 | 3.4756e-07 | 1.4378e-05 | 4.167e-05 | 3.9625e-05
| SPS1 | CH | Electricity generation capacity additions¦Wood¦Industrial CHPs wood (CCS) | GWe/yr. | 0 | 0 | 0 | 0 | 0 | 0.094046 | 0.058067 | 0.034031 | 0.079023 | 0.06862 | 0.04977 | 0.061709
| SPS1 | CH | Electricity generation capacity additions¦Wood¦Residential single family CHPs wood | GWe/yr. | 0 | 0 | 0 | 4.9077e-05 | 3.3551e-05 | 0.00028617 | 0.00013461 | 0.0001583 | 1.4465e-05 | 0.00012906 | 0.00012666 | 0.00014119
| SPS1 | CH | Electricity generation capacity additions¦Wood¦Residential multi family CHPs wood | GWe/yr. | 0 | 0 | 0 | 6.5094e-05 | 8.0265e-05 | 0.011697 | 0.0028941 | 0.00023277 | 0.0097451 | 0.0041723 | 0.0033643 | 0.0062452
| SPS1 | CH | Electricity generation capacity additions¦Wood¦Services sectors CHPs wood | GWe/yr. | 0 | 0 | 0 | 6.148e-05 | 4.0563e-05 | 0.00032858 | 1.2998e-06 | 1.0856e-06 | 0.00018718 | 3.6543e-05 | 1.534e-05 | 0.00029773
| SPS1 | CH | Electricity generation capacity additions¦Wind | GWe/yr. | 0 | 0.0071321 | 0.14587 | 0.0081127 | 0.021988 | 1.0883e-06 | 0.17294 | 0.00010247 | 0.030044 | 1.6311e-06 | 0.17295 | 0
| SPS1 | CH | Electricity generation capacity additions¦Wind¦Wind turbines | GWe/yr. | 0 | 0.0071321 | 0.14587 | 0.0081127 | 0.021988 | 1.0883e-06 | 0.17294 | 0.00010247 | 0.030044 | 1.6311e-06 | 0.17295 | 0
| SPS1 | CH | Electricity generation capacity additions¦Solar | GWe/yr. | 0 | 6.3067e-06 | 3.8566 | 5.2645 | 7.4813 | 2.9687 | 8.0334 | 5.8901 | 6.5866 | 5.7748 | 8.6293 | 6.5851
| SPS1 | CH | Electricity generation capacity additions¦Solar¦Solar PV (large scale) | GWe/yr. | 0 | 0 | 0.044925 | 0.18451 | 0.19438 | 0.25804 | 0.67782 | 0.64877 | 3.9001e-06 | 5.6498e-06 | 0.00057421 | 0.0056789
| SPS1 | CH | Electricity generation capacity additions¦Solar¦Solar PV (Industry) | GWe/yr. | 0 | 1.23e-08 | 1.768 | 1.7015e-05 | 1.9146 | 0.86939 | 2.3094 | 0.58895 | 1.7384 | 1.64 | 2.6296 | 0.92546
| SPS1 | CH | Electricity generation capacity additions¦Solar¦Solar PV (Residential single family) | GWe/yr. | 0 | 3.0518e-06 | 0.00021696 | 3.4275 | 0.46161 | 0.75118 | 1.8796 | 2.6181 | 0.71231 | 1.0979 | 2.2013 | 2.9564
| SPS1 | CH | Electricity generation capacity additions¦Solar¦Solar PV (Residential multi family) | GWe/yr. | 0 | 3.2307e-06 | 1.2061 | 1.6525 | 0.25832 | 0.3742 | 1.8913 | 1.5395 | 0.43675 | 0.62087 | 2.1202 | 1.7801
| SPS1 | CH | Electricity generation capacity additions¦Solar¦Solar PV (Services) | GWe/yr. | 0 | 1.188e-08 | 0.83747 | 3.1581e-06 | 4.6524 | 0.71587 | 1.2753 | 0.49479 | 3.6991 | 2.416 | 1.6775 | 0.91754
| SPS1 | CH | Electricity generation capacity additions¦Geothermal | GWe/yr. | 0 | 0 | 0 | 0 | 0 | 0.00072013 | 4.1972e-07 | 1.2979e-07 | 1.5252e-07 | 1.6627e-07 | 1.4524e-06 | 0
| SPS1 | CH | Electricity generation capacity additions¦Geothermal¦Deep geothermal | GWe/yr. | 0 | 0 | 0 | 0 | 0 | 0.00072013 | 4.1972e-07 | 1.2979e-07 | 1.5252e-07 | 1.6627e-07 | 1.4524e-06 | 0
| SPS1 | CH | Electricity generation capacity additions¦Hydrogen | GWe/yr. | 0 | 0 | 0 | 0.00034289 | 0.040274 | 0.087625 | 0.10003 | 0.057497 | 0.051293 | 0.070859 | 0.10234 | 0.054007
| SPS1 | CH | Electricity generation capacity additions¦Hydrogen¦CHP Fuel Cell Hydrogen (for District Heating) | GWe/yr. | 0 | 0 | 0 | 0 | 0 | 0.017352 | 0.045477 | 0.010905 | 7.5715e-07 | 0.015194 | 0.050286 | 0.0096058
| SPS1 | CH | Electricity generation capacity additions¦Hydrogen¦Industrial CHPs fuel cells (hydrogen) | GWe/yr. | 0 | 0 | 0 | 0.00027157 | 0.040169 | 0.069533 | 0.051847 | 0.043384 | 0.051292 | 0.055665 | 0.051961 | 0.042742
| SPS1 | CH | Electricity generation capacity additions¦Hydrogen¦Services sectors CHPs fuel cells (hydrogen) | GWe/yr. | 0 | 0 | 0 | 7.1317e-05 | 0.00010416 | 0.00074058 | 0.0027025 | 0.003208 | 1.7164e-07 | 7.0296e-07 | 9.4202e-05 | 0.0016589
| SPS1 | CH | Electricity generation capacity additions¦Electricity storage (non hydro) | GWe/yr. | 0.0026304 | 4.7789e-06 | 1.3005e-05 | 0.14325 | 0.36559 | 0.36371 | 0.53137 | 0.6157 | 0.4528 | 0.39988 | 0.73018 | 0.2682
| SPS1 | CH | Electricity generation capacity additions¦Electricity storage (non hydro)¦CAES | GWe/yr. | 0 | 6.2757e-07 | 6.6052e-07 | 6.9942e-07 | 1.0262e-06 | 9.5066e-07 | 8.8098e-07 | 7.989e-07 | 7.5235e-07 | 8.9873e-07 | 1.1064e-06 | 1.4405e-06
| SPS1 | CH | Electricity generation capacity additions¦Electricity storage (non hydro)¦Battery storage large size centralised | GWe/yr. | 0.00044382 | 6.8547e-07 | 2.3012e-06 | 0.00011155 | 0.2897 | 0.2215 | 0.13954 | 0.29606 | 0.15244 | 0.20715 | 0.27713 | 0.094449
| SPS1 | CH | Electricity generation capacity additions¦Electricity storage (non hydro)¦Battery storage medium size centralised | GWe/yr. | 0.00032701 | 5.2017e-07 | 1.7963e-06 | 9.254e-05 | 0.0048118 | 0.012378 | 0.31002 | 0.17822 | 0.19757 | 0.072514 | 0.28119 | 0.10001
| SPS1 | CH | Electricity generation capacity additions¦Electricity storage (non hydro)¦Batteries in industry | GWe/yr. | 0.00030939 | 4.9015e-07 | 1.3248e-06 | 0.036601 | 0.038801 | 0.070488 | 0.044078 | 0.055696 | 0.053611 | 0.052626 | 0.10499 | 0.00090313
| SPS1 | CH | Electricity generation capacity additions¦Electricity storage (non hydro)¦Batteries in residential single family houses | GWe/yr. | 0.00062015 | 9.8315e-07 | 2.8064e-06 | 0.035195 | 0.0012838 | 0.022653 | 0.019555 | 0.018768 | 0.011519 | 0.038392 | 0.013306 | 0.030128
| SPS1 | CH | Electricity generation capacity additions¦Electricity storage (non hydro)¦Batteries in residential multi-family houses | GWe/yr. | 0.00061969 | 9.814e-07 | 2.7888e-06 | 0.044807 | 0.0123 | 0.025586 | 0.011602 | 0.03784 | 0.023175 | 0.018135 | 0.031377 | 0.025867
| SPS1 | CH | Electricity generation capacity additions¦Electricity storage (non hydro)¦Batteries in Services sector | GWe/yr. | 0.00031031 | 4.9096e-07 | 1.3272e-06 | 0.026446 | 0.018683 | 0.011109 | 0.0065775 | 0.029122 | 0.014489 | 0.011066 | 0.022196 | 0.01684
| SPS1 | CH | Cars stock additions additions | Million | 0.00033306 | 0.42948 | 0.9147 | 2.0667 | 3.1095 | 1.8686 | 2.3012 | 2.7668 | 2.283 | 2.1954 | 2.3484 | 1.9567
| SPS1 | CH | Cars stock additions¦Electricity¦Existing battery electric cars | Million | 0 | 0 | 0 | 0 | 0 | 0 | 0 | 0 | 0 | 0 | 0 | 0
| SPS1 | CH | Cars stock additions¦Electricity¦New battery electric cars (<60kW) | Million | 5.3062e-05 | 0.00062573 | 0.0011042 | 0.1498 | 0.17335 | 0.13604 | 0.15423 | 0.16474 | 0.13403 | 0.1332 | 0.12947 | 0.10492
| SPS1 | CH | Cars stock additions¦Electricity¦New battery electric cars (60-100 kW) | Million | 7.4832e-05 | 0.00020059 | 0.10596 | 0.57275 | 1.2831 | 0.5518 | 0.70727 | 0.99931 | 0.61009 | 0.6627 | 0.72268 | 0.49931
| SPS1 | CH | Cars stock additions¦Electricity¦New battery electric cars (100-140 kW) | Million | 5.5206e-05 | 0.0026045 | 0.0014488 | 0.00023424 | 0.058402 | 0.37065 | 0.029218 | 0.62213 | 0.38242 | 0.54904 | 1.386 | 0.00036868
| SPS1 | CH | Cars stock additions¦Electricity¦New battery electric cars (>140 kW) | Million | 0.00014996 | 0.072506 | 0.17184 | 0.81651 | 0.8768 | 0.81007 | 0.96316 | 0.98064 | 0.99392 | 0.55889 | 0.076341 | 1.289
| SPS1 | CH | Cars stock additions¦Electricity¦New plug-in hybrid gasoline (<60 kW) | Million | 0 | 3.9272e-05 | 4.3125e-05 | 4.2029e-05 | 4.9311e-05 | 0 | 3.6738e-05 | 0 | 0.00024647 | 0.00021378 | 0.00018344 | 0.00031316
| SPS1 | CH | Cars stock additions¦Electricity¦New plug-in hybrid gasoline (60-100 kW) | Million | 0 | 2.2727e-05 | 7.1763e-05 | 0.00013857 | 8.0538e-05 | 0 | 9.3782e-05 | 0 | 0.00066234 | 8.9467e-05 | 7.4792e-05 | 0.00013199
| SPS1 | CH | Cars stock additions¦Electricity¦New plug-in hybrid gasoline (100-140 kW) | Million | 0 | 0.00023812 | 0.073288 | 0.18594 | 0.47727 | 0 | 0.22414 | 0 | 0.00084036 | 0.00020201 | 0.00016631 | 0.00015613
| SPS1 | CH | Cars stock additions¦Electricity¦New plug-in hybrid gasoline (>140 kW) | Million | 0 | 7.9535e-05 | 0.00011682 | 0.00033168 | 0.00014456 | 0 | 0.00013233 | 0 | 0.10101 | 0.17741 | 0.021328 | 0.028591
| SPS1 | CH | Cars stock additions¦Electricity¦New plug-in hybrid diesel (<60 kW) | Million | 0 | 4.6012e-05 | 4.6181e-05 | 6.3378e-05 | 4.7662e-05 | 0 | 0.00022069 | 0 | 0.00086282 | 9.3789e-06 | 8.3921e-06 | 1.1794e-05
| SPS1 | CH | Cars stock additions¦Electricity¦New plug-in hybrid diesel (60-100 kW) | Million | 0 | 3.2519e-05 | 8.9164e-05 | 0.0002736 | 8.1259e-05 | 0 | 0.00063064 | 0 | 4.5962e-05 | 9.5521e-06 | 8.2187e-06 | 1.2556e-05
| SPS1 | CH | Cars stock additions¦Electricity¦New plug-in hybrid diesel (100-140 kW) | Million | 0 | 0.032783 | 0.037508 | 0.33729 | 0.24005 | 0 | 0.22093 | 0 | 5.5278e-05 | 1.0745e-05 | 9.322e-06 | 1.3605e-05
| SPS1 | CH | Cars stock additions¦Electricity¦New plug-in hybrid diesel (>140 kW) | Million | 0 | 0.0001334 | 0.00013056 | 0.0021096 | 0.00013606 | 0 | 0.001152 | 0 | 0.058821 | 0.11358 | 0.012093 | 0.033879
| SPS1 | CH | Cars stock additions¦Hydrogen¦New fuel cell cars (<60 kW) | Million | 0 | 2.7827e-06 | 1.3146e-06 | 9.842e-08 | 1.2491e-07 | 1.9901e-07 | 1.5252e-07 | 1.3634e-07 | 9.9359e-08 | 9.8603e-08 | 6.9878e-08 | 2.7909e-07
| SPS1 | CH | Cars stock additions¦Hydrogen¦New fuel cell cars (60-100 kW) | Million | 0 | 1.4326e-06 | 7.0575e-07 | 8.825e-08 | 9.9478e-08 | 1.4048e-07 | 1.319e-07 | 1.1934e-07 | 1.0081e-07 | 1.1813e-07 | 1.0341e-07 | 2.5401e-07
| SPS1 | CH | Cars stock additions¦Hydrogen¦New fuel cell cars (100-140 kW) | Million | 0 | 1.2117e-06 | 5.3708e-07 | 7.4155e-08 | 8.7825e-08 | 1.2025e-07 | 1.1649e-07 | 1.0691e-07 | 1.0482e-07 | 1.2069e-07 | 1.2617e-07 | 2.5886e-07
| SPS1 | CH | Cars stock additions¦Hydrogen¦New fuel cell cars (>140 kW) | Million | 0 | 1.5645e-06 | 6.7319e-07 | 8.3497e-08 | 1.0086e-07 | 1.436e-07 | 1.3246e-07 | 1.1567e-07 | 9.6379e-08 | 1.1239e-07 | 9.4366e-08 | 2.4911e-07
| SPS1 | CH | Cars stock additions¦Motor Gasoline¦Total¦Conventional gasoline hybrid existing | Million | 0 | 0 | 0 | 0 | 0 | 0 | 0 | 0 | 0 | 0 | 0 | 0
| SPS1 | CH | Cars stock additions¦Motor Gasoline¦Total¦New conventional gasoline hybrid (<60 kW) | Million | 0 | 0.00014777 | 0.00031522 | 9.5406e-05 | 0 | 0 | 0 | 0 | 0 | 0 | 0 | 0
| SPS1 | CH | Cars stock additions¦Motor Gasoline¦Total¦New conventional gasoline hybrid (60-100 kW) | Million | 0 | 0.0050638 | 0.080582 | 6.5179e-05 | 0 | 0 | 0 | 0 | 0 | 0 | 0 | 0
| SPS1 | CH | Cars stock additions¦Motor Gasoline¦Total¦New conventional gasoline hybrid (100-140 kW) | Million | 0 | 0.16815 | 6.144e-05 | 3.2662e-05 | 0 | 0 | 0 | 0 | 0 | 0 | 0 | 0
| SPS1 | CH | Cars stock additions¦Motor Gasoline¦Total¦New conventional gasoline hybrid (>140 kW) | Million | 0 | 8.5489e-05 | 8.0858e-05 | 5.6282e-05 | 0 | 0 | 0 | 0 | 0 | 0 | 0 | 0
| SPS1 | CH | Cars stock additions¦Motor Gasoline¦Total¦Conventional gasoline ICE existing | Million | 0 | 0 | 0 | 0 | 0 | 0 | 0 | 0 | 0 | 0 | 0 | 0
| SPS1 | CH | Cars stock additions¦Motor Gasoline¦Total¦New conventional gasoline ICE (<60 kW) | Million | 0 | 3.6481e-05 | 0.089448 | 9.532e-05 | 0 | 0 | 0 | 0 | 0 | 0 | 0 | 0
| SPS1 | CH | Cars stock additions¦Motor Gasoline¦Total¦New conventional gasoline ICE (60-100 kW) | Million | 0 | 2.572e-05 | 0.00066078 | 5.6208e-05 | 0 | 0 | 0 | 0 | 0 | 0 | 0 | 0
| SPS1 | CH | Cars stock additions¦Motor Gasoline¦Total¦New conventional gasoline ICE (100-140 kW) | Million | 0 | 4.7151e-05 | 0.048726 | 3.7775e-05 | 0 | 0 | 0 | 0 | 0 | 0 | 0 | 0
| SPS1 | CH | Cars stock additions¦Motor Gasoline¦Total¦New conventional gasoline ICE (>140 kW) | Million | 0 | 3.3368e-05 | 0.20619 | 0.00015225 | 0 | 0 | 0 | 0 | 0 | 0 | 0 | 0
| SPS1 | CH | Cars stock additions¦Motor Gasoline¦Total¦New mild hybrid gasoline (<60 kW) | Million | 0 | 1.9802e-05 | 7.8223e-05 | 4.344e-05 | 0 | 0 | 0 | 0 | 0 | 0 | 0 | 0
| SPS1 | CH | Cars stock additions¦Motor Gasoline¦Total¦New mild hybrid gasoline (60-100 kW) | Million | 0 | 1.0478e-05 | 3.8802e-05 | 2.8428e-05 | 0 | 0 | 0 | 0 | 0 | 0 | 0 | 0
| SPS1 | CH | Cars stock additions¦Motor Gasoline¦Total¦New mild hybrid gasoline (100-140 kW) | Million | 0 | 1.2032e-05 | 3.1726e-05 | 2.0577e-05 | 0 | 0 | 0 | 0 | 0 | 0 | 0 | 0
| SPS1 | CH | Cars stock additions¦Motor Gasoline¦Total¦New mild hybrid gasoline (>140 kW) | Million | 0 | 1.6473e-05 | 5.2566e-05 | 4.0832e-05 | 0 | 0 | 0 | 0 | 0 | 0 | 0 | 0
| SPS1 | CH | Cars stock additions¦Motor Diesel¦Total¦Conventional diesel hybrid existing | Million | 0 | 0 | 0 | 0 | 0 | 0 | 0 | 0 | 0 | 0 | 0 | 0
| SPS1 | CH | Cars stock additions¦Motor Diesel¦Total¦New conventional diesel hybrid (<60 kW) | Million | 0 | 0.030215 | 0.001113 | 0.00013912 | 0 | 0 | 0 | 0 | 0 | 0 | 0 | 0
| SPS1 | CH | Cars stock additions¦Motor Diesel¦Total¦New conventional diesel hybrid (60-100 kW) | Million | 0 | 0.116 | 0.0953 | 6.1854e-05 | 0 | 0 | 0 | 0 | 0 | 0 | 0 | 0
| SPS1 | CH | Cars stock additions¦Motor Diesel¦Total¦New conventional diesel hybrid (100-140 kW) | Million | 0 | 7.6186e-05 | 4.9852e-05 | 2.8681e-05 | 0 | 0 | 0 | 0 | 0 | 0 | 0 | 0
| SPS1 | CH | Cars stock additions¦Motor Diesel¦Total¦New conventional diesel hybrid (>140 kW) | Million | 0 | 8.0244e-05 | 4.2973e-05 | 2.7795e-05 | 0 | 0 | 0 | 0 | 0 | 0 | 0 | 0
| SPS1 | CH | Cars stock additions¦Motor Diesel¦Total¦Conventional diesel ICE existing | Million | 0 | 0 | 0 | 0 | 0 | 0 | 0 | 0 | 0 | 0 | 0 | 0
| SPS1 | CH | Cars stock additions¦Motor Diesel¦Total¦New conventional diesel ICE (<60 kW) | Million | 0 | 3.9515e-05 | 6.3078e-05 | 4.2164e-05 | 0 | 0 | 0 | 0 | 0 | 0 | 0 | 0
| SPS1 | CH | Cars stock additions¦Motor Diesel¦Total¦New conventional diesel ICE (60-100 kW) | Million | 0 | 1.9575e-05 | 3.5863e-05 | 2.1211e-05 | 0 | 0 | 0 | 0 | 0 | 0 | 0 | 0
| SPS1 | CH | Cars stock additions¦Motor Diesel¦Total¦New conventional diesel ICE (100-140 kW) | Million | 0 | 2.0785e-05 | 2.5951e-05 | 1.4887e-05 | 0 | 0 | 0 | 0 | 0 | 0 | 0 | 0
| SPS1 | CH | Cars stock additions¦Motor Diesel¦Total¦New conventional diesel ICE (>140 kW) | Million | 0 | 8.4074e-06 | 1.3275e-05 | 1.1337e-05 | 0 | 0 | 0 | 0 | 0 | 0 | 0 | 0
| SPS1 | CH | Cars stock additions¦Motor Diesel¦Total¦New mild hybrid diesel (<60 kW) | Million | 0 | 1.9418e-05 | 6.3317e-05 | 5.0389e-05 | 0 | 0 | 0 | 0 | 0 | 0 | 0 | 0
| SPS1 | CH | Cars stock additions¦Motor Diesel¦Total¦New mild hybrid diesel (60-100 kW) | Million | 0 | 1.0192e-05 | 3.0461e-05 | 2.4134e-05 | 0 | 0 | 0 | 0 | 0 | 0 | 0 | 0
| SPS1 | CH | Cars stock additions¦Motor Diesel¦Total¦New mild hybrid diesel (100-140 kW) | Million | 0 | 1.1434e-05 | 2.4603e-05 | 1.6732e-05 | 0 | 0 | 0 | 0 | 0 | 0 | 0 | 0
| SPS1 | CH | Cars stock additions¦Motor Diesel¦Total¦New mild hybrid diesel (>140 kW) | Million | 0 | 8.6793e-06 | 1.4567e-05 | 1.211e-05 | 0 | 0 | 0 | 0 | 0 | 0 | 0 | 0
| SPS1 | CH | Cars stock additions¦Gas¦Conventional gas ICE existing | Million | 0 | 0 | 0 | 0 | 0 | 0 | 0 | 0 | 0 | 0 | 0 | 0
| SPS1 | CH | Cars stock additions¦Gas¦New conventionalgas ICE (<60 kW) | Million | 0 | 2.6607e-06 | 2.712e-06 | 1.3645e-08 | 0 | 0 | 0 | 0 | 0 | 0 | 0 | 0
| SPS1 | CH | Cars stock additions¦Gas¦New conventional gas ICE (60-100 kW) | Million | 0 | 1.5115e-06 | 1.321e-06 | 0 | 0 | 0 | 0 | 0 | 0 | 0 | 0 | 0
| SPS1 | CH | Cars stock additions¦Gas¦New conventional gas ICE (100-140 kW) | Million | 0 | 1.7884e-06 | 1.1692e-06 | 0 | 0 | 0 | 0 | 0 | 0 | 0 | 0 | 0
| SPS1 | CH | Cars stock additions¦Gas¦New conventional gas ICE (>140 kW) | Million | 0 | 1.8497e-06 | 1.4191e-06 | 0 | 0 | 0 | 0 | 0 | 0 | 0 | 0 | 0
| SPS1 | CH | Urban buses stock additions | Thousand | 0 | 0.71741 | 1.5696 | 6.6938 | 4.1389 | 3.1069 | 2.9742 | 4.5616 | 2.5087 | 4.948 | 3.2975 | 4.12
| SPS1 | CH | Urban buses stock additions¦Electricity¦Existing electric urban buses | Thousand | 0 | 0 | 0 | 0 | 0 | 0 | 0 | 0 | 0 | 0 | 0 | 0
| SPS1 | CH | Urban buses stock additions¦Electricity¦New electric urban buses (Mini) | Thousand | 0 | 0.0053584 | 0.0087389 | 2.0245 | 2.3807 | 0.47579 | 1.2205 | 1.6515 | 0.96996 | 1.453 | 1.7207 | 0.68721
| SPS1 | CH | Urban buses stock additions¦Electricity¦New electric urban buses (Midi) | Thousand | 0 | 0.0013511 | 0.0077993 | 0.74061 | 0.71177 | 0.10474 | 0.37272 | 0.46905 | 0.26276 | 0.42255 | 0.48439 | 0.2176
| SPS1 | CH | Urban buses stock additions¦Electricity¦New electric urban buses (Maxi) | Thousand | 0 | 0.00070169 | 0.0064312 | 3.6105 | 1.0459 | 2.5261 | 1.3807 | 2.4406 | 1.2755 | 3.0718 | 1.0917 | 3.2143
| SPS1 | CH | Urban buses stock additions¦Electricity¦New electric urban buses (Mega) | Thousand | 0 | 0.00018297 | 0.00029138 | 0.31817 | 0.00055277 | 0.00029179 | 0.00033736 | 0.00048509 | 0.00045361 | 0.0006011 | 0.00061096 | 0.00090256
| SPS1 | CH | Urban buses stock additions¦Hydrogen¦New fuel cell urban buses (Mini) | Thousand | 0 | 0 | 0 | 0 | 0 | 0 | 0 | 0 | 0 | 0 | 0 | 0
| SPS1 | CH | Urban buses stock additions¦Hydrogen¦New fuel cell urban buses (Midi) | Thousand | 0 | 0 | 0 | 0 | 0 | 0 | 0 | 0 | 0 | 0 | 0 | 0
| SPS1 | CH | Urban buses stock additions¦Hydrogen¦New fuel cell urban buses (Maxi) | Thousand | 0 | 0 | 0 | 0 | 0 | 0 | 0 | 0 | 0 | 0 | 0 | 0
| SPS1 | CH | Urban buses stock additions¦Hydrogen¦New fuel cell urban buses (Mega) | Thousand | 0 | 0 | 0 | 0 | 0 | 0 | 0 | 0 | 0 | 0 | 0 | 0
| SPS1 | CH | Urban buses stock additions¦Motor Diesel¦Total¦New conventional hybrid diesel urban buses (Mini) | Thousand | 0 | 0.17007 | 0.0012406 | 0 | 0 | 0 | 0 | 0 | 0 | 0 | 0 | 0
| SPS1 | CH | Urban buses stock additions¦Motor Diesel¦Total¦New conventional hybrid diesel urban buses (Midi) | Thousand | 0 | 0.0010435 | 0.00053225 | 0 | 0 | 0 | 0 | 0 | 0 | 0 | 0 | 0
| SPS1 | CH | Urban buses stock additions¦Motor Diesel¦Total¦New conventional hybrid diesel urban buses (Maxi) | Thousand | 0 | 0.00074013 | 0.00034301 | 0 | 0 | 0 | 0 | 0 | 0 | 0 | 0 | 0
| SPS1 | CH | Urban buses stock additions¦Motor Diesel¦Total¦New conventional hybrid diesel urban buses (Mega) | Thousand | 0 | 4.5671e-05 | 3.8937e-05 | 0 | 0 | 1.0285e-05 | 0 | 0 | 0 | 0 | 0 | 0
| SPS1 | CH | Urban buses stock additions¦Motor Diesel¦Total¦Existing ICE diesel urban buses | Thousand | 0 | 0 | 0 | 0 | 0 | 0 | 0 | 0 | 0 | 0 | 0 | 0
| SPS1 | CH | Urban buses stock additions¦Motor Diesel¦Total¦New conventional ICE diesel urban buses (Mini) | Thousand | 0 | 0.47921 | 0.5234 | 0 | 0 | 0 | 0 | 0 | 0 | 0 | 0 | 0
| SPS1 | CH | Urban buses stock additions¦Motor Diesel¦Total¦New conventional ICE diesel urban buses (Midi) | Thousand | 0 | 0.0069859 | 0.18162 | 0 | 0 | 0 | 0 | 0 | 0 | 0 | 0 | 0
| SPS1 | CH | Urban buses stock additions¦Motor Diesel¦Total¦New conventional ICE diesel urban buses (Maxi) | Thousand | 0 | 0.050816 | 0.81509 | 0 | 0 | 0 | 0 | 0 | 0 | 0 | 0 | 0
| SPS1 | CH | Urban buses stock additions¦Motor Diesel¦Total¦New conventional ICE diesel urban buses (Mega) | Thousand | 0 | 4.9292e-05 | 4.7294e-05 | 0 | 0 | 0 | 0 | 0 | 0 | 0 | 0 | 0
| SPS1 | CH | Urban buses stock additions¦Motor Gas¦Total¦Existing ICE Gas urban buses | Thousand | 0 | 0 | 0 | 0 | 0 | 0 | 0 | 0 | 0 | 0 | 0 | 0
| SPS1 | CH | Urban buses stock additions¦Motor Gas¦Total¦New conventional ICE gas urban buses (Mini) | Thousand | 0 | 0.00042104 | 0.0011462 | 0 | 0 | 0 | 0 | 0 | 0 | 0 | 0 | 0
| SPS1 | CH | Urban buses stock additions¦Motor Gas¦Total¦New conventional ICE gas urban buses (Midi) | Thousand | 0 | 0.00024498 | 0.0020561 | 0 | 0 | 0 | 0 | 0 | 0 | 0 | 0 | 0
| SPS1 | CH | Urban buses stock additions¦Motor Gas¦Total¦New conventional ICE gas urban buses (Maxi) | Thousand | 0 | 0.00016189 | 0.02075 | 0 | 0 | 0 | 0 | 0 | 0 | 0 | 0 | 0
| SPS1 | CH | Urban buses stock additions¦Motor Gas¦Total¦New conventional ICE gas urban buses (Mega) | Thousand | 0 | 2.6041e-05 | 3.8444e-05 | 0 | 0 | 1.2136e-05 | 0 | 0 | 0 | 0 | 0 | 0
| SPS1 | CH | Coaches stock additions | Thousand | 0 | 0.50199 | 0.20872 | 2.9264 | 1.5696 | 1.1202 | 1.0548 | 1.5745 | 1.0153 | 1.4175 | 1.629 | 0.86153
| SPS1 | CH | Coaches stock additions¦Electricity¦Existing electric Coaches | Thousand | 0 | 0 | 0 | 0 | 0 | 0 | 0 | 0 | 0 | 0 | 0 | 0
| SPS1 | CH | Coaches stock additions¦Electricity¦New electric Coaches (Mini) | Thousand | 0 | 0.0033688 | 0.0049205 | 1.4087 | 1.3846 | 0.023859 | 0.66407 | 0.73696 | 0.42547 | 0.70141 | 0.76901 | 0.34329
| SPS1 | CH | Coaches stock additions¦Electricity¦New electric Coaches (Midi) | Thousand | 0 | 0.00047683 | 0.00089993 | 1.2463 | 0.12104 | 0.89242 | 0.29822 | 0.6534 | 0.50884 | 0.49118 | 0.7904 | 0.28539
| SPS1 | CH | Coaches stock additions¦Electricity¦New electric Coaches (Maxi) | Thousand | 0 | 0.00020767 | 0.00033255 | 0.2695 | 0.063825 | 0.20361 | 0.085066 | 0.18369 | 0.080519 | 0.22436 | 0.069028 | 0.23197
| SPS1 | CH | Coaches stock additions¦Electricity¦New electric Coaches (Mega) | Thousand | 0 | 0.00012136 | 0.00010722 | 8.4169e-05 | 0.00014335 | 0.00027961 | 0.00032316 | 0.00042522 | 0.00044641 | 0.00055961 | 0.00060376 | 0.00088317
| SPS1 | CH | Coaches stock additions¦Hydrogen¦New fuel cell Coaches (Mini) | Thousand | 0 | 0 | 0 | 0 | 0 | 0 | 0 | 0 | 0 | 0 | 0 | 0
| SPS1 | CH | Coaches stock additions¦Hydrogen¦New fuel cell Coaches (Midi) | Thousand | 0 | 0 | 0 | 0 | 0 | 0 | 0 | 0 | 0 | 0 | 0 | 0
| SPS1 | CH | Coaches stock additions¦Hydrogen¦New fuel cell Coaches (Maxi) | Thousand | 0 | 0 | 0 | 0 | 0 | 0 | 0 | 0 | 0 | 0 | 0 | 0
| SPS1 | CH | Coaches stock additions¦Hydrogen¦New fuel cell Coaches (Mega) | Thousand | 0 | 0 | 0 | 0 | 0 | 0 | 0 | 0 | 0 | 0 | 0 | 0
| SPS1 | CH | Coaches stock additions¦Motor Diesel¦Total¦New conventional hybrid diesel Coaches (Mini) | Thousand | 0 | 0.006433 | 0.0011581 | 1.3437e-05 | 0 | 2.0695e-05 | 0.0018518 | 0 | 0 | 0 | 0 | 0
| SPS1 | CH | Coaches stock additions¦Motor Diesel¦Total¦New conventional hybrid diesel Coaches (Midi) | Thousand | 0 | 0.00044108 | 0.00041894 | 0 | 0 | 0 | 0 | 0 | 0 | 0 | 0 | 0
| SPS1 | CH | Coaches stock additions¦Motor Diesel¦Total¦New conventional hybrid diesel Coaches (Maxi) | Thousand | 0 | 0.00020683 | 0.00017199 | 0 | 0 | 0 | 0 | 0 | 0 | 0 | 0 | 0
| SPS1 | CH | Coaches stock additions¦Motor Diesel¦Total¦New conventional hybrid diesel Coaches (Mega) | Thousand | 0 | 5.4622e-05 | 4.5492e-05 | 0 | 0 | 0 | 0 | 0 | 0 | 0 | 0 | 0
| SPS1 | CH | Coaches stock additions¦Motor Diesel¦Total¦Existing ICE diesel Coaches | Thousand | 0 | 0 | 0 | 0 | 0 | 0 | 0 | 0 | 0 | 0 | 0 | 0
| SPS1 | CH | Coaches stock additions¦Motor Diesel¦Total¦New conventional ICE diesel Coaches (Mini) | Thousand | 0 | 0.48857 | 0.18904 | 0.00032062 | 0 | 1.0437e-05 | 3.788e-05 | 0 | 0 | 0 | 0 | 0
| SPS1 | CH | Coaches stock additions¦Motor Diesel¦Total¦New conventional ICE diesel Coaches (Midi) | Thousand | 0 | 0.00062271 | 0.0012337 | 1.3169e-05 | 0 | 0 | 1.3338e-05 | 0 | 0 | 0 | 0 | 0
| SPS1 | CH | Coaches stock additions¦Motor Diesel¦Total¦New conventional ICE diesel Coaches (Maxi) | Thousand | 0 | 0.00027568 | 0.00031695 | 0 | 0 | 0 | 0 | 0 | 0 | 0 | 0 | 0
| SPS1 | CH | Coaches stock additions¦Motor Diesel¦Total¦New conventional ICE diesel Coaches (Mega) | Thousand | 0 | 5.9402e-05 | 5.475e-05 | 0 | 0 | 0 | 0 | 0 | 0 | 0 | 0 | 0
| SPS1 | CH | Coaches stock additions¦Motor Gas¦Total¦Existing ICE Gas Coaches | Thousand | 0 | 0 | 0 | 0 | 0 | 0 | 0 | 0 | 0 | 0 | 0 | 0
| SPS1 | CH | Coaches stock additions¦Motor Gas¦Total¦New conventional ICE gas Coaches (Mini) | Thousand | 0 | 0.00077274 | 0.0090616 | 0.0014202 | 1.0882e-05 | 2.7348e-05 | 0.0051304 | 0 | 0 | 0 | 0 | 0
| SPS1 | CH | Coaches stock additions¦Motor Gas¦Total¦New conventional ICE gas Coaches (Midi) | Thousand | 0 | 0.00021579 | 0.00063781 | 0 | 0 | 0 | 3.6103e-05 | 0 | 0 | 0 | 0 | 0
| SPS1 | CH | Coaches stock additions¦Motor Gas¦Total¦New conventional ICE gas Coaches (Maxi) | Thousand | 0 | 0.00012366 | 0.000265 | 0 | 0 | 0 | 0 | 0 | 0 | 0 | 0 | 0
| SPS1 | CH | Coaches stock additions¦Motor Gas¦Total¦New conventional ICE gas Coaches (Mega) | Thousand | 0 | 3.8933e-05 | 5.0102e-05 | 0 | 0 | 0 | 0 | 0 | 0 | 0 | 0 | 0
| SPS1 | CH | Light duty vehicles stock additions | Thousand | 1.0153e-05 | 15.0404 | 63.4738 | 170.7363 | 240.6583 | 214.0354 | 163.3761 | 301.7454 | 181.4431 | 237.0903 | 319.7711 | 124.4622
| SPS1 | CH | Light duty vehicles stock additions¦Electricity¦Existing electric light duty vehicles | Thousand | 0 | 0 | 0 | 0 | 0 | 0 | 0 | 0 | 0 | 0 | 0 | 0
| SPS1 | CH | Light duty vehicles stock additions¦Electricity¦New electric light duty vehicles | Thousand | 0 | 1.1494 | 1.8192 | 76.201 | 240.6582 | 214.0353 | 163.3761 | 301.7454 | 181.4431 | 237.0902 | 319.771 | 124.4621
| SPS1 | CH | Light duty vehicles stock additions¦Hydrogen¦New fuel cell electric light duty vehicles | Thousand | 0 | 0.0017828 | 0.00081125 | 4.6493e-05 | 4.8025e-05 | 5.2757e-05 | 4.4026e-05 | 4.9464e-05 | 4.1234e-05 | 3.9732e-05 | 4.7747e-05 | 0.00010362
| SPS1 | CH | Light duty vehicles stock additions¦Motor Gasoline¦Total¦Existing gasoline light duty vehicles | Thousand | 0 | 0 | 0 | 0 | 0 | 0 | 0 | 0 | 0 | 0 | 0 | 0
| SPS1 | CH | Light duty vehicles stock additions¦Motor Gasoline¦Total¦New gasoline light duty vehicles | Thousand | 0 | 0.02101 | 12.3801 | 27.483 | 0 | 0 | 0 | 0 | 0 | 0 | 0 | 0
| SPS1 | CH | Light duty vehicles stock additions¦Motor Diesel¦Total¦Existing ICE diesel light duty vehicles | Thousand | 0 | 0 | 0 | 0 | 0 | 0 | 0 | 0 | 0 | 0 | 0 | 0
| SPS1 | CH | Light duty vehicles stock additions¦Motor Diesel¦Total¦New ICE diesel light duty vehicles | Thousand | 0 | 0.012118 | 0.081516 | 0.036556 | 0 | 0 | 0 | 0 | 0 | 0 | 0 | 0
| SPS1 | CH | Light duty vehicles stock additions¦Motor Diesel¦Total¦New hybrid diesel light duty vehicles | Thousand | 0 | 13.8545 | 49.1911 | 67.0157 | 0 | 0 | 0 | 0 | 0 | 0 | 0 | 0
| SPS1 | CH | Light duty vehicles stock additions¦Motor Gas¦Total¦New ICE Gas light duty vehicles | Thousand | 1.0153e-05 | 0.001629 | 0.0011064 | 0 | 0 | 0 | 0 | 0 | 0 | 0 | 0 | 0
| SPS1 | CH | Heavy duty vehicles stock additions | Thousand | 0 | 9.4342 | 3.4949 | 29.0896 | 39.8338 | 17.1023 | 42.4955 | 24.6898 | 37.2032 | 47.5461 | 26.7578 | 43.492
| SPS1 | CH | Heavy duty vehicles stock additions¦Electricity¦Existing electric heavy duty vehicles | Thousand | 0 | 0 | 0 | 0 | 0 | 0 | 0 | 0 | 0 | 0 | 0 | 0
| SPS1 | CH | Heavy duty vehicles stock additions¦Electricity¦New electric heavy duty vehicles | Thousand | 0 | 0.0015563 | 0.0046704 | 0.0027683 | 8.2332 | 7.5224 | 30.2866 | 24.6898 | 37.2032 | 47.546 | 26.7577 | 43.4919
| SPS1 | CH | Heavy duty vehicles stock additions¦Hydrogen¦New fuel cell electric heavy duty vehicles | Thousand | 0 | 0.00011154 | 7.9553e-05 | 4.5772e-05 | 0.00014149 | 8.7125e-05 | 9.8542e-05 | 6.9879e-05 | 7.9341e-05 | 0.00010299 | 7.3912e-05 | 0.00011827
| SPS1 | CH | Heavy duty vehicles stock additions¦Motor Gasoline¦Total¦Existing gasoline heavy duty vehicles | Thousand | 0 | 0 | 0 | 0 | 0 | 0 | 0 | 0 | 0 | 0 | 0 | 0
| SPS1 | CH | Heavy duty vehicles stock additions¦Motor Gasoline¦Total¦New gasoline heavy duty vehicles | Thousand | 0 | 0 | 0 | 0 | 0 | 0 | 0 | 0 | 0 | 0 | 0 | 0
| SPS1 | CH | Heavy duty vehicles stock additions¦Motor Diesel¦Total¦Existing ICE diesel heavy duty vehicles | Thousand | 0 | 0 | 0 | 0 | 0 | 0 | 0 | 0 | 0 | 0 | 0 | 0
| SPS1 | CH | Heavy duty vehicles stock additions¦Motor Diesel¦Total¦New ICE diesel heavy duty vehicles | Thousand | 0 | 0.0010535 | 0.0036447 | 0.003537 | 0.0010342 | 0.0011075 | 0.0012527 | 0 | 0 | 0 | 0 | 0
| SPS1 | CH | Heavy duty vehicles stock additions¦Motor Diesel¦Total¦New hybrid diesel heavy duty vehicles | Thousand | 0 | 9.4311 | 3.4858 | 29.0786 | 31.5944 | 9.5766 | 12.2025 | 0 | 0 | 0 | 0 | 0
| SPS1 | CH | Heavy duty vehicles stock additions¦Motor Gas¦Total¦New ICE Gas heavy duty vehicles | Thousand | 0 | 0.00035326 | 0.00069337 | 0.0046268 | 0.0049857 | 0.0021549 | 0.0050721 | 0 | 0 | 0 | 0 | 0
| SPS1 | CH | Space and water heat boiler capacity additions in Residential sector | GWth/yr. | 0.00024388 | 0.76054 | 0.26056 | 1.0897 | 6.7155 | 2.715 | 1.793 | 6.425 | 2.0961 | 1.8262 | 5.6156 | 2.0741
| SPS1 | CH | Space and water heat boiler capacity additions in Residential sector¦Space heating | GWth/yr. | 0.00023804 | 0.6029 | 0.16694 | 0.68649 | 5.791 | 2.2253 | 1.3776 | 5.089 | 1.7659 | 1.456 | 4.5481 | 1.6971
| SPS1 | CH | Space and water heat boiler capacity additions in Residential sector¦Space heating¦Electricty | GWth/yr. | 9.4844e-07 | 0.30312 | 0.15687 | 0.63432 | 2.2845 | 0.90362 | 1.3379 | 3.3408 | 1.5058 | 1.3974 | 3.2256 | 1.4512
| SPS1 | CH | Space and water heat boiler capacity additions in Residential sector¦Space heating¦Electricty¦Electric boiler | GWth/yr. | 5.2308e-07 | 0.030188 | 1.7083e-06 | 1.5715e-06 | 0.095904 | 0.089022 | 0.0019399 | 0.098256 | 0.20847 | 0.024716 | 0.13741 | 0.00024361
| SPS1 | CH | Space and water heat boiler capacity additions in Residential sector¦Space heating¦Electricty¦Heat pump electric | GWth/yr. | 4.2536e-07 | 0.27293 | 0.15687 | 0.63431 | 2.1886 | 0.81459 | 1.336 | 3.2426 | 1.2974 | 1.3727 | 3.0881 | 1.4509
| SPS1 | CH | Space and water heat boiler capacity additions in Residential sector¦Space heating¦Oil | GWth/yr. | 0 | 2.3624e-07 | 2.2976e-07 | 5.4129e-07 | 0.4945 | 0.18683 | 5.461e-06 | 0.26568 | 0.11118 | 2.5943e-06 | 0.10874 | 2.2563e-06
| SPS1 | CH | Space and water heat boiler capacity additions in Residential sector¦Space heating¦Oil¦Light fuel oil boiler | GWth/yr. | 0 | 2.3624e-07 | 2.2976e-07 | 5.4129e-07 | 0.4945 | 0.18683 | 5.461e-06 | 0.26568 | 0.11118 | 2.5943e-06 | 0.10874 | 2.2563e-06
| SPS1 | CH | Space and water heat boiler capacity additions in Residential sector¦Space heating¦Gas | GWth/yr. | 1.3578e-07 | 0.23219 | 0.0036102 | 0.013406 | 2.4775 | 0.94012 | 8.7436e-06 | 0.67729 | 3.7805e-05 | 0.0039337 | 0.50256 | 0.050775
| SPS1 | CH | Space and water heat boiler capacity additions in Residential sector¦Space heating¦Gas¦Gas boiler | GWth/yr. | 0 | 0.23219 | 0.0027475 | 0.013367 | 1.9127 | 0.52994 | 1.4415e-06 | 0.37791 | 2.3771e-05 | 0.0011064 | 0.25565 | 3.9951e-06
| SPS1 | CH | Space and water heat boiler capacity additions in Residential sector¦Space heating¦Gas¦Heat pump gas | GWth/yr. | 1.3578e-07 | 1.3519e-06 | 0.00086276 | 3.8373e-05 | 0.56473 | 0.41018 | 7.3021e-06 | 0.29938 | 1.4034e-05 | 0.0028274 | 0.2469 | 0.050771
| SPS1 | CH | Space and water heat boiler capacity additions in Residential sector¦Space heating¦Coal | GWth/yr. | 0 | 0 | 0 | 0 | 0 | 0 | 0 | 0 | 0 | 0 | 0 | 0
| SPS1 | CH | Space and water heat boiler capacity additions in Residential sector¦Space heating¦Coal¦Coal boiler | GWth/yr. | 0 | 0 | 0 | 0 | 0 | 0 | 0 | 0 | 0 | 0 | 0 | 0
| SPS1 | CH | Space and water heat boiler capacity additions in Residential sector¦Space heating¦Wood | GWth/yr. | 0.00012791 | 0.0082884 | 0.0061947 | 0.027111 | 0.26283 | 0.077921 | 0.023918 | 0.1856 | 0.041133 | 0.02125 | 0.15883 | 0.012784
| SPS1 | CH | Space and water heat boiler capacity additions in Residential sector¦Space heating¦Wood¦Wood boiler | GWth/yr. | 0.00012791 | 0.0082884 | 0.0061947 | 0.027111 | 0.26283 | 0.077921 | 0.023918 | 0.1856 | 0.041133 | 0.02125 | 0.15883 | 0.012784
| SPS1 | CH | Space and water heat boiler capacity additions in Residential sector¦Space heating¦Pellets | GWth/yr. | 9.2505e-05 | 0.036163 | 0.00017119 | 0.010758 | 0.17938 | 0.078933 | 0.015328 | 0.18691 | 0.071788 | 0.029507 | 0.17698 | 0.082675
| SPS1 | CH | Space and water heat boiler capacity additions in Residential sector¦Space heating¦Pellets¦Pellets boiler | GWth/yr. | 9.2505e-05 | 0.036163 | 0.00017119 | 0.010758 | 0.17938 | 0.078933 | 0.015328 | 0.18691 | 0.071788 | 0.029507 | 0.17698 | 0.082675
| SPS1 | CH | Space and water heat boiler capacity additions in Residential sector¦Space heating¦Solar | GWth/yr. | 1.6536e-05 | 0.023135 | 9.0532e-05 | 0.00090103 | 0.092341 | 0.037905 | 0.00034562 | 0.43265 | 0.035885 | 0.00389 | 0.37549 | 0.099674
| SPS1 | CH | Space and water heat boiler capacity additions in Residential sector¦Space heating¦Solar¦Solar thermal | GWth/yr. | 1.6536e-05 | 0.023135 | 9.0532e-05 | 0.00090103 | 0.092341 | 0.037905 | 0.00034562 | 0.43265 | 0.035885 | 0.00389 | 0.37549 | 0.099674
| SPS1 | CH | Space and water heat boiler capacity additions in Residential sector¦Space heating¦Hydrogen | GWth/yr. | 0 | 0 | 0 | 0 | 0 | 0 | 0 | 0 | 0 | 0 | 0 | 0
| SPS1 | CH | Space and water heat boiler capacity additions in Residential sector¦Space heating¦Hydrogen¦Hydrogen boiler | GWth/yr. | 0 | 0 | 0 | 0 | 0 | 0 | 0 | 0 | 0 | 0 | 0 | 0
| SPS1 | CH | Space and water heat boiler capacity additions in Residential sector¦Water heating | GWth/yr. | 5.8396e-06 | 0.15763 | 0.093621 | 0.40317 | 0.9245 | 0.48967 | 0.41545 | 1.336 | 0.33022 | 0.37026 | 1.0675 | 0.37702
| SPS1 | CH | Space and water heat boiler capacity additions in Residential sector¦Water heating¦Electricty | GWth/yr. | 5.8396e-06 | 0.068016 | 0.09345 | 0.1701 | 0.50192 | 0.11364 | 0.36462 | 0.76837 | 0.26921 | 0.32312 | 0.69374 | 0.34727
| SPS1 | CH | Space and water heat boiler capacity additions in Residential sector¦Water heating¦Electricty¦Electric boiler | GWth/yr. | 4.007e-06 | 0.035244 | 1.0023e-06 | 7.3039e-07 | 0.048749 | 0.062035 | 1.8609e-06 | 0.060849 | 0.13863 | 1.7492e-05 | 0.077873 | 1.1064e-05
| SPS1 | CH | Space and water heat boiler capacity additions in Residential sector¦Water heating¦Electricty¦Heat pump electric | GWth/yr. | 1.8326e-06 | 0.032772 | 0.093449 | 0.1701 | 0.45317 | 0.051608 | 0.36461 | 0.70753 | 0.13058 | 0.3231 | 0.61587 | 0.34726
| SPS1 | CH | Space and water heat boiler capacity additions in Residential sector¦Water heating¦Oil | GWth/yr. | 0 | 1.4202e-07 | 1.0119e-07 | 1.972e-07 | 3.3977e-05 | 5.2023e-05 | 5.6279e-07 | 0 | 2.3737e-05 | 2.8493e-05 | 1.9616e-06 | 6.8766e-05
| SPS1 | CH | Space and water heat boiler capacity additions in Residential sector¦Water heating¦Oil¦Light fuel oil boiler | GWth/yr. | 0 | 1.4202e-07 | 1.0119e-07 | 1.972e-07 | 3.3977e-05 | 5.2023e-05 | 5.6279e-07 | 0 | 2.3737e-05 | 2.8493e-05 | 1.9616e-06 | 6.8766e-05
| SPS1 | CH | Space and water heat boiler capacity additions in Residential sector¦Water heating¦Gas | GWth/yr. | 0 | 1.3585e-06 | 0.00017048 | 0.23306 | 0.35192 | 0.26401 | 0.026426 | 3.2518e-06 | 0.052569 | 0.045592 | 0.016699 | 0.024089
| SPS1 | CH | Space and water heat boiler capacity additions in Residential sector¦Water heating¦Gas¦Gas boiler | GWth/yr. | 0 | 5.5133e-07 | 1.342e-06 | 0.23306 | 0.22971 | 0.15173 | 6.1622e-07 | 1.8646e-06 | 0.028278 | 0.011582 | 0.0090031 | 0.0074785
| SPS1 | CH | Space and water heat boiler capacity additions in Residential sector¦Water heating¦Gas¦Heat pump gas | GWth/yr. | 0 | 8.0712e-07 | 0.00016913 | 6.8083e-06 | 0.1222 | 0.11228 | 0.026425 | 1.3873e-06 | 0.024291 | 0.034009 | 0.0076957 | 0.016611
| SPS1 | CH | Space and water heat boiler capacity additions in Residential sector¦Water heating¦Coal | GWth/yr. | 0 | 0 | 0 | 0 | 0 | 0 | 0 | 0 | 0 | 0 | 0 | 0
| SPS1 | CH | Space and water heat boiler capacity additions in Residential sector¦Water heating¦Coal¦Coal boiler | GWth/yr. | 0 | 0 | 0 | 0 | 0 | 0 | 0 | 0 | 0 | 0 | 0 | 0
| SPS1 | CH | Space and water heat boiler capacity additions in Residential sector¦Water heating¦Wood | GWth/yr. | 0 | 0.0051142 | 1.5811e-07 | 4.2898e-07 | 0.0065178 | 0.0066472 | 4.8161e-07 | 0.0036981 | 0.0046994 | 0.00051002 | 0.0042579 | 0.0018308
| SPS1 | CH | Space and water heat boiler capacity additions in Residential sector¦Water heating¦Wood¦Wood boiler | GWth/yr. | 0 | 0.0051142 | 1.5811e-07 | 4.2898e-07 | 0.0065178 | 0.0066472 | 4.8161e-07 | 0.0036981 | 0.0046994 | 0.00051002 | 0.0042579 | 0.0018308
| SPS1 | CH | Space and water heat boiler capacity additions in Residential sector¦Water heating¦Pellets | GWth/yr. | 0 | 0.0019517 | 1.5221e-07 | 2.7847e-07 | 0.0056009 | 0.0041748 | 0.00021819 | 0.0058217 | 0.0036982 | 0.0010082 | 0.0059583 | 0.0036172
| SPS1 | CH | Space and water heat boiler capacity additions in Residential sector¦Water heating¦Pellets¦Pellets boiler | GWth/yr. | 0 | 0.0019517 | 1.5221e-07 | 2.7847e-07 | 0.0056009 | 0.0041748 | 0.00021819 | 0.0058217 | 0.0036982 | 0.0010082 | 0.0059583 | 0.0036172
| SPS1 | CH | Space and water heat boiler capacity additions in Residential sector¦Water heating¦Solar | GWth/yr. | 0 | 0.082551 | 6.1778e-07 | 2.3287e-06 | 0.058506 | 0.10115 | 0.024193 | 0.55813 | 1.7149e-05 | 1.0653e-05 | 0.3468 | 0.00015048
| SPS1 | CH | Space and water heat boiler capacity additions in Residential sector¦Water heating¦Solar¦Solar thermal | GWth/yr. | 0 | 0.082551 | 6.1778e-07 | 2.3287e-06 | 0.058506 | 0.10115 | 0.024193 | 0.55813 | 1.7149e-05 | 1.0653e-05 | 0.3468 | 0.00015048
| SPS1 | CH | Space and water heat boiler capacity additions in Residential sector¦Water heating¦Hydrogen | GWth/yr. | 0 | 0 | 0 | 0 | 0 | 0 | 0 | 0 | 0 | 0 | 0 | 0
| SPS1 | CH | Space and water heat boiler capacity additions in Residential sector¦Water heating¦Hydrogen¦Hydrogen boiler | GWth/yr. | 0 | 0 | 0 | 0 | 0 | 0 | 0 | 0 | 0 | 0 | 0 | 0
| SPS1 | CH | Process and space heating capacity additions in industry sectors | GWth/yr. | 0.00021049 | 0.24701 | 0.11965 | 0.32448 | 2.7347 | 0.86352 | 0.47443 | 2.4828 | 0.51292 | 0.46581 | 2.2271 | 0.80047
| SPS1 | CH | Process and space heating capacity additions in industry sectors¦Electricity | GWth/yr. | 0 | 0.1833 | 0.11955 | 0.28932 | 0.95632 | 0.39247 | 0.43552 | 1.1026 | 0.31794 | 0.30405 | 1.0632 | 0.40731
| SPS1 | CH | Process and space heating capacity additions in industry sectors¦Electricity¦Electric boiler | GWth/yr. | 0 | 0.16729 | 0.00019273 | 0.16166 | 0.77871 | 0.25045 | 0.15654 | 0.77961 | 0.17769 | 0.042069 | 0.75265 | 0.25508
| SPS1 | CH | Process and space heating capacity additions in industry sectors¦Electricity¦Heat pump electric | GWth/yr. | 0 | 0.01601 | 0.11936 | 0.12766 | 0.17761 | 0.14202 | 0.27898 | 0.32298 | 0.14026 | 0.26198 | 0.31056 | 0.15223
| SPS1 | CH | Process and space heating capacity additions in industry sectors¦Oil | GWth/yr. | 0.00021049 | 0.00015254 | 3.0156e-05 | 2.8594e-05 | 0.13348 | 0.07598 | 3.0782e-05 | 0.020223 | 0.024613 | 0.011126 | 0.013123 | 0.026182
| SPS1 | CH | Process and space heating capacity additions in industry sectors¦Oil¦Light fuel boiler | GWth/yr. | 0 | 0.00014026 | 2.0445e-05 | 2.2104e-05 | 0.13347 | 0.075908 | 2.1046e-05 | 0.020219 | 0.024607 | 0.011121 | 0.01312 | 0.02618
| SPS1 | CH | Process and space heating capacity additions in industry sectors¦Oil¦Heavy fuel boiler | GWth/yr. | 0.00021049 | 1.2283e-05 | 9.7109e-06 | 6.4899e-06 | 9.7426e-06 | 7.2534e-05 | 9.7366e-06 | 3.8869e-06 | 6.0183e-06 | 5.5476e-06 | 3.803e-06 | 1.814e-06
| SPS1 | CH | Process and space heating capacity additions in industry sectors¦Gas | GWth/yr. | 0 | 0.00040876 | 1.6325e-05 | 1.2278e-05 | 0.32063 | 0.31994 | 0.0023957 | 0.0001538 | 0.00028125 | 0.047158 | 5.257e-05 | 0.0004841
| SPS1 | CH | Process and space heating capacity additions in industry sectors¦Gas¦Gas boiler | GWth/yr. | 0 | 1.5261e-05 | 1.3061e-05 | 1.1713e-05 | 0.32049 | 0.21332 | 1.6697e-05 | 0.00015038 | 0.00017277 | 0.044625 | 1.5648e-05 | 8.738e-05
| SPS1 | CH | Process and space heating capacity additions in industry sectors¦Gas¦Heat pump gas | GWth/yr. | 0 | 0.0003935 | 3.2644e-06 | 5.6423e-07 | 0.00013787 | 0.10662 | 0.002379 | 3.4123e-06 | 0.00010848 | 0.0025339 | 3.6922e-05 | 0.00039672
| SPS1 | CH | Process and space heating capacity additions in industry sectors¦Gas¦Biogas boiler | GWth/yr. | 0 | 0.0095256 | 0.10998 | 0.11588 | 0.034725 | 0.24277 | 0.076277 | 0.043447 | 0.16891 | 0.085194 | 0.094201 | 0.12343
| SPS1 | CH | Process and space heating capacity additions in industry sectors¦Coal | GWth/yr. | 0 | 5.4856e-06 | 4.8788e-06 | 3.9538e-06 | 6.9153e-06 | 5.7698e-05 | 6.6884e-06 | 1.0183e-05 | 1.0818e-05 | 2.7687e-05 | 6.37e-06 | 3.2434e-06
| SPS1 | CH | Process and space heating capacity additions in industry sectors¦Coal¦Coal boiler | GWth/yr. | 0 | 5.4856e-06 | 4.8788e-06 | 3.9538e-06 | 6.9153e-06 | 5.7698e-05 | 6.6884e-06 | 1.0183e-05 | 1.0818e-05 | 2.7687e-05 | 6.37e-06 | 3.2434e-06
| SPS1 | CH | Process and space heating capacity additions in industry sectors¦Wood | GWth/yr. | 0 | 0.052418 | 1.8412e-05 | 0.029701 | 0.28961 | 0.04506 | 0.027389 | 0.29018 | 0.04498 | 0.069488 | 0.22294 | 0.081312
| SPS1 | CH | Process and space heating capacity additions in industry sectors¦Wood¦Wood boiler | GWth/yr. | 0 | 0.052418 | 1.8412e-05 | 0.029701 | 0.28961 | 0.04506 | 0.027389 | 0.29018 | 0.04498 | 0.069488 | 0.22294 | 0.081312
| SPS1 | CH | Process and space heating capacity additions in industry sectors¦Pellets | GWth/yr. | 0 | 0.0080704 | 1.9306e-05 | 0.0036917 | 0.026154 | 0.0089296 | 0.0090653 | 0.022067 | 0.012237 | 0.0066081 | 0.024532 | 0.002477
| SPS1 | CH | Process and space heating capacity additions in industry sectors¦Pellets¦Pellet boiler | GWth/yr. | 0 | 0.0080704 | 1.9306e-05 | 0.0036917 | 0.026154 | 0.0089296 | 0.0090653 | 0.022067 | 0.012237 | 0.0066081 | 0.024532 | 0.002477
| SPS1 | CH | Process and space heating capacity additions in industry sectors¦Wastes | GWth/yr. | 0 | 5.5667e-06 | 6.5933e-06 | 9.7e-06 | 0.14941 | 0.017166 | 6.5117e-06 | 1.3301e-05 | 2.8329e-05 | 7.2401e-05 | 6.4105e-06 | 3.57e-06
| SPS1 | CH | Process and space heating capacity additions in industry sectors¦Wastes¦Wastes boiler | GWth/yr. | 0 | 5.5667e-06 | 6.5933e-06 | 9.7e-06 | 0.14941 | 0.017166 | 6.5117e-06 | 1.3301e-05 | 2.8329e-05 | 7.2401e-05 | 6.4105e-06 | 3.57e-06
| SPS1 | CH | Process and space heating capacity additions in industry sectors¦Solar | GWth/yr. | 0 | 0.0026499 | 3.4423e-08 | 9.324e-08 | 0.0085664 | 0.0039046 | 2.593e-07 | 0.0085669 | 0.0033045 | 0.00060294 | 0.0080968 | 0.028431
| SPS1 | CH | Process and space heating capacity additions in industry sectors¦Solar¦Solar thermal | GWth/yr. | 0 | 0.0026499 | 3.4423e-08 | 9.324e-08 | 0.0085664 | 0.0039046 | 2.593e-07 | 0.0085669 | 0.0033045 | 0.00060294 | 0.0080968 | 0.028431
| SPS1 | CH | Process and space heating capacity additions in industry sectors¦Hydrogen | GWth/yr. | 0 | 0 | 0 | 0.0017133 | 0.85056 | 1.2578e-05 | 1.9225e-05 | 1.039 | 0.10953 | 0.026677 | 0.89516 | 0.25426
| SPS1 | CH | Process and space heating capacity additions in industry sectors¦Hydrogen¦Hydrogen boiler | GWth/yr. | 0 | 0 | 0 | 0.0017133 | 0.85056 | 1.2578e-05 | 1.9225e-05 | 1.039 | 0.10953 | 0.026677 | 0.89516 | 0.25426
| SPS1 | CH | Space water and process heat boiler capacity additions in Services sectors | GWth/yr. | 3.2417e-05 | 0.099115 | 0.12835 | 0.0013186 | 2.8498 | 1.7708 | 0.24634 | 1.7725 | 1.5191 | 0.68312 | 1.8976 | 1.3286
| SPS1 | CH | Space water and process heat boiler capacity additions in Services sectors¦Electricity | GWth/yr. | 8.1251e-07 | 1.1407e-06 | 0.12825 | 2.3256e-05 | 0.33759 | 0.19524 | 6.7529e-05 | 0.85164 | 0.10163 | 0.0096194 | 0.6691 | 0.236
| SPS1 | CH | Space water and process heat boiler capacity additions in Services sectors¦Electricity¦Electric boiler | GWth/yr. | 7.676e-07 | 1.0024e-06 | 0.12825 | 2.2753e-05 | 0.041894 | 0.08356 | 1.2491e-05 | 0.14863 | 0.0098196 | 9.6578e-06 | 0.062204 | 0.011903
| SPS1 | CH | Space water and process heat boiler capacity additions in Services sectors¦Electricity¦Heat pump electric | GWth/yr. | 4.4914e-08 | 1.3822e-07 | 1.9476e-07 | 5.0279e-07 | 0.29569 | 0.11168 | 5.5038e-05 | 0.70302 | 0.091806 | 0.0096097 | 0.60689 | 0.2241
| SPS1 | CH | Space water and process heat boiler capacity additions in Services sectors¦Oil | GWth/yr. | 4.648e-07 | 7.1717e-07 | 4.8655e-07 | 7.9074e-07 | 0.46858 | 0.2186 | 1.5149e-06 | 0.016448 | 0.02581 | 0.033533 | 0.02172 | 0.054061
| SPS1 | CH | Space water and process heat boiler capacity additions in Services sectors¦Oil¦Light fuel boiler | GWth/yr. | 4.648e-07 | 7.1717e-07 | 4.8655e-07 | 7.9074e-07 | 0.46858 | 0.2186 | 1.5149e-06 | 0.016448 | 0.02581 | 0.033533 | 0.02172 | 0.054061
| SPS1 | CH | Space water and process heat boiler capacity additions in Services sectors¦Gas | GWth/yr. | 1.3469e-06 | 3.4569e-05 | 9.6945e-05 | 4.4569e-06 | 1.3832 | 0.92729 | 0.15302 | 0.52993 | 1.0324 | 0.57826 | 0.82296 | 0.4727
| SPS1 | CH | Space water and process heat boiler capacity additions in Services sectors¦Gas¦Gas boiler | GWth/yr. | 1.1528e-07 | 7.5236e-07 | 9.2464e-07 | 1.2798e-06 | 1.2293 | 0.67285 | 0.040519 | 4.5091e-05 | 0.65307 | 0.086988 | 0.11994 | 0.050682
| SPS1 | CH | Space water and process heat boiler capacity additions in Services sectors¦Gas¦Heat pump gas | GWth/yr. | 4.9515e-07 | 3.0129e-05 | 9.4013e-05 | 2.0455e-06 | 0.031204 | 0.03372 | 0.035814 | 0.00010918 | 0.101 | 0.10914 | 0.11071 | 0.12914
| SPS1 | CH | Space water and process heat boiler capacity additions in Services sectors¦Gas¦Biogas boiler | GWth/yr. | 7.3644e-07 | 3.6869e-06 | 2.0073e-06 | 1.1316e-06 | 0.12268 | 0.22072 | 0.076688 | 0.52977 | 0.27831 | 0.38213 | 0.5923 | 0.29287
| SPS1 | CH | Space water and process heat boiler capacity additions in Services sectors¦Wood | GWth/yr. | 1.3073e-05 | 0.066621 | 8.8965e-07 | 4.9301e-06 | 0.30852 | 0.035844 | 1.5654e-06 | 4.2263e-06 | 0.0288 | 0.001348 | 0.0096496 | 0.18412
| SPS1 | CH | Space water and process heat boiler capacity additions in Services sectors¦Wood¦Wood boiler | GWth/yr. | 1.3073e-05 | 0.066621 | 8.8965e-07 | 4.9301e-06 | 0.30852 | 0.035844 | 1.5654e-06 | 4.2263e-06 | 0.0288 | 0.001348 | 0.0096496 | 0.18412
| SPS1 | CH | Space water and process heat boiler capacity additions in Services sectors¦Pellets | GWth/yr. | 1.4406e-06 | 0.023693 | 1.5767e-06 | 0.00096564 | 0.1357 | 0.069517 | 3.7055e-06 | 0.11468 | 0.070836 | 0.00016079 | 0.12553 | 0.16907
| SPS1 | CH | Space water and process heat boiler capacity additions in Services sectors¦Pellets¦Pellet boiler | GWth/yr. | 1.4406e-06 | 0.023693 | 1.5767e-06 | 0.00096564 | 0.1357 | 0.069517 | 3.7055e-06 | 0.11468 | 0.070836 | 0.00016079 | 0.12553 | 0.16907
| SPS1 | CH | Space water and process heat boiler capacity additions in Services sectors¦Solar | GWth/yr. | 1.528e-05 | 0.0087638 | 2.0708e-06 | 0.000243 | 0.20858 | 0.28393 | 0.019099 | 0.20858 | 0.24283 | 0.060194 | 0.24861 | 0.20279
| SPS1 | CH | Space water and process heat boiler capacity additions in Services sectors¦Solar¦Solar thermal | GWth/yr. | 1.528e-05 | 0.0087638 | 2.0708e-06 | 0.000243 | 0.20858 | 0.28393 | 0.019099 | 0.20858 | 0.24283 | 0.060194 | 0.24861 | 0.20279
| SPS1 | CH | Space water and process heat boiler capacity additions in Services sectors¦Hydrogen | GWth/yr. | 0 | 0 | 0 | 7.6495e-05 | 0.0076592 | 0.040432 | 0.074144 | 0.051202 | 0.016804 | 5.6353e-06 | 1.5565e-05 | 0.0098556
| SPS1 | CH | Space water and process heat boiler capacity additions in Services sectors¦Hydrogen¦Hydrogen boiler | GWth/yr. | 0 | 0 | 0 | 7.6495e-05 | 0.0076592 | 0.040432 | 0.074144 | 0.051202 | 0.016804 | 5.6353e-06 | 1.5565e-05 | 0.0098556
| SPS1 | CH | Domestic hydrogen production capacity additions | GW-H2/yr. | 0.00025952 | 7.5016e-05 | 2.8604e-06 | 0.0038501 | 0.50249 | 0.0749 | 0.055478 | 0.29594 | 0.46427 | 0.33872 | 0.098324 | 0.16958
| SPS1 | CH | Domestic hydrogen production capacity additions¦Electricity | GW-H2/yr. | 0.00025952 | 7.5016e-05 | 2.8604e-06 | 0.0038498 | 0.50249 | 0.074899 | 0.055476 | 0.13225 | 0.46425 | 0.32352 | 0.094747 | 0.15864
| SPS1 | CH | Domestic hydrogen production capacity additions¦Electricity¦PEM electrolysis small-medium scale | GW-H2/yr. | 0.00025952 | 7.5016e-05 | 2.8604e-06 | 0.0038447 | 0.50245 | 0.074406 | 0.055324 | 0.13193 | 0.46401 | 0.32271 | 0.094733 | 0.15713
| SPS1 | CH | Domestic hydrogen production capacity additions¦Electricity¦PEM electrolysis large scale | GW-H2/yr. | 0 | 0 | 0 | 5.1066e-06 | 4.4006e-05 | 0.0001052 | 2.3708e-05 | 3.5029e-05 | 2.3388e-05 | 0.00012158 | 3.4508e-06 | 0.00012597
| SPS1 | CH | Domestic hydrogen production capacity additions¦Electricity¦SOEC electrolysis | GW-H2/yr. | 0 | 0 | 0 | 0 | 0 | 0.00038804 | 0.00012766 | 0.00028388 | 0.00021917 | 0.00068865 | 1.0876e-05 | 0.0013857
| SPS1 | CH | Domestic hydrogen production capacity additions¦Gas | GW-H2/yr. | 0 | 0 | 0 | 3.5451e-07 | 7.2622e-07 | 1.3041e-06 | 2.4159e-06 | 0.00014524 | 3.6119e-06 | 6.24e-05 | 5.9539e-06 | 0.00024525
| SPS1 | CH | Domestic hydrogen production capacity additions¦Gas¦SMR-ATR Reforming | GW-H2/yr. | 0 | 0 | 0 | 3.5451e-07 | 7.2622e-07 | 9.1138e-07 | 1.5083e-06 | 8.1794e-05 | 2.488e-06 | 4.5589e-05 | 4.2042e-06 | 0.00017104
| SPS1 | CH | Domestic hydrogen production capacity additions¦Gas¦SMR-ATR Reforming CCS | GW-H2/yr. | 0 | 0 | 0 | 0 | 0 | 3.927e-07 | 9.0765e-07 | 6.3441e-05 | 1.1238e-06 | 1.6811e-05 | 1.7497e-06 | 7.4212e-05
| SPS1 | CH | Domestic hydrogen production capacity additions¦Wood | GW-H2/yr. | 0 | 0 | 0 | 0 | 0 | 0 | 0 | 0.16354 | 2.0478e-05 | 0.015141 | 0.0035706 | 0.010688
| SPS1 | CH | Domestic hydrogen production capacity additions¦Wood¦Gasification | GW-H2/yr. | 0 | 0 | 0 | 0 | 0 | 0 | 0 | 3.2294e-05 | 7.9955e-07 | 1.2868e-05 | 6.2169e-07 | 5.0274e-05
| SPS1 | CH | Domestic hydrogen production capacity additions¦Wood¦Gasification CCS | GW-H2/yr. | 0 | 0 | 0 | 0 | 0 | 0 | 0 | 0.16351 | 1.9679e-05 | 0.015128 | 0.00357 | 0.010637
| SPS1 | CH | Other fuel synthesis capacity additions | GW-output/yr.
| SPS1 | CH | Other fuel synthesis capacity additions¦Domestic biodiesel production¦Wood¦Fischer Tropsch | GW-output/yr. | 1.4508e-07 | 9.5531e-08 | 8.759e-08 | 1.3427e-07 | 2.0098e-05 | 1.5614e-06 | 1.9436e-06 | 1.4595e-05 | 2.6312e-06 | 4.5631e-05 | 3.445e-07 | 4.3042e-05
| SPS1 | CH | Other fuel synthesis capacity additions¦Domestic biodiesel production¦Wood¦Fischer Tropsch CCS | GW-output/yr. | 0 | 0 | 0 | 0 | 0 | 1.7566e-05 | 1.7325e-06 | 0.18859 | 0.017263 | 5.644e-07 | 2.3263e-06 | 0.18761
| SPS1 | CH | Other fuel synthesis capacity additions¦Domestic ethanol production¦Wood¦Ethanol reactor | GW-output/yr. | 0.0048619 | 1.3284e-07 | 1.9856e-07 | 1.3328e-07 | 1.0331e-06 | 5.0321e-06 | 1.02e-05 | 9.3942e-06 | 9.38e-07 | 2.6976e-05 | 5.7805e-07 | 4.3292e-05
| SPS1 | CH | Other fuel synthesis capacity additions¦Domestic ethanol production¦Wood¦Ethanol reactor with CCS | GW-output/yr. | 0 | 0 | 0 | 0 | 0 | 1.1705e-05 | 2.8429e-06 | 7.2872e-06 | 2.2683e-07 | 2.9925e-05 | 2.5708e-07 | 3.4562e-05
| SPS1 | CH | Other fuel synthesis capacity additions¦Domestic biogas production¦Manure¦Fermentation | GW-output/yr. | 0.049552 | 0.078969 | 0.033868 | 1.1853e-05 | 5.5546e-06 | 0.059448 | 0.097705 | 0.086474 | 0.0078801 | 0.051577 | 0.097705 | 0.086503
| SPS1 | CH | Other fuel synthesis capacity additions¦Domestic biogas production¦Wastes¦Renewable¦Gasification | GW-output/yr. | 0.0040973 | 0.020325 | 4.6613e-07 | 0.07285 | 0.11685 | 0.016444 | 0.16514 | 0.07347 | 0.10096 | 0.049778 | 0.16516 | 0.073478
| SPS1 | CH | Other fuel synthesis capacity additions¦Domestic biogas production¦Wastes¦Renewable¦Gasification CCS | GW-output/yr. | 0 | 0 | 0 | 0 | 0 | 0 | 0 | 0 | 0 | 0 | 0 | 0
| SPS1 | CH | Other fuel synthesis capacity additions¦Domestic biogas production¦Wastes¦Renewable¦Hydrothermal gasification | GW-output/yr. | 0 | 0 | 0 | 0 | 0 | 2.3347e-05 | 3.9305e-06 | 5.8156e-05 | 3.1246e-07 | 7.2397e-07 | 4.4274e-07 | 8.4431e-05
| SPS1 | CH | Other fuel synthesis capacity additions¦Domestic biogas production¦Wastes¦Renewable¦Hydrothermal gasification CCS | GW-output/yr. | 0 | 0 | 0 | 0 | 0 | 7.5011e-06 | 8.4695e-07 | 2.8779e-05 | 5.1191e-08 | 2.9459e-07 | 4.1916e-07 | 3.3208e-05
| SPS1 | CH | Other fuel synthesis capacity additions¦Domestic biogas production¦Wood¦Gasification | GW-output/yr. | 6.0627e-07 | 1.8768e-05 | 2.7276e-06 | 2.9748e-05 | 6.3994e-06 | 7.3067e-07 | 1.2799e-05 | 1.2749e-05 | 1.2176e-06 | 1.9735e-05 | 4.4169e-06 | 6.4918e-05
| SPS1 | CH | Other fuel synthesis capacity additions¦Domestic biogas production¦Wood¦Gasification CCS | GW-output/yr. | 0 | 0 | 0 | 0 | 0 | 1.9988e-05 | 4.2327e-06 | 2.3142e-05 | 1.0665e-07 | 2.0815e-05 | 9.9651e-07 | 5.564e-05
| SPS1 | CH | Other fuel synthesis capacity additions¦Biomethane production from biogas upgrade | GW-output/yr. | 0.014382 | 0.083262 | 2.2223e-07 | 2.1667e-07 | 1.1582e-06 | 0.034873 | 0.05708 | 0.079501 | 0.11553 | 0.030257 | 0.057087 | 0.079544
| SPS1 | CH | Other fuel synthesis capacity additions¦Domestic wood to pellet production¦Pellets | GW-output/yr. | 0.16126 | 0.046317 | 1.7945e-06 | 3.0474e-06 | 0.17004 | 0.19189 | 0.095373 | 1.4031e-05 | 0.12896 | 0.23162 | 0.089247 | 1.0471e-05
| SPS1 | CH | Other fuel synthesis capacity additions¦Domestic PtG and PtL production¦PtG¦PtG gas | GW-output/yr. | 0 | 0 | 0 | 5.2707e-07 | 1.8767e-06 | 0.00010496 | 6.3166e-06 | 0.0052687 | 0.16384 | 0.13935 | 0.053491 | 0.011504
| SPS1 | CH | Other fuel synthesis capacity additions¦Domestic PtG and PtL production¦PtL¦PtL Diesel | GW-output/yr. | 0 | 0 | 0 | 9.468e-07 | 4.8404e-06 | 0.00046312 | 3.2639e-06 | 5.8655e-06 | 4.4388e-06 | 0.00032935 | 5.3796e-06 | 0.00031781
| SPS1 | CH | Other fuel synthesis capacity additions¦Domestic PtG and PtL production¦PtL¦PtL Gasoline | GW-output/yr. | 0 | 0 | 0 | 5.4391e-07 | 4.5869e-06 | 0.038276 | 3.0107e-06 | 0.0050349 | 3.1327e-06 | 0.0056869 | 4.7091e-06 | 0.0033345

## check
| 2020 | 2022 | 2025 | 2030 | 2040 | 2050
Final energy consumption | 695.7646 | 686.3919 | 685.2564 | 627.8937 | 584.8046 | 563.224
Industry | 142.2174 | 141.165 | 142.7009 | 144.1121 | 142.7466 | 142.1441
Services | 140.1011 | 139.805 | 142.8311 | 134.8735 | 132.3449 | 130.8598
Residential | 217.2521 | 218.0806 | 218.5716 | 213.9324 | 208.0425 | 198.7082
Transport | 196.1941 | 187.3413 | 181.1528 | 134.9757 | 101.6706 | 91.5118
Fuel input to energy conversion and DAC | 509.5955 | 498.3079 | 507.4622 | 540.4808 | 554.2981 | 477.6255
Electricity and heat | 493.2905 | 475.9117 | 482.5844 | 517.3099 | 515.7301 | 440.0256
Biofuel production | 16.3001 | 22.389 | 24.8706 | 23.1138 | 23.0935 | 22.5757
Hydrogen production | 0.0049587 | 0.0072586 | 0.0071468 | 0.057032 | 15.4745 | 15.0242
DAC | 0 | 0 | 0 | 0 | 0 | 3.6794e-05
Total Primary energy consumption | 962.4443 | 960.3445 | 925.0342 | 879.2861 | 828.4092 | 763.3655
Domestic production | 300.186 | 293.5779 | 331.3945 | 376.9539 | 422.7919 | 434.9445
Imports | 779.4283 | 702.3997 | 658.0702 | 572.1764 | 456.2531 | 364.6447
Exports | 117.17 | 35.633 | 64.4306 | 69.8441 | 50.6357 | 36.2237