## Variable_List
Variable | Description | Unit | Comment
Primary Production | Domestic primary production of resources | PJ/yr.
Imports | Imports of energy carriers | PJ/yr.
Exports | Exports of energy carriers | PJ/yr.
Electricity generation | Domestic electricity generation | PJ/yr.
Heat generation from CHPs and heat plants | Domestic heat production from CHPs (District heating CHPs or onsite CHPs) and heat plants | PJ/yr.
Fuel input for electricity generation | Fuel input allocated to domestic electricity generation only | PJ/yr.
Fuel input for heat generation from CHPs and heat plants | Fuel input allocated to domestic heat production from CHPs and heat plants only | PJ/yr.
Efficiency of power plants (electric) | Average annual efficiency of power plants and CHPs for electricity production only | % | The thermal efficiency of CHPs can be inferred from the Heat to Electricity production ratio, but it can also be provided; the average efficiency differs from the technical efficiency as it includes efficiency losses due to part load operation
Efficiency of heat plants (thermal) | Average annual efficiency of heat plants | % | It is the annual marketed efficiency including part load efficiency losses and differs from the full load nominal technical efficiency; for heat pumps refers to COP
Domestic biodiesel production | Domestic production of biodiesel | PJ/yr.
Heat from domestic biodiesel production | Heat produced as byproduct from biodiesel production and fed into the district heating network | PJ/yr.
Fuel input for domestic biodiesel production | Fuel input for the domestic production of biodiesel | PJ/yr.
Efficiency for domestic biodiesel production | Average annual efficiency for biodiesel and heat production | %
Domestic ethanol production | Domestic production of ethanol | PJ/yr.
Fuel input for domestic ethanol production | Fuel input for the domestic production of ethanol | PJ/yr.
Efficiency for domestic ethanol production | Average annual efficiency for domestic production of ethanol | %
Domestic biogas production | Domestic production of biogas and biogenic syngas | PJ/yr.
Electricity from domestic biogas production | Electriicty produced as byproduct from biogas production and fed into the grid | PJ/yr.
Heat from domestic biogas production | Heat produced as byproduct from biogas production and fed into the district heating network | PJ/yr.
Fuel input for domestic biogas production | Fuel input for domestic biogas production | PJ/yr.
Efficiency for domestic biogas production | Average annual efficiency for biogas production (accounting for byproduct production) | %
Domestic hydrogen production | Domestic hydrogen production | PJ/yr.
Fuel input for hydrogen production | Fuel input for deomstic hydrogen production | PJ/yr.
Efficiency for hydrogen production | Average annual efficiency for hydrogen production | % | Including losses due to part load operation
Biomethane production from biogas upgrade | Production of domestic biomethane from biogas | PJ/yr. | One technology only fuel output is biomethane
Fuel input for biogas upgrade to biomethane | Use of biogas for upgrade to biomethane | PJ/yr. | One technology only fuel input is biogas
Efficiency for biomethane production from biogas upgrade | Average annual efficiency of biogas to biomethane upgrade | PJ/yr. | One technology only fuel input is biogas, fuel output is biomethane
Domestic PtG and PtL production | Domestic production of power-to-gas and power-to-liquids | PJ/yr.
Fuel input for domestic PtG and PtL production | Fuel used for domestic PtG and PtL production (excl. CO2) | PJ/yr.
Efficiency for domestic PtG and PtL production | Average annual efficiency for PtG and PtL processes (excl. CO2 consumption) | %
CO2 input for domestic PtG and PtL production | CO2 input for domestic PtG and PtL production | Mt/yr. | The distinction of the source of CO2 (biogenic or fossil) is also provided and can be proportionally allocated to the technologies for PtG and PtL
Domestic wood to pellet production | Wood conversion to pellet domestic production output | PJ/yr. | One technology only , input is wood output is pellet
Fuel input for wood to pellet production | Wood conversion to pellet domestic production - input wood required | PJ/yr. | One technology only , input is wood output is pellet
Efficiency for wood to pellet production | Average annual efficiency of wood to pellet conversion | %
Fuel consumption in industry sectors | Fuel consumption in industry by fuel and technology | PJ/yr. | This unfortunately it will change when the new industrial sectors will be integrated into STEM
Process and space heating production in industry sectors | Energy service demand provided in the form of process and space heating in industry | PJ/yr. | This unfortunately it will change when the new industrial sectors will be integrated into STEM
Efficiency in industry sectors | Boilers efficiency and COP of heat pumps in the industrial sectors | % | This unfortunately it will change when the new industrial sectors will be integrated into STEM
Fuel consumption in Services sectors | Fuel consumption in services sectors by fuel and technology | PJ/yr.
Space water and process heat production in Services sectors | Production of energy service demand for space, water and process heat in Services sectors | PJ/yr.
Efficiency in Services sectors | Boilers efficiency and COP of heat pumps in the Services sectors | %
Fuel consumption in Residential sector | Fuel consumption for residential space and water heating (differentiated) by fuel and technology | PJ/yr.
Space and water heat production in Residential sector | Space and water heat production by technology in residential sectors | PJ/yr.
Efficiency in Residential sector | Average annual efficiency of residential boilers including part load lossess | %
Fuel consumption in cars | Fuel consumption in cars | PJ/yr. | The alternative fuels consumption is provided for totals but it can be proportionally allocated to cars
Cars mileage | Annual km driven by cars per car type and fuel | billion km/yr.
Cars efficiency | Average annual efficiency across all the stock of the same car type | km/MJ | Some extreme values are artefacts from the solution (very small numbers close to zero in consumption or mileage or both)
Fuel consumption in urban buses | Fuel consumption in urban buses (not trolleybuses) | PJ/yr.
Urban buses mileage | Annual km driven per urban bus type and fuel | billion km/yr. | Some extreme values are artefacts from the solution (very small numbers close to zero in consumption or mileage or both)
Urban buses efficiency | Average annual efficiency across all the stock of the same urban bus type | km/MJ
Fuel consumption in coaches | Fuel consumption in coaches | PJ/yr.
Coaches mileage | Annual km driven per coach type and fuel | billion km/yr. | Some extreme values are artefacts from the solution (very small numbers close to zero in consumption or mileage or both)
Coaches efficiency | Average annual efficiency across all the stock of the same coach type | km/MJ
Fuel consumption in trolleybuses | Fuel consumption in trolleybuses | PJ/yr.
Trolleybuses mileage | Annual km driven by trolleybus type and fuel | billion km/yr.
Trolleybuses efficiency | Average annual efficiency across all the stock of the same trolleybus type | km/MJ
Fuel consumption in trams | Fuel consumption in trams | PJ/yr.
Trams mileage | Annual km driven by trams and fuel | billion km/yr.
Trams efficiency | Average annual efficiency across all the stock of the same tram type | km/MJ
Fuel consumption in motorised two wheelers | Fuel consumption in two wheelers by fuel and size | PJ/yr.
Motorised two wheelers mileage | Annual km driven by type and fuel | billion km/yr.
Motorised two wheelers efficiency | Average annual efficiency across all the stock of the same two wheelers type | km/MJ
Fuel consumption in light duty vehicles | Fuel consumption in light duty vehicles by fuel and size | PJ/yr.
Light duty vehicles mileage | Annual km driven by type and fuel | billion km/yr.
Light duty vehicles efficiency | Average annual efficiency across all the stock of the same light duty vehicles type | km/MJ
Fuel consumption in heavy duty vehicles | Fuel consumption in heavy duty vehicles by fuel and size | PJ/yr.
Heavy duty vehicles mileage | Annual km driven by type and fuel | billion km/yr.
Heavy duty vehicles efficiency | Average annual efficiency across all the stock of the same heavy duty vehicles type | km/MJ
Fuel consumption in other transport | Fuel consumption in other transport | PJ/yr.
Other transport mileage | Annual km driven in other transprot | billion km/yr. or PJ/yr.
Other transport efficiency | Average annual efficiency across all the stock of the same other transport type | km/MJ or %
Direct CO2 emissions from fuel combustion and industrial processes | Direct CO2 emissions from fuel combustion and industrial processes | Mt/yr.
CO2 storage and utilisation | Quantities of CO2 domestically stored or utilised, or exported | Mt/yr.
Direct air capture | Consumption for DAC (electricity, heat) and CO2 captured from DAC | PJ/yr.
Primary Energy Consumption | Total domestic energy consumption (= production + imports - exports) | PJ/yr.
Electricity generation capacity | Net install electricity and CHP generatoin capacity | GWe/yr.
Space heating boiler capacity in Residential sector | Capacity of boilers and heat pumps in the residential sector for space heating | GWth/yr.
Process and space heating capacity in industry sectors | Capacity of industrial boilers and heat pumps for process and space heating production | GWth/yr.
Space water and process heat boiler capacity in Services sectors | Capacity of boilers and heat pumps for process and space heating production in services sector | GWth/yr.
Cars stock | Stock of cars per engine type and size | Million
Urban buses stock | Stock of urban buses per engine type and size | Thousands
Coaches stock | Stock of coaches per engine type and size | Thousands
Light duty vehicles stock | Stock of light duty vehicles per engine type | Thousands
Heavy duty vehicles stock | Stock of trucks (heavy duty vehicles) per engine type | Thousands
Domestic hydrogen production capacity | Domestic hydrogen producton capacity by technology | GW-H2/yr.
Other fuel synthesis capacity | Production capacity for synthetic fuels (biogenic or e-fuels) in terms of output product | GW-output/yr.
Electricity generation capacity additions | Newly installed capacity for electricity generation (incl. CHPs) - the capacity additions are reported for the whole period represented under the milestone year | GWe/yr.
Cars stock additions additions | New car registrations - the number in a year is cummulative registrations for the period represented under this year | Million
Urban buses stock additions | New urban buses registrations - the number in a year is cummulative registrations for the period represented under this year | Million
Coaches stock additions | New coaches registrations - the number in a year is cummulative registrations for the period represented under this year
Light duty vehicles stock additions | New light duty vehicle registrations - the number in a year is cummulative registrations for the period represented under this year
Heavy duty vehicles stock additions | New heavy duty vehicle registrations - the number in a year is cummulative registrations for the period represented under this year
Space and water heat boiler capacity additions in Residential sector | Newly installed capacity - the capacity additions are reported for the whole period represented under the milestone year | GWth/yr.
Process and space heating capacity additions in industry sectors | Newly installed capacity - the capacity additions are reported for the whole period represented under the milestone year | GWth/yr.
Space water and process heat boiler capacity additions in Services sectors | Newly installed capacity - the capacity additions are reported for the whole period represented under the milestone year | GWth/yr.
Domestic hydrogen production capacity additions | Newly installed capacity - the capacity additions are reported for the whole period represented under the milestone year | GW-H2/yr.
Other fuel synthesis capacity additions | Newly installed capacity - the capacity additions are reported for the whole period represented under the milestone year | GW-output/yr.

## SPS1
Model | Scenario | Region | Variable | Unit | 2020 | 2022 | 2025 | 2030 | 2035 | 2040 | 2045 | 2050 | 2055 | 2060 | 2065 | 2070
STEM | SPS1 | CH | Primary Production | PJ/yr. | 301.5491 | 296.9731 | 329.2859 | 375.5521 | 428.7662 | 512.2009 | 575.16 | 618.4799 | 620.83 | 629.9678 | 629.5081 | 631.1278
STEM | SPS1 | CH | Primary Production¦Wood | PJ/yr. | 46.3339 | 50.4906 | 50.4906 | 50.4932 | 50.4953 | 53.8536 | 68.0698 | 68.102 | 68.1019 | 68.1019 | 68.1019 | 68.1019
STEM | SPS1 | CH | Primary Production¦Wood¦Waste wood | PJ/yr. | 11.1119 | 11.9529 | 13.3572 | 15.6562 | 16.4246 | 17.1137 | 17.7717 | 18.4297 | 18.3412 | 18.2527 | 18.1642 | 18.0757
STEM | SPS1 | CH | Primary Production¦Wood¦Wood residues | PJ/yr. | 7.5117 | 7.5432 | 7.5904 | 7.6691 | 7.669 | 7.6691 | 7.6691 | 7.6691 | 7.6691 | 7.669 | 7.6691 | 7.6691
STEM | SPS1 | CH | Primary Production¦Wood¦Wood from landscape maintenance | PJ/yr. | 3.1683 | 3.4957 | 3.9868 | 4.8054 | 4.8054 | 4.8054 | 4.8054 | 4.8054 | 4.8054 | 4.8054 | 4.8054 | 4.8054
STEM | SPS1 | CH | Primary Production¦Wood¦Wood from Forest (hard wood) | PJ/yr. | 24.542 | 27.4988 | 25.5562 | 22.3626 | 21.5963 | 24.2655 | 37.8237 | 37.1978 | 37.2862 | 37.3747 | 37.4632 | 37.5517
STEM | SPS1 | CH | Primary Production¦Waste | PJ/yr. | 70.0327 | 70.332 | 70.1249 | 69.1405 | 69.0406 | 78.225 | 80.5563 | 83.8281 | 81.4699 | 81.6098 | 81.5792 | 81.6394
STEM | SPS1 | CH | Primary Production¦Waste¦Non renewable waste | PJ/yr. | 35.9319 | 36.2314 | 36.0219 | 35.04 | 34.9376 | 37.2521 | 37.6966 | 39.2217 | 36.8627 | 36.3083 | 36.2778 | 36.305
STEM | SPS1 | CH | Primary Production¦Waste¦Renewable waste | PJ/yr. | 34.1008 | 34.1006 | 34.1029 | 34.1005 | 34.103 | 40.9729 | 42.8597 | 44.6064 | 44.6072 | 45.3015 | 45.3015 | 45.3345
STEM | SPS1 | CH | Primary Production¦Manure | PJ/yr. | 3.7982 | 11.2523 | 12.5404 | 12.5405 | 12.5405 | 12.5665 | 14.662 | 19.7047 | 19.7047 | 26.2873 | 26.2874 | 26.2884
STEM | SPS1 | CH | Primary Production¦Hydro | PJ/yr. | 149.4306 | 125.6135 | 136.7285 | 151.8588 | 152.7985 | 155.2493 | 157.3581 | 159.6166 | 160.2284 | 159.77 | 159.6977 | 159.7374
STEM | SPS1 | CH | Primary Production¦Hydro¦Large hydro | PJ/yr. | 66.7457 | 49.7989 | 68.8976 | 67.4362 | 69.6027 | 72.1106 | 74.3842 | 74.8361 | 74.8361 | 74.8361 | 74.8361 | 74.8361
STEM | SPS1 | CH | Primary Production¦Hydro¦Run-of-river hydro | PJ/yr. | 66.6325 | 55.7642 | 65.579 | 67.2061 | 66.8838 | 66.2042 | 65.6058 | 67.1349 | 67.1349 | 67.1349 | 67.135 | 67.135
STEM | SPS1 | CH | Primary Production¦Hydro¦Pump storage | PJ/yr. | 16.0524 | 20.0505 | 2.2519 | 17.2165 | 16.3119 | 16.9345 | 17.3681 | 17.6455 | 18.2573 | 17.799 | 17.7266 | 17.7663
STEM | SPS1 | CH | Primary Production¦Solar | PJ/yr. | 12.5565 | 16.5223 | 32.054 | 50.3776 | 81.4691 | 132.065 | 161.6471 | 177.4515 | 180.0007 | 180.0008 | 180.0008 | 180.0018
STEM | SPS1 | CH | Primary Production¦Wind | PJ/yr. | 0.52414 | 0.54543 | 0.50331 | 2.0504 | 3.636 | 4.6753 | 10.3117 | 15.5777 | 15.5857 | 15.5965 | 15.5968 | 15.6192
STEM | SPS1 | CH | Primary Production¦Ambient heat | PJ/yr. | 18.8731 | 22.2169 | 26.8442 | 39.0911 | 58.7862 | 75.5637 | 82.0604 | 93.0032 | 95.7388 | 98.6015 | 98.2444 | 99.7396
STEM | SPS1 | CH | Primary Production¦Geothermal | PJ/yr. | 0 | 0 | 0 | 0 | 0 | 0.0024338 | 0.49447 | 1.196 | 0 | 0 | 0 | 0
STEM | SPS1 | CH | Imports | PJ/yr. | 779.3962 | 701.7606 | 608.7996 | 547.3323 | 409.6776 | 283.2061 | 164.6241 | 144.541 | 141.6106 | 137.6923 | 140.7607 | 143.4299
STEM | SPS1 | CH | Imports¦Coal | PJ/yr. | 3.6601 | 3.5648 | 0.024916 | 0.0051531 | 0.0032006 | 0.0039947 | 0.0019202 | 4.1694e-05 | 0.00011309 | 0.00015728 | 0.00015267 | 0.00017477
STEM | SPS1 | CH | Imports¦Oil | PJ/yr. | 310.3445 | 286.8061 | 221.2017 | 175.6452 | 108.4886 | 79.757 | 87.8656 | 97.8171 | 96.2738 | 98.0442 | 98.7424 | 100.2877
STEM | SPS1 | CH | Imports¦Oil¦Fossil liquids | PJ/yr. | 304.2093 | 280.6711 | 215.0666 | 164.7234 | 85.1064 | 37.3608 | 15.6255 | 0 | 0.0015314 | 0.0023684 | 0.0023462 | 0.0032886
STEM | SPS1 | CH | Imports¦Oil¦Fossil liquids¦Light fuel oil | PJ/yr. | 101.812 | 88.2171 | 76.5062 | 63.5712 | 27.2956 | 9.3892 | 4.6746 | 0 | 0.0013579 | 0.0021262 | 0.0021095 | 0.0029825
STEM | SPS1 | CH | Imports¦Oil¦Fossil liquids¦Heavy fuel oil | PJ/yr. | 2.7764 | 2.7644 | 0.0082345 | 0.0017915 | 0.0023473 | 0.0048221 | 0.0021802 | 0 | 0 | 0 | 0 | 0
STEM | SPS1 | CH | Imports¦Oil¦Fossil liquids¦Motor Diesel | PJ/yr. | 119.1305 | 112.686 | 68.1655 | 52.266 | 33.7133 | 19.6637 | 5.2893 | 0 | 5.7487e-05 | 8.0138e-05 | 7.8452e-05 | 0.00010168
STEM | SPS1 | CH | Imports¦Oil¦Fossil liquids¦Motor Gasoline | PJ/yr. | 79.3812 | 75.5984 | 68.5378 | 46.2985 | 21.7306 | 6.6212 | 4.1029 | 0 | 6.1029e-05 | 8.8898e-05 | 8.5025e-05 | 0.00011114
STEM | SPS1 | CH | Imports¦Oil¦Fossil liquids¦Kerosene (excl. international aviation) | PJ/yr. | 1.1092 | 1.4051 | 1.8489 | 2.5859 | 2.3645 | 1.6818 | 1.5564 | 0 | 5.4989e-05 | 7.32e-05 | 7.3212e-05 | 9.3276e-05
STEM | SPS1 | CH | Imports¦Oil¦Synthetic liquids | PJ/yr. | 6.1352 | 6.135 | 6.1352 | 10.9218 | 23.3822 | 42.3963 | 72.2401 | 97.8171 | 96.2723 | 98.0419 | 98.7401 | 100.2844
STEM | SPS1 | CH | Imports¦Oil¦Synthetic liquids¦Total¦Motor diesel | PJ/yr. | 1.8121 | 1.8128 | 3.2031 | 3.2414 | 3.2508 | 3.247 | 3.2478 | 1.0975 | -0.18871 | 0.69193 | -0.02308 | -0.040966
STEM | SPS1 | CH | Imports¦Oil¦Synthetic liquids¦Total¦Motor Gasoline | PJ/yr. | 4.3228 | 4.322 | 2.932 | 2.3746 | 1.6032 | 0.52041 | 0.30855 | 1.155 | 1.0777 | 1.0727 | 0.92182 | 0.92077
| SPS1 | CH | Imports¦Oil¦Synthetic liquids¦Total¦Kerosene | PJ/yr. | 0.00020038 | 0.00014363 | 0.00010887 | 5.3058 | 18.5283 | 38.6289 | 68.6838 | 95.5646 | 95.3833 | 96.2772 | 97.8413 | 99.4046
STEM | SPS1 | CH | Imports¦Oil¦Synthetic liquids¦Bioliquids¦Total | PJ/yr. | 6.1352 | 6.135 | 6.1352 | 10.9218 | 10.1504 | 22.2957 | 42.1852 | 70.9363 | 96.2723 | 97.3293 | 97.1759 | 98.7211
STEM | SPS1 | CH | Imports¦Oil¦Synthetic liquids¦Bioliquids¦Biodiesel | PJ/yr. | 1.8121 | 1.8128 | 3.2031 | 3.2414 | 3.2414 | 3.247 | 3.2478 | 1.0975 | -0.18871 | 0.69193 | -0.02308 | -0.040966
STEM | SPS1 | CH | Imports¦Oil¦Synthetic liquids¦Bioliquids¦Ethanol | PJ/yr. | 4.3228 | 4.322 | 2.932 | 2.3746 | 1.6032 | 0.52041 | 0.30855 | 1.155 | 1.0777 | 1.0727 | 0.92182 | 0.92077
| SPS1 | CH | Imports¦Oil¦Synthetic liquids¦Bioliquids¦Biokerosene | PJ/yr. | 0.00020038 | 0.00014363 | 0.00010887 | 5.3058 | 5.3058 | 18.5283 | 38.6289 | 68.6838 | 95.3833 | 95.5646 | 96.2772 | 97.8413
STEM | SPS1 | CH | Imports¦Oil¦Synthetic liquids¦PtL¦Total | PJ/yr. | 0 | 0 | 0 | 0 | 13.2319 | 20.1006 | 30.0549 | 26.8808 | 0 | 0.71261 | 1.5641 | 1.5632
STEM | SPS1 | CH | Imports¦Oil¦Synthetic liquids¦PtL¦PtL Diesel | PJ/yr. | 0 | 0 | 0 | 0 | 0.0093594 | 0 | 0 | 0 | 0 | 0 | 0 | 0
STEM | SPS1 | CH | Imports¦Oil¦Synthetic liquids¦PtL¦PtL Gasoline | PJ/yr. | 0 | 0 | 0 | 0 | 0 | 0 | 0 | 0 | 0 | 0 | 0 | 0
| SPS1 | CH | Imports¦Oil¦Synthetic liquids¦PtL¦PtL Kerosene | PJ/yr. | 0 | 0 | 0 | 0 | 13.2225 | 20.1006 | 30.0549 | 26.8808 | 0 | 0.71261 | 1.5641 | 1.5632
STEM | SPS1 | CH | Imports¦Gas | PJ/yr. | 117.2831 | 106.7202 | 112.9427 | 104.2699 | 86.3965 | 55.67 | 25.2181 | 2.1911 | 3.7362 | 3.0225 | 4.0325 | 4.1803
STEM | SPS1 | CH | Imports¦Gas¦Fossil gases¦Total | PJ/yr. | 117.2831 | 106.72 | 112.9427 | 101.6395 | 83.5694 | 53.3004 | 22.6403 | 6.0699e-05 | 0.00028052 | 0.00038849 | 0.00038901 | 0.00050567
STEM | SPS1 | CH | Imports¦Gas¦Fossil gases¦Natural gas | PJ/yr. | 117.2831 | 106.72 | 112.9427 | 101.6347 | 83.5609 | 53.2917 | 22.6321 | 1.5847e-05 | 6.3425e-05 | 8.4351e-05 | 8.2314e-05 | 0.00010808
STEM | SPS1 | CH | Imports¦Gas¦Fossil gases¦Liquified Natural Gas | PJ/yr. | 0 | 0 | 0 | 0.0048105 | 0.0084701 | 0.0087732 | 0.0081714 | 4.4852e-05 | 0.00021709 | 0.00030414 | 0.00030669 | 0.00039759
STEM | SPS1 | CH | Imports¦Gas¦Synthetic gases | PJ/yr. | 0 | 0.00022092 | 1.1834e-05 | 2.6304 | 2.8271 | 2.3696 | 2.5778 | 2.1911 | 3.7359 | 3.0221 | 4.0321 | 4.1798
STEM | SPS1 | CH | Imports¦Gas¦Synthetic gases¦Biogases | PJ/yr. | 0 | 0.00022092 | 1.1834e-05 | 2.6304 | 2.6304 | 2.3696 | 2.5778 | 2.1911 | 2.8271 | 3.0221 | 3.7359 | 4.0321
STEM | SPS1 | CH | Imports¦Gas¦Synthetic gases¦Biogases¦Biogas | PJ/yr. | 0 | 0.00022092 | 1.1834e-05 | 2.6304 | 2.6304 | 2.3696 | 2.5778 | 2.1911 | 2.8271 | 3.0221 | 3.7359 | 4.0321
STEM | SPS1 | CH | Imports¦Gas¦Synthetic gases¦PtG | PJ/yr. | 0 | 0 | 0 | 0 | 0.19673 | 0 | 0 | 0 | 0.9088 | 0 | 0.29615 | 0.14773
STEM | SPS1 | CH | Imports¦Gas¦Synthetic gases¦PtG¦PtG gas | PJ/yr. | 0 | 0 | 0 | 0 | 0.19673 | 0 | 0 | 0 | 0.9088 | 0 | 0.29615 | 0.14773
STEM | SPS1 | CH | Imports¦Nuclear fuel | PJ/yr. | 250.9485 | 254.3927 | 224.1776 | 221.4721 | 170.4237 | 100.0051 | 0 | 0 | 0 | 0 | 0 | 0
STEM | SPS1 | CH | Imports¦Electricity | PJ/yr. | 97.1601 | 50.2768 | 50.4526 | 45.94 | 44.3656 | 46.9614 | 49.9686 | 44.5327 | 41.6004 | 36.6253 | 37.9856 | 38.9616
STEM | SPS1 | CH | Imports¦Electricity¦Austria | PJ/yr. | 15.0138 | 0.083969 | 0.041499 | 0.047481 | 0.024215 | 0.019358 | 2.3241 | 4.3708 | 5.237 | 5.3293 | 5.2761 | 5.2107
STEM | SPS1 | CH | Imports¦Electricity¦France | PJ/yr. | 28.9486 | 22.844 | 27.8385 | 20.4331 | 26.7707 | 28.8736 | 35.4654 | 33.6782 | 32.0639 | 29.0722 | 30.2014 | 29.9245
STEM | SPS1 | CH | Imports¦Electricity¦Germany | PJ/yr. | 46.3985 | 27.3471 | 22.571 | 25.4586 | 17.5696 | 18.0674 | 12.1782 | 6.4829 | 4.2988 | 2.2229 | 2.5072 | 3.8249
STEM | SPS1 | CH | Imports¦Electricity¦Italy | PJ/yr. | 6.7991 | 0.0017672 | 0.0016125 | 0.00086117 | 0.0011173 | 0.0010357 | 0.00083735 | 0.00084234 | 0.00078642 | 0.00094447 | 0.00087998 | 0.0015479
STEM | SPS1 | CH | Imports¦Hydrogen | PJ/yr. | 0 | 0 | 0 | 0 | 0 | 0.80858 | 1.5698 | 2.3378e-05 | 5.6969e-05 | 8.355e-05 | 8.0924e-05 | 0.00010425
STEM | SPS1 | CH | Exports | PJ/yr. | 117.1701 | 35.5358 | 54.162 | 47.94 | 46.3655 | 48.9614 | 47.4029 | 46.5327 | 43.6004 | 38.6253 | 39.9856 | 40.9616
STEM | SPS1 | CH | Exports¦Electricity | PJ/yr. | 117.1701 | 35.5358 | 54.162 | 47.94 | 46.3655 | 48.9614 | 47.4029 | 46.5327 | 43.6004 | 38.6253 | 39.9856 | 40.9616
STEM | SPS1 | CH | Exports¦Electricity¦Austria | PJ/yr. | 6.2296 | 0.0026624 | 0.0033865 | 0.00094471 | 0.0011251 | 0.00098772 | 0.00067254 | 0.00059408 | 0.00052585 | 0.00055645 | 0.00053961 | 0.00093095
STEM | SPS1 | CH | Exports¦Electricity¦France | PJ/yr. | 12.7534 | 0.0021685 | 0.002167 | 0.0011491 | 0.0017955 | 0.002516 | 0.0032946 | 0.0030893 | 0.0026882 | 0.0030098 | 0.0028927 | 0.0054855
STEM | SPS1 | CH | Exports¦Electricity¦Germany | PJ/yr. | 26.493 | 0.0015867 | 0.0017725 | 0.0019082 | 0.0029085 | 0.0032875 | 0.0047312 | 0.0028999 | 0.0019725 | 0.0020371 | 0.0020431 | 0.0048639
STEM | SPS1 | CH | Exports¦Electricity¦Italy | PJ/yr. | 71.6941 | 35.5294 | 54.1547 | 47.936 | 46.3597 | 48.9546 | 47.3942 | 46.5261 | 43.5952 | 38.6197 | 39.9801 | 40.9504
STEM | SPS1 | CH | Electricity generation | PJ/yr. | 251.1383 | 229.692 | 252.4543 | 283.8464 | 300.4711 | 332.8554 | 339.3459 | 366.1016 | 380.9192 | 389.7868 | 385.3684 | 390.5065
STEM | SPS1 | CH | Electricity generation¦Nuclear Fuel | PJ/yr. | 82.7601 | 83.1098 | 73.0801 | 73.0606 | 56.2879 | 33.1596 | 0 | 0 | 0 | 0 | 0 | 0
STEM | SPS1 | CH | Electricity generation¦Nuclear Fuel¦Nuclear power plants | PJ/yr. | 82.7601 | 83.1098 | 73.0801 | 73.0606 | 56.2879 | 33.1596 | 0 | 0 | 0 | 0 | 0 | 0
STEM | SPS1 | CH | Electricity generation¦Hydro | PJ/yr. | 146.2201 | 121.6034 | 136.2781 | 148.4155 | 149.5361 | 151.8624 | 153.8845 | 156.0875 | 156.5769 | 156.2102 | 156.1523 | 156.1841
STEM | SPS1 | CH | Electricity generation¦Hydro¦Hydro Large | PJ/yr. | 66.7457 | 49.7989 | 68.8976 | 67.4362 | 69.6027 | 72.1106 | 74.3842 | 74.8361 | 74.8361 | 74.8361 | 74.8361 | 74.8361
STEM | SPS1 | CH | Electricity generation¦Hydro¦Hydro Run of River | PJ/yr. | 66.6325 | 55.7642 | 65.579 | 67.2061 | 66.8838 | 66.2042 | 65.6058 | 67.1349 | 67.1349 | 67.1349 | 67.135 | 67.135
STEM | SPS1 | CH | Electricity generation¦Hydro¦Pump storage | PJ/yr. | 12.8419 | 16.0404 | 1.8015 | 13.7732 | 13.0496 | 13.5476 | 13.8945 | 14.1164 | 14.6059 | 14.2392 | 14.1813 | 14.213
STEM | SPS1 | CH | Electricity generation¦Oil | PJ/yr. | 0.11201 | 0.17164 | 0.021004 | 0.17161 | 0.17161 | 0.17172 | 0.018994 | 7.7203e-05 | 0.0027102 | 0.0038757 | 0.0059537 | 0.0086554
STEM | SPS1 | CH | Electricity generation¦Oil¦Peak devices | PJ/yr. | 0.039628 | 0.00015049 | 0.0096173 | 0.0010983 | 0.0013985 | 0.17006 | 0.017439 | 6.5447e-05 | 0.00028699 | 0.00043666 | 0.00044172 | 0.00060924
STEM | SPS1 | CH | Electricity generation¦Oil¦CHP Oil (for District Heating) | PJ/yr. | 0.0018284 | 0.00010902 | 0.0026817 | 0.00068633 | 0.00038753 | 0.0016582 | 0.0015549 | 1.1755e-05 | 4.6933e-05 | 6.1643e-05 | 6.0939e-05 | 6.9575e-05
STEM | SPS1 | CH | Electricity generation¦Oil¦Industrial CHPs oil | PJ/yr. | 0.070557 | 0.17138 | 0.0087054 | 0.16983 | 0.16983 | 0 | 0 | 0 | 0.0023762 | 0.0033774 | 0.0054511 | 0.0079766
STEM | SPS1 | CH | Electricity generation¦Oil¦Fossil liquids | PJ/yr. | 0.11201 | 0.17164 | 0.021004 | 0.17161 | 0.17161 | 0.17172 | 0.018994 | 7.7203e-05 | 0.0027102 | 0.0038757 | 0.0059537 | 0.0086554
STEM | SPS1 | CH | Electricity generation¦Oil¦Fossil liquids¦Peak devices | PJ/yr. | 0.039628 | 0.00015049 | 0.0096173 | 0.0010983 | 0.0013985 | 0.17006 | 0.017439 | 6.5447e-05 | 0.00028699 | 0.00043666 | 0.00044172 | 0.00060924
STEM | SPS1 | CH | Electricity generation¦Oil¦Fossil liquids¦CHP Oil (for District Heating) | PJ/yr. | 0.0018284 | 0.00010902 | 0.0026817 | 0.00068633 | 0.00038753 | 0.0016582 | 0.0015549 | 1.1755e-05 | 4.6933e-05 | 6.1643e-05 | 6.0939e-05 | 6.9575e-05
STEM | SPS1 | CH | Electricity generation¦Oil¦Fossil liquids¦Industrial CHPs oil | PJ/yr. | 0.070557 | 0.17138 | 0.0087054 | 0.16983 | 0.16983 | 0 | 0 | 0 | 0.0023762 | 0.0033774 | 0.0054511 | 0.0079766
STEM | SPS1 | CH | Electricity generation¦Oil¦Synthetic liquids | PJ/yr. | 0 | 0 | 0 | 0 | 0 | 0 | 0 | 0 | 0 | 0 | 0 | 0
STEM | SPS1 | CH | Electricity generation¦Oil¦Synthetic liquids¦Peak devices | PJ/yr. | 0 | 0 | 0 | 0 | 0 | 0 | 0 | 0 | 0 | 0 | 0 | 0
STEM | SPS1 | CH | Electricity generation¦Oil¦Synthetic liquids¦CHP Oil (for District Heating) | PJ/yr. | 0 | 0 | 0 | 0 | 0 | 0 | 0 | 0 | 0 | 0 | 0 | 0
STEM | SPS1 | CH | Electricity generation¦Oil¦Synthetic liquids¦Industrial CHPs oil | PJ/yr. | 0 | 0 | 0 | 0 | 0 | 0 | 0 | 0 | 0 | 0 | 0 | 0
STEM | SPS1 | CH | Electricity generation¦Gas | PJ/yr. | 3.2392 | 1.8748 | 2.147 | 2.041 | 2.2727 | 1.8734 | 1.2511 | 1.7126 | 3.0593 | 4.269 | 4.5381 | 5.1348
STEM | SPS1 | CH | Electricity generation¦Gas¦Gas turbines combined cycle | PJ/yr. | 0 | 0 | 0 | 0 | 0 | 0.00041249 | 0.00086164 | 0.0060705 | 0.0062652 | 0.00598 | 0.0086414 | 0.012284
STEM | SPS1 | CH | Electricity generation¦Gas¦Gas turbines open cycle | PJ/yr. | 0 | 0 | 0 | 0 | 0 | 0.00012096 | 0.00030509 | 0.0059394 | 0.0054959 | 0.0045667 | 0.0059075 | 0.010126
STEM | SPS1 | CH | Electricity generation¦Gas¦Gas turbines combined cycle CCS | PJ/yr. | 0 | 0 | 0 | 0 | 0 | 0 | 0.00088962 | 0.013143 | 1.1844 | 2.339 | 2.3319 | 2.3209
STEM | SPS1 | CH | Electricity generation¦Gas¦CHP Gas (for District Heating) | PJ/yr. | 0.96591 | 0.0010022 | 0.0074533 | 0 | 0 | 0 | 0 | 0 | 0 | 0 | 0 | 0
STEM | SPS1 | CH | Electricity generation¦Gas¦CHP Fuel Cell Gas (for District Heating) | PJ/yr. | 0 | 0 | 0 | 0 | 0 | 0 | 0 | 0 | 0 | 0 | 0 | 0
STEM | SPS1 | CH | Electricity generation¦Gas¦Industrial CHPs gas | PJ/yr. | 0.67002 | 0.087496 | 0.057993 | 0.0795 | 0.3785 | 0.3492 | 0.11084 | 0.34074 | 0.41986 | 0.40119 | 0.42186 | 0.42196
STEM | SPS1 | CH | Electricity generation¦Gas¦Industrial CHPs gas (CCS) | PJ/yr. | 0 | 0 | 0 | 0 | 0 | 0.0038907 | 0.0041635 | 0.19707 | 0.24277 | 0.23203 | 0.24398 | 0.24404
STEM | SPS1 | CH | Electricity generation¦Gas¦Industrial CHPs fuel cells (gas reformer) | PJ/yr. | 0 | 0 | 0 | 0 | 0.004333 | 0.0081635 | 0.0059287 | 0.006716 | 0.0074964 | 0.0047596 | 0.0043169 | 0.0042058
STEM | SPS1 | CH | Electricity generation¦Gas¦Residential single family CHPs gas | PJ/yr. | 0.018881 | 0.01667 | 0.017884 | 0.012052 | 0.0097827 | 0.0049828 | 0 | 0 | 0.0069557 | 0.0095865 | 0.029039 | 0.032279
STEM | SPS1 | CH | Electricity generation¦Gas¦Residential single family CHPs fuel cells gas | PJ/yr. | 0 | 0 | 0 | 0 | 0 | 0 | 0 | 0 | 0.0043904 | 0.0076509 | 0.0078136 | 0.015657
STEM | SPS1 | CH | Electricity generation¦Gas¦Residential multi family CHPs gas | PJ/yr. | 0.030507 | 0.036724 | 0.14913 | 0.1471 | 0.14647 | 0.06703 | 0 | 0 | 0.014141 | 0.088403 | 0.12073 | 0.20425
STEM | SPS1 | CH | Electricity generation¦Gas¦Residential multi family CHPs fuel cells gas | PJ/yr. | 0 | 0 | 0 | 0 | 0 | 0 | 0 | 0 | 0.011324 | 0.017108 | 0.021096 | 0.046498
STEM | SPS1 | CH | Electricity generation¦Gas¦Services sectors CHPs (bio)gas | PJ/yr. | 0.95942 | 1.107 | 1.114 | 1.1149 | 1.1149 | 1.1149 | 1.1281 | 1.1429 | 1.1429 | 1.1429 | 1.3169 | 1.7748
STEM | SPS1 | CH | Electricity generation¦Gas¦Services sectors CHPs gas | PJ/yr. | 0.59445 | 0.62596 | 0.80052 | 0.68748 | 0.61877 | 0.32471 | 0 | 0 | 0.0085843 | 0.0098555 | 0.015678 | 0.025756
STEM | SPS1 | CH | Electricity generation¦Gas¦Services sectors CHPs fuel cells (gas reformer) | PJ/yr. | 0 | 0 | 0 | 0 | 0 | 0 | 0 | 0 | 0.0047104 | 0.0059785 | 0.010277 | 0.022129
STEM | SPS1 | CH | Electricity generation¦Gas¦Fossil gases | PJ/yr. | 2.2207 | 0.73758 | 1.0015 | 0.91847 | 1.0902 | 0.6494 | 0.056148 | 0.052959 | 0.060028 | 0.13845 | 0.20962 | 0.32416
STEM | SPS1 | CH | Electricity generation¦Gas¦Fossil gases¦Gas turbines combined cycle | PJ/yr. | 0 | 0 | 0 | 0 | 0 | 0.00035315 | 0.00039338 | 0.00056432 | 0.00019625 | 0.00026485 | 0.00056234 | 0.0011851
STEM | SPS1 | CH | Electricity generation¦Gas¦Fossil gases¦Gas turbines open cycle | PJ/yr. | 0 | 0 | 0 | 0 | 0 | 0.00010356 | 0.00013929 | 0.00055214 | 0.00017215 | 0.00020225 | 0.00038444 | 0.00097695
STEM | SPS1 | CH | Electricity generation¦Gas¦Fossil gases¦Gas turbines combined cycle CCS | PJ/yr. | 0 | 0 | 0 | 0 | 0 | 0 | 0.00040615 | 0.0012218 | 0.0371 | 0.10359 | 0.15175 | 0.22391
STEM | SPS1 | CH | Electricity generation¦Gas¦Fossil gases¦CHP Gas (for District Heating) | PJ/yr. | 0.94088 | 0.00096271 | 0.0072263 | 0 | 0 | 0 | 0 | 0 | 0 | 0 | 0 | 0
STEM | SPS1 | CH | Electricity generation¦Gas¦Fossil gases¦CHP Fuel Cell Gas (for District Heating) | PJ/yr. | 0 | 0 | 0 | 0 | 0 | 0 | 0 | 0 | 0 | 0 | 0 | 0
STEM | SPS1 | CH | Electricity generation¦Gas¦Fossil gases¦Industrial CHPs gas | PJ/yr. | 0.65266 | 0.084047 | 0.056227 | 0.078842 | 0.35639 | 0.29897 | 0.050601 | 0.031676 | 0.013151 | 0.017768 | 0.027453 | 0.040709
STEM | SPS1 | CH | Electricity generation¦Gas¦Fossil gases¦Industrial CHPs gas (CCS) | PJ/yr. | 0 | 0 | 0 | 0 | 0 | 0.003331 | 0.0019008 | 0.01832 | 0.0076043 | 0.010276 | 0.015877 | 0.023543
STEM | SPS1 | CH | Electricity generation¦Gas¦Fossil gases¦Industrial CHPs fuel cells (gas reformer) | PJ/yr. | 0 | 0 | 0 | 0 | 0.0040799 | 0.0069891 | 0.0027067 | 0.00062433 | 0.00023481 | 0.0002108 | 0.00028093 | 0.00040576
STEM | SPS1 | CH | Electricity generation¦Gas¦Fossil gases¦Residential single family CHPs gas | PJ/yr. | 0.018392 | 0.016013 | 0.017339 | 0.011952 | 0.0092113 | 0.004266 | 0 | 0 | 0.00021788 | 0.00042457 | 0.0018898 | 0.0031141
STEM | SPS1 | CH | Electricity generation¦Gas¦Fossil gases¦Residential single family CHPs fuel cells gas | PJ/yr. | 0 | 0 | 0 | 0 | 0 | 0 | 0 | 0 | 0.00013752 | 0.00033885 | 0.00050847 | 0.0015105
STEM | SPS1 | CH | Electricity generation¦Gas¦Fossil gases¦Residential multi family CHPs gas | PJ/yr. | 0.029716 | 0.035276 | 0.14458 | 0.14588 | 0.13791 | 0.057388 | 0 | 0 | 0.00044294 | 0.0039153 | 0.0078567 | 0.019705
STEM | SPS1 | CH | Electricity generation¦Gas¦Fossil gases¦Residential multi family CHPs fuel cells gas | PJ/yr. | 0 | 0 | 0 | 0 | 0 | 0 | 0 | 0 | 0.00035471 | 0.00075771 | 0.0013728 | 0.0044859
STEM | SPS1 | CH | Electricity generation¦Gas¦Fossil gases¦Services sectors CHPs (bio)gas | PJ/yr. | 0 | 0 | 0 | 0 | 0 | 0 | 0 | 0 | 0 | 0 | 0 | 0
STEM | SPS1 | CH | Electricity generation¦Gas¦Fossil gases¦Services sectors CHPs gas | PJ/yr. | 0.57905 | 0.60129 | 0.77613 | 0.68179 | 0.58263 | 0.278 | 0 | 0 | 0.00026889 | 0.00043649 | 0.0010203 | 0.0024848
STEM | SPS1 | CH | Electricity generation¦Gas¦Fossil gases¦Services sectors CHPs fuel cells (gas reformer) | PJ/yr. | 0 | 0 | 0 | 0 | 0 | 0 | 0 | 0 | 0.00014755 | 0.00026478 | 0.00066877 | 0.0021349
STEM | SPS1 | CH | Electricity generation¦Gas¦Synthetic gases | PJ/yr. | 1.0185 | 1.1372 | 1.1455 | 1.1225 | 1.1825 | 1.224 | 1.1949 | 1.6596 | 2.9993 | 4.1305 | 4.3285 | 4.8107
STEM | SPS1 | CH | Electricity generation¦Gas¦Synthetic gases¦Gas turbines combined cycle | PJ/yr. | 0 | 0 | 0 | 0 | 0 | 5.9337e-05 | 0.00046826 | 0.0055061 | 0.006069 | 0.0057151 | 0.008079 | 0.011099
STEM | SPS1 | CH | Electricity generation¦Gas¦Synthetic gases¦Gas turbines open cycle | PJ/yr. | 0 | 0 | 0 | 0 | 0 | 1.74e-05 | 0.0001658 | 0.0053873 | 0.0053238 | 0.0043644 | 0.0055231 | 0.0091494
STEM | SPS1 | CH | Electricity generation¦Gas¦Synthetic gases¦Gas turbines combined cycle CCS | PJ/yr. | 0 | 0 | 0 | 0 | 0 | 0 | 0.00048347 | 0.011921 | 1.1473 | 2.2354 | 2.1802 | 2.097
STEM | SPS1 | CH | Electricity generation¦Gas¦Synthetic gases¦CHP Gas (for District Heating) | PJ/yr. | 0.025024 | 3.9499e-05 | 0.00022705 | 0 | 0 | 0 | 0 | 0 | 0 | 0 | 0 | 0
STEM | SPS1 | CH | Electricity generation¦Gas¦Synthetic gases¦CHP Fuel Cell Gas (for District Heating) | PJ/yr. | 0 | 0 | 0 | 0 | 0 | 0 | 0 | 0 | 0 | 0 | 0 | 0
STEM | SPS1 | CH | Electricity generation¦Gas¦Synthetic gases¦Industrial CHPs gas | PJ/yr. | 0.017358 | 0.0034483 | 0.0017667 | 0.00065805 | 0.022108 | 0.050233 | 0.060234 | 0.30906 | 0.40671 | 0.38342 | 0.39441 | 0.38125
STEM | SPS1 | CH | Electricity generation¦Gas¦Synthetic gases¦Industrial CHPs gas (CCS) | PJ/yr. | 0 | 0 | 0 | 0 | 0 | 0.00055969 | 0.0022627 | 0.17875 | 0.23516 | 0.22176 | 0.2281 | 0.22049
STEM | SPS1 | CH | Electricity generation¦Gas¦Synthetic gases¦Industrial CHPs fuel cells (gas reformer) | PJ/yr. | 0 | 0 | 0 | 0 | 0.00025309 | 0.0011743 | 0.003222 | 0.0060916 | 0.0072616 | 0.0045488 | 0.004036 | 0.0038001
STEM | SPS1 | CH | Electricity generation¦Gas¦Synthetic gases¦Residential single family CHPs gas | PJ/yr. | 0.00048916 | 0.00065699 | 0.00054479 | 9.9755e-05 | 0.0005714 | 0.00071679 | 0 | 0 | 0.0067378 | 0.0091619 | 0.02715 | 0.029165
STEM | SPS1 | CH | Electricity generation¦Gas¦Synthetic gases¦Residential single family CHPs fuel cells gas | PJ/yr. | 0 | 0 | 0 | 0 | 0 | 0 | 0 | 0 | 0.0042529 | 0.0073121 | 0.0073051 | 0.014147
STEM | SPS1 | CH | Electricity generation¦Gas¦Synthetic gases¦Residential multi family CHPs gas | PJ/yr. | 0.00079035 | 0.0014473 | 0.0045429 | 0.0012176 | 0.0085549 | 0.0096425 | 0 | 0 | 0.013698 | 0.084488 | 0.11288 | 0.18455
STEM | SPS1 | CH | Electricity generation¦Gas¦Synthetic gases¦Residential multi family CHPs fuel cells gas | PJ/yr. | 0 | 0 | 0 | 0 | 0 | 0 | 0 | 0 | 0.010969 | 0.016351 | 0.019723 | 0.042012
STEM | SPS1 | CH | Electricity generation¦Gas¦Synthetic gases¦Services sectors CHPs (bio)gas | PJ/yr. | 0.95942 | 1.107 | 1.114 | 1.1149 | 1.1149 | 1.1149 | 1.1281 | 1.1429 | 1.1429 | 1.1429 | 1.3169 | 1.7748
STEM | SPS1 | CH | Electricity generation¦Gas¦Synthetic gases¦Services sectors CHPs gas | PJ/yr. | 0.015401 | 0.02467 | 0.024386 | 0.0056905 | 0.036142 | 0.046711 | 0 | 0 | 0.0083154 | 0.009419 | 0.014658 | 0.023271
STEM | SPS1 | CH | Electricity generation¦Gas¦Synthetic gases¦Services sectors CHPs fuel cells (gas reformer) | PJ/yr. | 0 | 0 | 0 | 0 | 0 | 0 | 0 | 0 | 0.0045629 | 0.0057137 | 0.0096081 | 0.019994
STEM | SPS1 | CH | Electricity generation¦Wastes | PJ/yr. | 8.2847 | 9.0084 | 10.0625 | 9.1374 | 9.2169 | 10.19 | 10.574 | 12.2094 | 11.6367 | 11.4223 | 11.4116 | 11.4232
STEM | SPS1 | CH | Electricity generation¦Wastes¦Wastes Incineration (electric only) | PJ/yr. | 6.507 | 7.3431 | 8.3773 | 7.3982 | 7.4919 | 7.0796 | 4.3378 | 5.1264 | 4.8882 | 4.7848 | 4.7792 | 4.7842
STEM | SPS1 | CH | Electricity generation¦Wastes¦Wastes Incineration (electric only) CCS | PJ/yr. | 0 | 0 | 0 | 0 | 0 | 1.2293 | 4.3379 | 4.8959 | 4.6684 | 4.5697 | 4.5643 | 4.5692
STEM | SPS1 | CH | Electricity generation¦Wastes¦CHP Wastes (for District Heating) | PJ/yr. | 1.5476 | 1.4216 | 1.3484 | 1.4063 | 1.3957 | 1.3525 | 0.8945 | 0.75044 | 0.73973 | 0.74302 | 0.74421 | 0.7449
STEM | SPS1 | CH | Electricity generation¦Wastes¦CHP Wastes (for District Heating) CCS | PJ/yr. | 0 | 0 | 0 | 0 | 0 | 0.20571 | 0.7102 | 0.78412 | 0.74769 | 0.73188 | 0.73103 | 0.7318
STEM | SPS1 | CH | Electricity generation¦Wastes¦Industrial CHPs wastes | PJ/yr. | 0.2301 | 0.2436 | 0.33673 | 0.33298 | 0.32922 | 0.28015 | 0.0013082 | 0.00068677 | 0.00064565 | 0.00035087 | 0.00032891 | 0.00020953
STEM | SPS1 | CH | Electricity generation¦Wastes¦Industrial CHPs wastes CCS | PJ/yr. | 0 | 0 | 0 | 0 | 0 | 0.042775 | 0.29226 | 0.65184 | 0.59209 | 0.59254 | 0.5926 | 0.59281
STEM | SPS1 | CH | Electricity generation¦Wastes¦Renewable¦Total | PJ/yr. | 4.0273 | 4.3824 | 4.8629 | 4.4022 | 4.4438 | 4.9335 | 5.1402 | 5.7784 | 5.522 | 5.4147 | 5.4093 | 5.4151
STEM | SPS1 | CH | Electricity generation¦Wastes¦Renewable¦Wastes Incineration (electric only) | PJ/yr. | 3.2535 | 3.6716 | 4.1887 | 3.6991 | 3.7459 | 3.5398 | 2.1689 | 2.5632 | 2.4441 | 2.3924 | 2.3896 | 2.3921
STEM | SPS1 | CH | Electricity generation¦Wastes¦Renewable¦Wastes Incineration (electric only) CCS | PJ/yr. | 0 | 0 | 0 | 0 | 0 | 0.61464 | 2.1689 | 2.448 | 2.3342 | 2.2848 | 2.2821 | 2.2846
STEM | SPS1 | CH | Electricity generation¦Wastes¦Renewable¦CHP Wastes (for District Heating) | PJ/yr. | 0.77379 | 0.71082 | 0.67422 | 0.70315 | 0.69787 | 0.67625 | 0.44725 | 0.37522 | 0.36986 | 0.37151 | 0.3721 | 0.37245
STEM | SPS1 | CH | Electricity generation¦Wastes¦Renewable¦CHP Wastes (for District Heating) CCS | PJ/yr. | 0 | 0 | 0 | 0 | 0 | 0.10285 | 0.3551 | 0.39206 | 0.37385 | 0.36594 | 0.36551 | 0.3659
STEM | SPS1 | CH | Electricity generation¦Wastes¦Renewable¦Industrial CHPs wastes | PJ/yr. | 0 | 0 | 0 | 0 | 0 | 0 | 0 | 0 | 0 | 0 | 0 | 0
STEM | SPS1 | CH | Electricity generation¦Wastes¦Renewable¦Industrial CHPs wastes CCS | PJ/yr. | 0 | 0 | 0 | 0 | 0 | 0 | 0 | 0 | 0 | 0 | 0 | 0
STEM | SPS1 | CH | Electricity generation¦Wastes¦Non Renewable | PJ/yr. | 4.2574 | 4.626 | 5.1996 | 4.7352 | 4.773 | 5.2565 | 5.4338 | 6.431 | 6.1147 | 6.0076 | 6.0023 | 6.0081
STEM | SPS1 | CH | Electricity generation¦Wastes¦Non Renewable¦Wastes Incineration (electric only) | PJ/yr. | 3.2535 | 3.6716 | 4.1887 | 3.6991 | 3.7459 | 3.5398 | 2.1689 | 2.5632 | 2.4441 | 2.3924 | 2.3896 | 2.3921
STEM | SPS1 | CH | Electricity generation¦Wastes¦Non Renewable¦Wastes Incineration (electric only) CCS | PJ/yr. | 0 | 0 | 0 | 0 | 0 | 0.61464 | 2.1689 | 2.448 | 2.3342 | 2.2848 | 2.2821 | 2.2846
STEM | SPS1 | CH | Electricity generation¦Wastes¦Non Renewable¦CHP Wastes (for District Heating) | PJ/yr. | 0.77379 | 0.71082 | 0.67422 | 0.70315 | 0.69787 | 0.67625 | 0.44725 | 0.37522 | 0.36986 | 0.37151 | 0.3721 | 0.37245
STEM | SPS1 | CH | Electricity generation¦Wastes¦Non Renewable¦CHP Wastes (for District Heating) CCS | PJ/yr. | 0 | 0 | 0 | 0 | 0 | 0.10285 | 0.3551 | 0.39206 | 0.37385 | 0.36594 | 0.36551 | 0.3659
STEM | SPS1 | CH | Electricity generation¦Wastes¦Non Renewable¦Industrial CHPs wastes | PJ/yr. | 0.2301 | 0.2436 | 0.33673 | 0.33298 | 0.32922 | 0.28015 | 0.0013082 | 0.00068677 | 0.00064565 | 0.00035087 | 0.00032891 | 0.00020953
STEM | SPS1 | CH | Electricity generation¦Wastes¦Non Renewable¦Industrial CHPs wastes CCS | PJ/yr. | 0 | 0 | 0 | 0 | 0 | 0.042775 | 0.29226 | 0.65184 | 0.59209 | 0.59254 | 0.5926 | 0.59281
STEM | SPS1 | CH | Electricity generation¦Wood | PJ/yr. | 0.49419 | 0.49421 | 1.4814 | 1.4817 | 1.4823 | 3.1432 | 5.2152 | 5.8873 | 5.8875 | 5.8876 | 5.8876 | 5.8881
STEM | SPS1 | CH | Electricity generation¦Wood¦CHP Wood (for District Heating) | PJ/yr. | 0.32157 | 0.00095217 | 0.34547 | 0.0031102 | 0.0046322 | 0.48253 | 0.96872 | 0.87279 | 0.88368 | 0.9284 | 0.94472 | 0.9904
STEM | SPS1 | CH | Electricity generation¦Wood¦Biomass with CCS (BECCS) | PJ/yr. | 0 | 0 | 0 | 0 | 0 | 0.00050392 | 0.0024686 | 0.029537 | 0.37774 | 0.39769 | 0.40446 | 0.42266
STEM | SPS1 | CH | Electricity generation¦Wood¦Industrial CHPs wood | PJ/yr. | 0.17261 | 0.49325 | 1.1359 | 1.4706 | 1.4604 | 0.91064 | 0.37168 | 0.3456 | 0.0074103 | 0.0038056 | 0.0042642 | 0.0048894
STEM | SPS1 | CH | Electricity generation¦Wood¦Industrial CHPs wood (CCS) | PJ/yr. | 0 | 0 | 0 | 0 | 0 | 1.6605 | 3.7326 | 4.4048 | 4.4049 | 4.4048 | 4.4048 | 4.4049
STEM | SPS1 | CH | Electricity generation¦Wood¦Residential single family CHPs wood | PJ/yr. | 0 | 0 | 0 | 0.0023876 | 0.0047174 | 0.011405 | 0.011721 | 0.020242 | 0.013318 | 0.0093728 | 0.012204 | 0.013461
STEM | SPS1 | CH | Electricity generation¦Wood¦Residential multi family CHPs wood | PJ/yr. | 0 | 0 | 0 | 0.0034824 | 0.0086658 | 0.068564 | 0.1204 | 0.20326 | 0.19231 | 0.13795 | 0.10618 | 0.040746
STEM | SPS1 | CH | Electricity generation¦Wood¦Services sectors CHPs wood | PJ/yr. | 0 | 0 | 0 | 0.0021991 | 0.0038274 | 0.0090743 | 0.0076853 | 0.011097 | 0.0081364 | 0.0055924 | 0.011055 | 0.011123
STEM | SPS1 | CH | Electricity generation¦Wind | PJ/yr. | 0.524 | 0.54529 | 0.50316 | 2.0503 | 3.6358 | 4.6752 | 10.3116 | 15.5776 | 15.5856 | 15.5964 | 15.5967 | 15.6191
STEM | SPS1 | CH | Electricity generation¦Wind¦Wind turbines | PJ/yr. | 0.524 | 0.54529 | 0.50316 | 2.0503 | 3.6358 | 4.6752 | 10.3116 | 15.5776 | 15.5856 | 15.5964 | 15.5967 | 15.6191
STEM | SPS1 | CH | Electricity generation¦Solar | PJ/yr. | 9.355 | 12.8214 | 28.8001 | 47.0562 | 75.9601 | 122.9793 | 149.4979 | 164.1438 | 169.8266 | 175.1313 | 169.9382 | 172.6103
STEM | SPS1 | CH | Electricity generation¦Solar¦Solar PV (large scale) | PJ/yr. | 0 | 0 | 0.0011887 | 0.34282 | 2.3202 | 15.934 | 23.4108 | 29.819 | 28.6498 | 26.7531 | 13.9912 | 8.7083
STEM | SPS1 | CH | Electricity generation¦Solar¦Solar PV (Industry) | PJ/yr. | 3.518 | 4.8486 | 8.4551 | 9.9261 | 19.7846 | 20.7939 | 21.8546 | 22.9694 | 24.1411 | 25.3725 | 26.6668 | 28.0271
STEM | SPS1 | CH | Electricity generation¦Solar¦Solar PV (Residential single family) | PJ/yr. | 2.1349 | 3.3907 | 10.5968 | 18.9169 | 19.8842 | 20.8987 | 34.7495 | 38.3281 | 40.2832 | 42.3381 | 44.4978 | 46.7677
STEM | SPS1 | CH | Electricity generation¦Solar¦Solar PV (Residential multi family) | PJ/yr. | 0.86248 | 1.2876 | 5.8108 | 13.4607 | 29.336 | 37.6259 | 40.3417 | 42.3996 | 44.5624 | 46.8355 | 49.2246 | 51.7356
STEM | SPS1 | CH | Electricity generation¦Solar¦Solar PV (Services) | PJ/yr. | 2.8396 | 3.2945 | 3.9363 | 4.4096 | 4.6351 | 27.7269 | 29.1412 | 30.6277 | 32.1901 | 33.8321 | 35.5579 | 37.3717
STEM | SPS1 | CH | Electricity generation¦Geothermal | PJ/yr. | 0 | 0 | 0 | 0 | 0 | 0 | 0.073804 | 0.17663 | 0.17652 | 0.17682 | 0.17883 | 0.18659
STEM | SPS1 | CH | Electricity generation¦Geothermal¦Deep geothermal | PJ/yr. | 0 | 0 | 0 | 0 | 0 | 0 | 0.073804 | 0.17663 | 0.17652 | 0.17682 | 0.17883 | 0.18659
STEM | SPS1 | CH | Electricity generation¦Hydrogen | PJ/yr. | 0 | 0 | 0 | 0.0056693 | 0.67073 | 0.41538 | 0.41213 | 0.78287 | 2.6302 | 3.1093 | 4.7334 | 5.6288
STEM | SPS1 | CH | Electricity generation¦Hydrogen¦CHP Fuel Cell Hydrogen (for District Heating) | PJ/yr. | 0 | 0 | 0 | 0 | 0 | 0.036597 | 0.037314 | 0.050615 | 0.86885 | 1.0874 | 1.0874 | 1.1192
STEM | SPS1 | CH | Electricity generation¦Hydrogen¦Industrial CHPs fuel cells (hydrogen) | PJ/yr. | 0 | 0 | 0 | 0 | 0.65062 | 0.3597 | 0.35974 | 0.68632 | 1.7056 | 1.9671 | 3.4653 | 4.1087
STEM | SPS1 | CH | Electricity generation¦Hydrogen¦Services sectors CHPs fuel cells (hydrogen) | PJ/yr. | 0 | 0 | 0 | 0.0056693 | 0.02011 | 0.019083 | 0.015077 | 0.045941 | 0.055717 | 0.054877 | 0.18072 | 0.40089
STEM | SPS1 | CH | Electricity generation¦Electricity storage (non hydro) | PJ/yr. | 0.14898 | 0.063146 | 0.080917 | 0.4264 | 1.237 | 4.3851 | 8.1068 | 9.5238 | 15.5372 | 17.98 | 16.9256 | 17.8228
STEM | SPS1 | CH | Electricity generation¦Electricity storage (non hydro)¦CAES | PJ/yr. | 0.09471 | 0.014897 | 0.031712 | 0.094477 | 0.086137 | 0.069792 | 0.094484 | 0.076389 | 0.094511 | 0.094519 | 0.094509 | 0.094557
STEM | SPS1 | CH | Electricity generation¦Electricity storage (non hydro)¦Battery storage large size centralised | PJ/yr. | 0.014494 | 0.011318 | 0.011623 | 0.012834 | 0.53573 | 0.57859 | 0.57947 | 0.58018 | 1.0605 | 1.0622 | 1.0626 | 1.1913
STEM | SPS1 | CH | Electricity generation¦Electricity storage (non hydro)¦Battery storage medium size centralised | PJ/yr. | 0.013321 | 0.010415 | 0.010727 | 0.01208 | 0.11981 | 3.0081 | 6.5478 | 7.9717 | 13.3593 | 15.7322 | 14.64 | 15.3232
STEM | SPS1 | CH | Electricity generation¦Electricity storage (non hydro)¦Batteries in industry | PJ/yr. | 0.004084 | 0.0040907 | 0.0041507 | 0.057167 | 0.10709 | 0.16206 | 0.13746 | 0.20269 | 0.22333 | 0.2632 | 0.27323 | 0.27682
STEM | SPS1 | CH | Electricity generation¦Electricity storage (non hydro)¦Batteries in residential single family houses | PJ/yr. | 0.0092245 | 0.0092475 | 0.0093564 | 0.087183 | 0.12664 | 0.14924 | 0.22762 | 0.257 | 0.29315 | 0.30745 | 0.31803 | 0.34802
STEM | SPS1 | CH | Electricity generation¦Electricity storage (non hydro)¦Batteries in residential multi-family houses | PJ/yr. | 0.0092209 | 0.0092435 | 0.0093569 | 0.088828 | 0.1545 | 0.24457 | 0.30923 | 0.26033 | 0.30348 | 0.3109 | 0.32157 | 0.35194
STEM | SPS1 | CH | Electricity generation¦Electricity storage (non hydro)¦Batteries in Services sector | PJ/yr. | 0.0039295 | 0.0039344 | 0.0039912 | 0.073832 | 0.10706 | 0.17274 | 0.21074 | 0.17553 | 0.20301 | 0.20959 | 0.21565 | 0.23688
STEM | SPS1 | CH | Heat generation from CHPs and heat plants | PJ/yr. | 31.0509 | 37.5295 | 37.7724 | 33.4787 | 33.6154 | 33.8794 | 36.898 | 42.7922 | 43.5428 | 51.284 | 53.2997 | 56.6121
STEM | SPS1 | CH | Heat generation from CHPs and heat plants¦District heating | PJ/yr. | 24.5088 | 29.2247 | 28.8378 | 24.1244 | 24.2575 | 24.3001 | 25.2489 | 27.9167 | 28.8886 | 36.5242 | 37.4653 | 39.8218
STEM | SPS1 | CH | Heat generation from CHPs and heat plants¦District heating¦CHP | PJ/yr. | 17.5848 | 13.598 | 13.3451 | 12.7931 | 12.3585 | 14.3581 | 15.5447 | 15.3818 | 16.2749 | 16.1829 | 16.4426 | 16.613
STEM | SPS1 | CH | Heat generation from CHPs and heat plants¦District heating¦CHP¦Oil | PJ/yr. | 0.0094033 | 0.00056065 | 0.013792 | 0.0035297 | 0.001993 | 0.0085278 | 0.0079965 | 6.0456e-05 | 0.00024137 | 0.00031702 | 0.0003134 | 0.00035782
STEM | SPS1 | CH | Heat generation from CHPs and heat plants¦District heating¦CHP¦Oil¦CHP Oil (for District Heating) | PJ/yr. | 0.0094033 | 0.00056065 | 0.013792 | 0.0035297 | 0.001993 | 0.0085278 | 0.0079965 | 6.0456e-05 | 0.00024137 | 0.00031702 | 0.0003134 | 0.00035782
STEM | SPS1 | CH | Heat generation from CHPs and heat plants¦District heating¦CHP¦Oil¦Fossil liquids¦CHP Oil (for District Heating) | PJ/yr. | 0.0094033 | 0.00056065 | 0.013792 | 0.0035297 | 0.001993 | 0.0085278 | 0.0079965 | 6.0456e-05 | 0.00024137 | 0.00031702 | 0.0003134 | 0.00035782
STEM | SPS1 | CH | Heat generation from CHPs and heat plants¦District heating¦CHP¦Oil¦Synthetic liquids¦CHP Oil (for District Heating) | PJ/yr. | 0 | 0 | 0 | 0 | 0 | 0 | 0 | 0 | 0 | 0 | 0 | 0
STEM | SPS1 | CH | Heat generation from CHPs and heat plants¦District heating¦CHP¦Gas | PJ/yr. | 1.8036 | 0.0019258 | 0.014929 | 0 | 0 | 0 | 0 | 0 | 0 | 0 | 0 | 0
STEM | SPS1 | CH | Heat generation from CHPs and heat plants¦District heating¦CHP¦Gas¦CHP Gas (for District Heating) | PJ/yr. | 1.8036 | 0.0019258 | 0.014929 | 0 | 0 | 0 | 0 | 0 | 0 | 0 | 0 | 0
STEM | SPS1 | CH | Heat generation from CHPs and heat plants¦District heating¦CHP¦Gas¦CHP Fuel Cell Gas (for District Heating) | PJ/yr. | 0 | 0 | 0 | 0 | 0 | 0 | 0 | 0 | 0 | 0 | 0 | 0
| SPS1 | CH | Heat generation from CHPs and heat plants¦District heating¦CHP¦Gas¦Fossil gases | PJ/yr. | 1.7569 | 0.0018499 | 0.014474 | 0 | 0 | 0 | 0 | 0 | 0 | 0 | 0 | 0
STEM | SPS1 | CH | Heat generation from CHPs and heat plants¦District heating¦CHP¦Gas¦Fossil gases¦CHP Gas (for District Heating) | PJ/yr. | 1.7569 | 0.0018499 | 0.014474 | 0 | 0 | 0 | 0 | 0 | 0 | 0 | 0 | 0
STEM | SPS1 | CH | Heat generation from CHPs and heat plants¦District heating¦CHP¦Gas¦Fossil gases¦CHP Fuel Cell Gas (for District Heating) | PJ/yr. | 0 | 0 | 0 | 0 | 0 | 0 | 0 | 0 | 0 | 0 | 0 | 0
| SPS1 | CH | Heat generation from CHPs and heat plants¦District heating¦CHP¦Gas¦Synthetic gases | PJ/yr. | 0.046727 | 7.5899e-05 | 0.00045479 | 0 | 0 | 0 | 0 | 0 | 0 | 0 | 0 | 0
STEM | SPS1 | CH | Heat generation from CHPs and heat plants¦District heating¦CHP¦Gas¦Synthetic gases¦CHP Gas (for District Heating) | PJ/yr. | 0.046727 | 7.5899e-05 | 0.00045479 | 0 | 0 | 0 | 0 | 0 | 0 | 0 | 0 | 0
STEM | SPS1 | CH | Heat generation from CHPs and heat plants¦District heating¦CHP¦Gas¦Synthetic gases¦CHP Fuel Cell Gas (for District Heating) | PJ/yr. | 0 | 0 | 0 | 0 | 0 | 0 | 0 | 0 | 0 | 0 | 0 | 0
STEM | SPS1 | CH | Heat generation from CHPs and heat plants¦District heating¦CHP¦Wastes | PJ/yr. | 14.4615 | 13.124 | 12.4129 | 12.7799 | 12.3432 | 13.042 | 12.9558 | 11.8515 | 11.3009 | 11.0619 | 11.049 | 11.0607
STEM | SPS1 | CH | Heat generation from CHPs and heat plants¦District heating¦CHP¦Wastes¦CHP Wastes (for District Heating) | PJ/yr. | 14.4615 | 13.124 | 12.4129 | 12.7799 | 12.3432 | 11.1119 | 6.4778 | 4.9042 | 4.6763 | 4.5775 | 4.5721 | 4.5769
STEM | SPS1 | CH | Heat generation from CHPs and heat plants¦District heating¦CHP¦Wastes¦CHP Wastes (for District Heating) CCS | PJ/yr. | 0 | 0 | 0 | 0 | 0 | 1.9301 | 6.478 | 6.9473 | 6.6245 | 6.4844 | 6.4769 | 6.4838
STEM | SPS1 | CH | Heat generation from CHPs and heat plants¦District heating¦CHP¦Wastes¦Renewable | PJ/yr. | 7.2308 | 6.562 | 6.2064 | 6.39 | 6.1716 | 6.521 | 6.4779 | 5.9258 | 5.6504 | 5.531 | 5.5245 | 5.5303
STEM | SPS1 | CH | Heat generation from CHPs and heat plants¦District heating¦CHP¦Wastes¦Renewable¦CHP Wastes (for District Heating) | PJ/yr. | 7.2308 | 6.562 | 6.2064 | 6.39 | 6.1716 | 5.5559 | 3.2389 | 2.4521 | 2.3382 | 2.2887 | 2.286 | 2.2884
STEM | SPS1 | CH | Heat generation from CHPs and heat plants¦District heating¦CHP¦Wastes¦Renewable¦CHP Wastes (for District Heating) CCS | PJ/yr. | 0 | 0 | 0 | 0 | 0 | 0.96504 | 3.239 | 3.4736 | 3.3123 | 3.2422 | 3.2385 | 3.2419
STEM | SPS1 | CH | Heat generation from CHPs and heat plants¦District heating¦CHP¦Wastes¦Non Renewable | PJ/yr. | 7.2308 | 6.562 | 6.2064 | 6.39 | 6.1716 | 6.521 | 6.4779 | 5.9258 | 5.6504 | 5.531 | 5.5245 | 5.5303
STEM | SPS1 | CH | Heat generation from CHPs and heat plants¦District heating¦CHP¦Wastes¦Non Renewable¦CHP Wastes (for District Heating) | PJ/yr. | 7.2308 | 6.562 | 6.2064 | 6.39 | 6.1716 | 5.5559 | 3.2389 | 2.4521 | 2.3382 | 2.2887 | 2.286 | 2.2884
STEM | SPS1 | CH | Heat generation from CHPs and heat plants¦District heating¦CHP¦Wastes¦Non Renewable¦CHP Wastes (for District Heating) CCS | PJ/yr. | 0 | 0 | 0 | 0 | 0 | 0.96504 | 3.239 | 3.4736 | 3.3123 | 3.2422 | 3.2385 | 3.2419
STEM | SPS1 | CH | Heat generation from CHPs and heat plants¦District heating¦CHP¦Wood | PJ/yr. | 1.3103 | 0.47152 | 0.90348 | 0.0096984 | 0.013341 | 1.2632 | 2.5347 | 3.4663 | 3.8773 | 3.7485 | 4.0211 | 4.1396
STEM | SPS1 | CH | Heat generation from CHPs and heat plants¦District heating¦CHP¦Wood¦CHP Wood (for District Heating) | PJ/yr. | 1.3103 | 0.47152 | 0.90348 | 0.0096984 | 0.013341 | 1.2632 | 2.5347 | 3.4663 | 3.8773 | 3.7485 | 4.0211 | 4.1396
STEM | SPS1 | CH | Heat generation from CHPs and heat plants¦District heating¦CHP¦Hydrogen | PJ/yr. | 0 | 0 | 0 | 0 | 0 | 0.044439 | 0.046198 | 0.063871 | 1.0964 | 1.3721 | 1.3722 | 1.4123
STEM | SPS1 | CH | Heat generation from CHPs and heat plants¦District heating¦CHP¦Hydrogen¦CHP Fuel Cell Hydrogen (for District Heating) | PJ/yr. | 0 | 0 | 0 | 0 | 0 | 0.044439 | 0.046198 | 0.063871 | 1.0964 | 1.3721 | 1.3722 | 1.4123
STEM | SPS1 | CH | Heat generation from CHPs and heat plants¦District heating¦Heat plants | PJ/yr. | 6.924 | 15.6267 | 15.4927 | 11.3313 | 11.899 | 9.9419 | 9.7042 | 12.5349 | 12.6137 | 20.3414 | 21.0227 | 23.2089
STEM | SPS1 | CH | Heat generation from CHPs and heat plants¦District heating¦Heat plants¦Gas | PJ/yr. | 2.6347 | 3.0431 | 2.0245 | 0.90181 | 0.90181 | 0.90182 | 0.90182 | 0.90182 | 0.90183 | 0.90183 | 0.90185 | 1.0141
STEM | SPS1 | CH | Heat generation from CHPs and heat plants¦District heating¦Heat plants¦Gas¦Heat plant gas | PJ/yr. | 2.6347 | 3.0431 | 2.0245 | 0.90181 | 0.90181 | 0.90182 | 0.90182 | 0.90182 | 0.90183 | 0.90183 | 0.90185 | 1.0141
| SPS1 | CH | Heat generation from CHPs and heat plants¦District heating¦Heat plants¦Gas¦Fossil gases | PJ/yr. | 1.7329 | 2.1413 | 1.1227 | 0 | 0 | 0 | 0 | 0 | 0 | 0 | 0 | 0
STEM | SPS1 | CH | Heat generation from CHPs and heat plants¦District heating¦Heat plants¦Gas¦Fossil gases¦Heat plant gas | PJ/yr. | 1.7329 | 2.1413 | 1.1227 | 0 | 0 | 0 | 0 | 0 | 0 | 0 | 0 | 0
| SPS1 | CH | Heat generation from CHPs and heat plants¦District heating¦Heat plants¦Gas¦Synthetic gases | PJ/yr. | 0.9018 | 0.9018 | 0.9018 | 0.90181 | 0.90181 | 0.90182 | 0.90182 | 0.90182 | 0.90183 | 0.90183 | 0.90185 | 1.0141
STEM | SPS1 | CH | Heat generation from CHPs and heat plants¦District heating¦Heat plants¦Gas¦Synthetic gases¦Heat plant gas | PJ/yr. | 0.9018 | 0.9018 | 0.9018 | 0.90181 | 0.90181 | 0.90182 | 0.90182 | 0.90182 | 0.90183 | 0.90183 | 0.90185 | 1.0141
STEM | SPS1 | CH | Heat generation from CHPs and heat plants¦District heating¦Heat plants¦Nuclear fuel | PJ/yr. | 2.9001 | 7.6037 | 7.6002 | 2.2993 | 1.332 | 0 | 0 | 0 | 0 | 0 | 0 | 0
STEM | SPS1 | CH | Heat generation from CHPs and heat plants¦District heating¦Heat plants¦Nuclear fuel¦Heat plant nuclear | PJ/yr. | 2.9001 | 7.6037 | 7.6002 | 2.2993 | 1.332 | 0 | 0 | 0 | 0 | 0 | 0 | 0
STEM | SPS1 | CH | Heat generation from CHPs and heat plants¦District heating¦Heat plants¦Oil | PJ/yr. | 0.18409 | 0.18581 | 0.051322 | 0.053299 | 0.0017123 | 0.0004995 | 0.00057547 | 8.57e-05 | 4.7958e-05 | 3.3056e-05 | 3.4903e-05 | 2.8383e-05
STEM | SPS1 | CH | Heat generation from CHPs and heat plants¦District heating¦Heat plants¦Oil¦Heat plant oil | PJ/yr. | 0.18409 | 0.18581 | 0.051322 | 0.053299 | 0.0017123 | 0.0004995 | 0.00057547 | 8.57e-05 | 4.7958e-05 | 3.3056e-05 | 3.4903e-05 | 2.8383e-05
| SPS1 | CH | Heat generation from CHPs and heat plants¦District heating¦Heat plants¦Fossil liquids | PJ/yr. | 0.18409 | 0.18581 | 0.051322 | 0.053299 | 0.0017123 | 0.0004995 | 0.00057547 | 8.57e-05 | 4.7958e-05 | 3.3056e-05 | 3.4903e-05 | 2.8383e-05
STEM | SPS1 | CH | Heat generation from CHPs and heat plants¦District heating¦Heat plants¦Fossil liquids¦Heat plant oil | PJ/yr. | 0.18409 | 0.18581 | 0.051322 | 0.053299 | 0.0017123 | 0.0004995 | 0.00057547 | 8.57e-05 | 4.7958e-05 | 3.3056e-05 | 3.4903e-05 | 2.8383e-05
| SPS1 | CH | Heat generation from CHPs and heat plants¦District heating¦Heat plants¦Synthetic liquids | PJ/yr. | 0 | 0 | 0 | 0 | 0 | 0 | 0 | 0 | 0 | 0 | 0 | 0
STEM | SPS1 | CH | Heat generation from CHPs and heat plants¦District heating¦Heat plants¦Synthetic liquids¦Heat plant oil | PJ/yr. | 0 | 0 | 0 | 0 | 0 | 0 | 0 | 0 | 0 | 0 | 0 | 0
STEM | SPS1 | CH | Heat generation from CHPs and heat plants¦District heating¦Heat plants¦Wood | PJ/yr. | 1.2052 | 1.0877 | 1.9979 | 3.5986 | 4.0402 | 3.1263 | 2.4191 | 1.8718 | 1.4484 | 1.1208 | 0.86724 | 0.67286
STEM | SPS1 | CH | Heat generation from CHPs and heat plants¦District heating¦Heat plants¦Wood¦Heat plant wood | PJ/yr. | 1.2052 | 1.0877 | 1.9979 | 3.5986 | 4.0402 | 3.1263 | 2.4191 | 1.8718 | 1.4484 | 1.1208 | 0.86724 | 0.67286
STEM | SPS1 | CH | Heat generation from CHPs and heat plants¦District heating¦Heat plants¦Solar | PJ/yr. | 0 | 0 | 0 | 0.00014811 | 0.00024912 | 0.00027184 | 0.00028867 | 0.0004405 | 0.00044899 | 0.00052769 | 0.00054615 | 0.0015346
STEM | SPS1 | CH | Heat generation from CHPs and heat plants¦District heating¦Heat plants¦Solar¦Heat plant solar | PJ/yr. | 0 | 0 | 0 | 0.00014811 | 0.00024912 | 0.00027184 | 0.00028867 | 0.0004405 | 0.00044899 | 0.00052769 | 0.00054615 | 0.0015346
STEM | SPS1 | CH | Heat generation from CHPs and heat plants¦District heating¦Heat plants¦Geothermal | PJ/yr. | 0 | 0 | 0 | 0 | 0 | 0.0020687 | 0.0020751 | 0.0021032 | 0.0021142 | 0.0032427 | 0.0032709 | 0.0066344
STEM | SPS1 | CH | Heat generation from CHPs and heat plants¦District heating¦Heat plants¦Geothermal¦Heat plant deep geothermal | PJ/yr. | 0 | 0 | 0 | 0 | 0 | 0.0020687 | 0.0020751 | 0.0021032 | 0.0021142 | 0.0032427 | 0.0032709 | 0.0066344
STEM | SPS1 | CH | Heat generation from CHPs and heat plants¦District heating¦Heat plants¦Electricity | PJ/yr. | 0 | 3.7064 | 3.8188 | 4.4782 | 5.623 | 5.911 | 6.3804 | 9.7586 | 10.2609 | 18.315 | 19.2498 | 21.5137
STEM | SPS1 | CH | Heat generation from CHPs and heat plants¦District heating¦Heat plants¦Electricity¦Heat pump electric | PJ/yr. | 0 | 3.7064 | 3.8188 | 4.4782 | 5.623 | 5.911 | 6.3804 | 9.7586 | 10.2609 | 18.315 | 19.2498 | 21.5137
STEM | SPS1 | CH | Heat generation from CHPs and heat plants¦On-site CHPs | PJ/yr. | 6.542 | 8.3048 | 8.9346 | 9.3543 | 9.3579 | 9.5793 | 11.6491 | 14.8755 | 14.6542 | 14.7597 | 15.8344 | 16.7903
STEM | SPS1 | CH | Heat generation from CHPs and heat plants¦On-site CHPs¦Oil | PJ/yr. | 0.93007 | 2.0712 | 0.090889 | 1.3076 | 0.842 | 0 | 0 | 0 | 0.0052675 | 0.0074868 | 0.012083 | 0.017682
STEM | SPS1 | CH | Heat generation from CHPs and heat plants¦On-site CHPs¦Oil¦Industrial CHPs oil | PJ/yr. | 0.93007 | 2.0712 | 0.090889 | 1.3076 | 0.842 | 0 | 0 | 0 | 0.0052675 | 0.0074868 | 0.012083 | 0.017682
| SPS1 | CH | Heat generation from CHPs and heat plants¦On-site CHPs¦Oil¦Fossil liquids | PJ/yr. | 0.93007 | 2.0712 | 0.090889 | 1.3076 | 0.842 | 0 | 0 | 0 | 0.0052675 | 0.0074868 | 0.012083 | 0.017682
STEM | SPS1 | CH | Heat generation from CHPs and heat plants¦On-site CHPs¦Oil¦Fossil liquids¦Industrial CHPs oil | PJ/yr. | 0.93007 | 2.0712 | 0.090889 | 1.3076 | 0.842 | 0 | 0 | 0 | 0.0052675 | 0.0074868 | 0.012083 | 0.017682
| SPS1 | CH | Heat generation from CHPs and heat plants¦On-site CHPs¦Oil¦Synthetic liquids | PJ/yr. | 0 | 0 | 0 | 0 | 0 | 0 | 0 | 0 | 0 | 0 | 0 | 0
STEM | SPS1 | CH | Heat generation from CHPs and heat plants¦On-site CHPs¦Oil¦Synthetic liquids¦Industrial CHPs oil | PJ/yr. | 0 | 0 | 0 | 0 | 0 | 0 | 0 | 0 | 0 | 0 | 0 | 0
STEM | SPS1 | CH | Heat generation from CHPs and heat plants¦On-site CHPs¦Gas | PJ/yr. | 3.0166 | 2.5484 | 2.9197 | 2.6689 | 2.9899 | 2.0511 | 1.1572 | 1.6367 | 1.8635 | 2.0022 | 2.3204 | 2.9935
STEM | SPS1 | CH | Heat generation from CHPs and heat plants¦On-site CHPs¦Gas¦Industrial CHPs gas | PJ/yr. | 0.78781 | 0.099621 | 0.06817 | 0.086627 | 0.61601 | 0.39551 | 0.12402 | 0.3766 | 0.46405 | 0.44342 | 0.46627 | 0.46637
STEM | SPS1 | CH | Heat generation from CHPs and heat plants¦On-site CHPs¦Gas¦Industrial CHPs gas (CCS) | PJ/yr. | 0 | 0 | 0 | 0 | 0 | 0.0044066 | 0.0046587 | 0.21782 | 0.26832 | 0.25646 | 0.26966 | 0.26972
STEM | SPS1 | CH | Heat generation from CHPs and heat plants¦On-site CHPs¦Gas¦Industrial CHPs fuel cells (gas reformer) | PJ/yr. | 0 | 0 | 0 | 0 | 0.0020572 | 0.0036698 | 0.0025288 | 0.00271 | 0.0030249 | 0.0019205 | 0.0017419 | 0.0016971
STEM | SPS1 | CH | Heat generation from CHPs and heat plants¦On-site CHPs¦Gas¦Residential single family CHPs gas | PJ/yr. | 0.045455 | 0.039726 | 0.041965 | 0.027546 | 0.022164 | 0.01119 | 0 | 0 | 0.023892 | 0.036128 | 0.078713 | 0.10144
STEM | SPS1 | CH | Heat generation from CHPs and heat plants¦On-site CHPs¦Gas¦Residential single family CHPs fuel cells gas | PJ/yr. | 0 | 0 | 0 | 0 | 0 | 0 | 0 | 0 | 0 | 0 | 0 | 0
STEM | SPS1 | CH | Heat generation from CHPs and heat plants¦On-site CHPs¦Gas¦Residential multi family CHPs gas | PJ/yr. | 0.066273 | 0.079003 | 0.31608 | 0.30401 | 0.29902 | 0.13516 | 0 | 0 | 0.050474 | 0.20817 | 0.27976 | 0.49491
STEM | SPS1 | CH | Heat generation from CHPs and heat plants¦On-site CHPs¦Gas¦Residential multi family CHPs fuel cells gas | PJ/yr. | 0 | 0 | 0 | 0 | 0 | 0 | 0 | 0 | 0 | 0 | 0 | 0
STEM | SPS1 | CH | Heat generation from CHPs and heat plants¦On-site CHPs¦Gas¦Services sectors CHPs (bio)gas | PJ/yr. | 1.4244 | 1.5798 | 1.4937 | 1.3346 | 1.1743 | 1.0141 | 1.026 | 1.0395 | 1.0395 | 1.0395 | 1.1977 | 1.6143
STEM | SPS1 | CH | Heat generation from CHPs and heat plants¦On-site CHPs¦Gas¦Services sectors CHPs gas | PJ/yr. | 0.69264 | 0.7503 | 0.99975 | 0.91613 | 0.87636 | 0.48707 | 0 | 0 | 0.012876 | 0.014783 | 0.023518 | 0.038634
STEM | SPS1 | CH | Heat generation from CHPs and heat plants¦On-site CHPs¦Gas¦Services sectors CHPs fuel cells (gas reformer) | PJ/yr. | 0 | 0 | 0 | 0 | 0 | 0 | 0 | 0 | 0.0013675 | 0.0017357 | 0.0029836 | 0.0064245
STEM | SPS1 | CH | Heat generation from CHPs and heat plants¦On-site CHPs¦Gas¦Fossil gases | PJ/yr. | 1.5509 | 0.93048 | 1.3825 | 1.3233 | 1.7096 | 0.88783 | 0.059901 | 0.055511 | 0.025811 | 0.042633 | 0.073057 | 0.13306
STEM | SPS1 | CH | Heat generation from CHPs and heat plants¦On-site CHPs¦Gas¦Fossil gases¦Industrial CHPs gas | PJ/yr. | 0.7674 | 0.095695 | 0.066094 | 0.08591 | 0.58003 | 0.33861 | 0.056619 | 0.03501 | 0.014536 | 0.019639 | 0.030343 | 0.044994
STEM | SPS1 | CH | Heat generation from CHPs and heat plants¦On-site CHPs¦Gas¦Fossil gases¦Industrial CHPs gas (CCS) | PJ/yr. | 0 | 0 | 0 | 0 | 0 | 0.0037727 | 0.0021269 | 0.020249 | 0.0084047 | 0.011358 | 0.017548 | 0.026022
STEM | SPS1 | CH | Heat generation from CHPs and heat plants¦On-site CHPs¦Gas¦Fossil gases¦Industrial CHPs fuel cells (gas reformer) | PJ/yr. | 0 | 0 | 0 | 0 | 0.001937 | 0.0031419 | 0.0011545 | 0.00025192 | 9.4749e-05 | 8.5058e-05 | 0.00011336 | 0.00016373
STEM | SPS1 | CH | Heat generation from CHPs and heat plants¦On-site CHPs¦Gas¦Fossil gases¦Residential single family CHPs gas | PJ/yr. | 0.044277 | 0.03816 | 0.040687 | 0.027318 | 0.02087 | 0.0095799 | 0 | 0 | 0.00074836 | 0.0016 | 0.0051223 | 0.0097862
STEM | SPS1 | CH | Heat generation from CHPs and heat plants¦On-site CHPs¦Gas¦Fossil gases¦Residential single family CHPs fuel cells gas | PJ/yr. | 0 | 0 | 0 | 0 | 0 | 0 | 0 | 0 | 0 | 0 | 0 | 0
STEM | SPS1 | CH | Heat generation from CHPs and heat plants¦On-site CHPs¦Gas¦Fossil gases¦Residential multi family CHPs gas | PJ/yr. | 0.064556 | 0.075889 | 0.30645 | 0.30149 | 0.28155 | 0.11572 | 0 | 0 | 0.001581 | 0.0092196 | 0.018206 | 0.047747
STEM | SPS1 | CH | Heat generation from CHPs and heat plants¦On-site CHPs¦Gas¦Fossil gases¦Residential multi family CHPs fuel cells gas | PJ/yr. | 0 | 0 | 0 | 0 | 0 | 0 | 0 | 0 | 0 | 0 | 0 | 0
STEM | SPS1 | CH | Heat generation from CHPs and heat plants¦On-site CHPs¦Gas¦Fossil gases¦Services sectors CHPs (bio)gas | PJ/yr. | 0 | 0 | 0 | 0 | 0 | 0 | 0 | 0 | 0 | 0 | 0 | 0
STEM | SPS1 | CH | Heat generation from CHPs and heat plants¦On-site CHPs¦Gas¦Fossil gases¦Services sectors CHPs gas | PJ/yr. | 0.6747 | 0.72073 | 0.96929 | 0.90854 | 0.82517 | 0.417 | 0 | 0 | 0.00040333 | 0.00065473 | 0.0015304 | 0.0037273
STEM | SPS1 | CH | Heat generation from CHPs and heat plants¦On-site CHPs¦Gas¦Fossil gases¦Services sectors CHPs fuel cells (gas reformer) | PJ/yr. | 0 | 0 | 0 | 0 | 0 | 0 | 0 | 0 | 4.2836e-05 | 7.6871e-05 | 0.00019416 | 0.00061981
STEM | SPS1 | CH | Heat generation from CHPs and heat plants¦On-site CHPs¦Gas¦Synthetic gases | PJ/yr. | 1.4656 | 1.618 | 1.5371 | 1.3456 | 1.2804 | 1.1632 | 1.0973 | 1.5812 | 1.8377 | 1.9595 | 2.2473 | 2.8604
STEM | SPS1 | CH | Heat generation from CHPs and heat plants¦On-site CHPs¦Gas¦Synthetic gases¦Industrial CHPs gas | PJ/yr. | 0.02041 | 0.0039262 | 0.0020767 | 0.00071703 | 0.03598 | 0.056895 | 0.067398 | 0.34159 | 0.44952 | 0.42378 | 0.43593 | 0.42138
STEM | SPS1 | CH | Heat generation from CHPs and heat plants¦On-site CHPs¦Gas¦Synthetic gases¦Industrial CHPs gas (CCS) | PJ/yr. | 0 | 0 | 0 | 0 | 0 | 0.00063391 | 0.0025318 | 0.19757 | 0.25992 | 0.2451 | 0.25211 | 0.2437
STEM | SPS1 | CH | Heat generation from CHPs and heat plants¦On-site CHPs¦Gas¦Synthetic gases¦Industrial CHPs fuel cells (gas reformer) | PJ/yr. | 0 | 0 | 0 | 0 | 0.00012016 | 0.00052791 | 0.0013743 | 0.002458 | 0.0029301 | 0.0018355 | 0.0016286 | 0.0015334
STEM | SPS1 | CH | Heat generation from CHPs and heat plants¦On-site CHPs¦Gas¦Synthetic gases¦Residential single family CHPs gas | PJ/yr. | 0.0011776 | 0.0015657 | 0.0012784 | 0.00022801 | 0.0012946 | 0.0016096 | 0 | 0 | 0.023143 | 0.034528 | 0.073591 | 0.091651
STEM | SPS1 | CH | Heat generation from CHPs and heat plants¦On-site CHPs¦Gas¦Synthetic gases¦Residential single family CHPs fuel cells gas | PJ/yr. | 0 | 0 | 0 | 0 | 0 | 0 | 0 | 0 | 0 | 0 | 0 | 0
STEM | SPS1 | CH | Heat generation from CHPs and heat plants¦On-site CHPs¦Gas¦Synthetic gases¦Residential multi family CHPs gas | PJ/yr. | 0.001717 | 0.0031136 | 0.0096289 | 0.0025163 | 0.017465 | 0.019443 | 0 | 0 | 0.048893 | 0.19895 | 0.26156 | 0.44716
STEM | SPS1 | CH | Heat generation from CHPs and heat plants¦On-site CHPs¦Gas¦Synthetic gases¦Residential multi family CHPs fuel cells gas | PJ/yr. | 0 | 0 | 0 | 0 | 0 | 0 | 0 | 0 | 0 | 0 | 0 | 0
STEM | SPS1 | CH | Heat generation from CHPs and heat plants¦On-site CHPs¦Gas¦Synthetic gases¦Services sectors CHPs (bio)gas | PJ/yr. | 1.4244 | 1.5798 | 1.4937 | 1.3346 | 1.1743 | 1.0141 | 1.026 | 1.0395 | 1.0395 | 1.0395 | 1.1977 | 1.6143
STEM | SPS1 | CH | Heat generation from CHPs and heat plants¦On-site CHPs¦Gas¦Synthetic gases¦Services sectors CHPs gas | PJ/yr. | 0.017945 | 0.029571 | 0.030456 | 0.007583 | 0.051187 | 0.070066 | 0 | 0 | 0.012473 | 0.014129 | 0.021987 | 0.034907
STEM | SPS1 | CH | Heat generation from CHPs and heat plants¦On-site CHPs¦Gas¦Synthetic gases¦Services sectors CHPs fuel cells (gas reformer) | PJ/yr. | 0 | 0 | 0 | 0 | 0 | 0 | 0 | 0 | 0.0013247 | 0.0016588 | 0.0027895 | 0.0058047
STEM | SPS1 | CH | Heat generation from CHPs and heat plants¦On-site CHPs¦Wastes | PJ/yr. | 1.9353 | 1.9673 | 2.5505 | 2.2435 | 1.9429 | 1.6356 | 1.2414 | 2.2135 | 2.0107 | 2.0112 | 2.0114 | 2.0117
STEM | SPS1 | CH | Heat generation from CHPs and heat plants¦On-site CHPs¦Wastes¦Industrial CHPs wastes | PJ/yr. | 1.9353 | 1.9673 | 2.5505 | 2.2435 | 1.9429 | 1.419 | 0.0055317 | 0.0023297 | 0.0021902 | 0.0011902 | 0.0011158 | 0.00071079
STEM | SPS1 | CH | Heat generation from CHPs and heat plants¦On-site CHPs¦Wastes¦Industrial CHPs wastes CCS | PJ/yr. | 0 | 0 | 0 | 0 | 0 | 0.21666 | 1.2359 | 2.2112 | 2.0085 | 2.01 | 2.0103 | 2.011
STEM | SPS1 | CH | Heat generation from CHPs and heat plants¦On-site CHPs¦Wastes¦Renewable | PJ/yr. | 0 | 0 | 0 | 0 | 0 | 0 | 0 | 0 | 0 | 0 | 0 | 0
STEM | SPS1 | CH | Heat generation from CHPs and heat plants¦On-site CHPs¦Wastes¦Renewable¦Industrial CHPs wastes | PJ/yr. | 0 | 0 | 0 | 0 | 0 | 0 | 0 | 0 | 0 | 0 | 0 | 0
STEM | SPS1 | CH | Heat generation from CHPs and heat plants¦On-site CHPs¦Wastes¦Renewable¦Industrial CHPs wastes CCS | PJ/yr. | 0 | 0 | 0 | 0 | 0 | 0 | 0 | 0 | 0 | 0 | 0 | 0
STEM | SPS1 | CH | Heat generation from CHPs and heat plants¦On-site CHPs¦Wastes¦Non Renewable | PJ/yr. | 1.9353 | 1.9673 | 2.5505 | 2.2435 | 1.9429 | 1.6356 | 1.2414 | 2.2135 | 2.0107 | 2.0112 | 2.0114 | 2.0117
STEM | SPS1 | CH | Heat generation from CHPs and heat plants¦On-site CHPs¦Wastes¦Non Renewable¦Industrial CHPs wastes | PJ/yr. | 1.9353 | 1.9673 | 2.5505 | 2.2435 | 1.9429 | 1.419 | 0.0055317 | 0.0023297 | 0.0021902 | 0.0011902 | 0.0011158 | 0.00071079
STEM | SPS1 | CH | Heat generation from CHPs and heat plants¦On-site CHPs¦Wastes¦Non Renewable¦Industrial CHPs wastes CCS | PJ/yr. | 0 | 0 | 0 | 0 | 0 | 0.21666 | 1.2359 | 2.2112 | 2.0085 | 2.01 | 2.0103 | 2.011
STEM | SPS1 | CH | Heat generation from CHPs and heat plants¦On-site CHPs¦Wood | PJ/yr. | 0.66015 | 1.7178 | 3.3735 | 3.13 | 3.1309 | 5.6648 | 9.0436 | 10.6561 | 9.8904 | 9.7243 | 9.6558 | 9.4865
STEM | SPS1 | CH | Heat generation from CHPs and heat plants¦On-site CHPs¦Wood¦Industrial CHPs wood | PJ/yr. | 0.66015 | 1.7178 | 3.3735 | 3.1108 | 3.0894 | 1.9264 | 0.78624 | 0.73107 | 0.015676 | 0.0080503 | 0.0090203 | 0.010343
STEM | SPS1 | CH | Heat generation from CHPs and heat plants¦On-site CHPs¦Wood¦Industrial CHPs wood (CCS) | PJ/yr. | 0 | 0 | 0 | 0 | 0 | 3.5127 | 7.8958 | 9.3178 | 9.3181 | 9.3178 | 9.3177 | 9.318
STEM | SPS1 | CH | Heat generation from CHPs and heat plants¦On-site CHPs¦Wood¦Residential single family CHPs wood | PJ/yr. | 0 | 0 | 0 | 0.0064454 | 0.012472 | 0.029516 | 0.029732 | 0.050309 | 0.0331 | 0.023294 | 0.03033 | 0.033454
STEM | SPS1 | CH | Heat generation from CHPs and heat plants¦On-site CHPs¦Wood¦Residential multi family CHPs wood | PJ/yr. | 0 | 0 | 0 | 0.0092636 | 0.023052 | 0.18239 | 0.32027 | 0.54068 | 0.51158 | 0.36695 | 0.28244 | 0.10839
STEM | SPS1 | CH | Heat generation from CHPs and heat plants¦On-site CHPs¦Wood¦Services sectors CHPs wood | PJ/yr. | 0 | 0 | 0 | 0.0035145 | 0.005985 | 0.013877 | 0.01152 | 0.016297 | 0.011949 | 0.008213 | 0.016236 | 0.016336
STEM | SPS1 | CH | Heat generation from CHPs and heat plants¦On-site CHPs¦Hydrogen | PJ/yr. | 0 | 0 | 0 | 0.0042669 | 0.45224 | 0.22784 | 0.20686 | 0.36912 | 0.88429 | 1.0146 | 1.8348 | 2.2809
STEM | SPS1 | CH | Heat generation from CHPs and heat plants¦On-site CHPs¦Hydrogen¦Industrial CHPs fuel cells (hydrogen) | PJ/yr. | 0 | 0 | 0 | 0 | 0.43835 | 0.21582 | 0.19785 | 0.34316 | 0.85279 | 0.98355 | 1.7326 | 2.0543
STEM | SPS1 | CH | Heat generation from CHPs and heat plants¦On-site CHPs¦Hydrogen¦Services sectors CHPs fuel cells (hydrogen) | PJ/yr. | 0 | 0 | 0 | 0.0042669 | 0.013898 | 0.012015 | 0.0090071 | 0.025966 | 0.031492 | 0.031017 | 0.10215 | 0.22659
STEM | SPS1 | CH | Fuel input for electricity generation | PJ/yr. | 437.6912 | 421.3604 | 422.0077 | 452.3398 | 435.0557 | 423.3121 | 364.4849 | 395.4384 | 412.4782 | 422.4469 | 418.1786 | 423.823
STEM | SPS1 | CH | Fuel input for electricity generation¦Nuclear Fuel | PJ/yr. | 250.9485 | 254.3927 | 224.1776 | 221.4721 | 170.4231 | 100.0051 | 0 | 0 | 0 | 0 | 0 | 0
STEM | SPS1 | CH | Fuel input for electricity generation¦Nuclear Fuel¦Nuclear power plants | PJ/yr. | 250.9485 | 254.3927 | 224.1776 | 221.4721 | 170.4231 | 100.0051 | 0 | 0 | 0 | 0 | 0 | 0
STEM | SPS1 | CH | Fuel input for electricity generation¦Hydro | PJ/yr. | 149.4306 | 125.6135 | 136.7285 | 151.8588 | 152.7985 | 155.2493 | 157.3581 | 159.6166 | 160.2284 | 159.77 | 159.6977 | 159.7374
STEM | SPS1 | CH | Fuel input for electricity generation¦Hydro¦Hydro Large | PJ/yr. | 66.7457 | 49.7989 | 68.8976 | 67.4362 | 69.6027 | 72.1106 | 74.3842 | 74.8361 | 74.8361 | 74.8361 | 74.8361 | 74.8361
STEM | SPS1 | CH | Fuel input for electricity generation¦Hydro¦Hydro Run of River | PJ/yr. | 66.6325 | 55.7642 | 65.579 | 67.2061 | 66.8838 | 66.2042 | 65.6058 | 67.1349 | 67.1349 | 67.1349 | 67.135 | 67.135
STEM | SPS1 | CH | Fuel input for electricity generation¦Hydro¦Pump storage | PJ/yr. | 16.0524 | 20.0505 | 2.2519 | 17.2165 | 16.3119 | 16.9345 | 17.3681 | 17.6455 | 18.2573 | 17.799 | 17.7266 | 17.7663
STEM | SPS1 | CH | Fuel input for electricity generation¦Oil | PJ/yr. | 0.17239 | 0.53251 | 0.039908 | 0.079819 | 0.11386 | 0.49453 | 0.057393 | 0.00026786 | 0.0042978 | 0.0060493 | 0.0088144 | 0.012994
STEM | SPS1 | CH | Fuel input for electricity generation¦Oil¦Peak devices | PJ/yr. | 0.14383 | 0.41214 | 0.032119 | 0.0044355 | 0.0048496 | 0.49185 | 0.05496 | 0.00024127 | 0.001007 | 0.0015019 | 0.0015241 | 0.0020957
STEM | SPS1 | CH | Fuel input for electricity generation¦Oil¦CHP Oil (for District Heating) | PJ/yr. | 0.0065184 | 0.067198 | 0.0044782 | 0.0012136 | 0.00067381 | 0.0026878 | 0.0024326 | 2.6596e-05 | 9.5105e-05 | 0.00011991 | 0.00012135 | 0.00014165
STEM | SPS1 | CH | Fuel input for electricity generation¦Oil¦Industrial CHPs oil | PJ/yr. | 0.022045 | 0.053173 | 0.0033101 | 0.074169 | 0.10834 | 0 | 0 | 0 | 0.0031957 | 0.0044275 | 0.007169 | 0.010756
STEM | SPS1 | CH | Fuel input for electricity generation¦Oil¦Fossil liquids | PJ/yr. | 0.17239 | 0.53251 | 0.039908 | 0.079819 | 0.11386 | 0.49453 | 0.057393 | 0.00026786 | 0.0042978 | 0.0060493 | 0.0088144 | 0.012994
STEM | SPS1 | CH | Fuel input for electricity generation¦Oil¦Fossil liquids¦Peak devices | PJ/yr. | 0.14383 | 0.41214 | 0.032119 | 0.0044355 | 0.0048496 | 0.49185 | 0.05496 | 0.00024127 | 0.001007 | 0.0015019 | 0.0015241 | 0.0020957
STEM | SPS1 | CH | Fuel input for electricity generation¦Oil¦Fossil liquids¦CHP Oil (for District Heating) | PJ/yr. | 0.0065184 | 0.067198 | 0.0044782 | 0.0012136 | 0.00067381 | 0.0026878 | 0.0024326 | 2.6596e-05 | 9.5105e-05 | 0.00011991 | 0.00012135 | 0.00014165
STEM | SPS1 | CH | Fuel input for electricity generation¦Oil¦Fossil liquids¦Industrial CHPs oil | PJ/yr. | 0.022045 | 0.053173 | 0.0033101 | 0.074169 | 0.10834 | 0 | 0 | 0 | 0.0031957 | 0.0044275 | 0.007169 | 0.010756
STEM | SPS1 | CH | Fuel input for electricity generation¦Oil¦Synthetic liquids | PJ/yr. | 0 | 0 | 0 | 0 | 0 | 0 | 0 | 0 | 0 | 0 | 0 | 0
STEM | SPS1 | CH | Fuel input for electricity generation¦Oil¦Synthetic liquids¦Peak devices | PJ/yr. | 0 | 0 | 0 | 0 | 0 | 0 | 0 | 0 | 0 | 0 | 0 | 0
STEM | SPS1 | CH | Fuel input for electricity generation¦Oil¦Synthetic liquids¦CHP Oil (for District Heating) | PJ/yr. | 0 | 0 | 0 | 0 | 0 | 0 | 0 | 0 | 0 | 0 | 0 | 0
STEM | SPS1 | CH | Fuel input for electricity generation¦Oil¦Synthetic liquids¦Industrial CHPs oil | PJ/yr. | 0 | 0 | 0 | 0 | 0 | 0 | 0 | 0 | 0 | 0 | 0 | 0
STEM | SPS1 | CH | Fuel input for electricity generation¦Gas | PJ/yr. | 4.1278 | 2.2242 | 2.5825 | 2.4954 | 2.7692 | 2.4745 | 1.7228 | 2.6394 | 5.0862 | 7.2378 | 7.6224 | 8.4348
STEM | SPS1 | CH | Fuel input for electricity generation¦Gas¦Gas turbines combined cycle | PJ/yr. | 0 | 0 | 0 | 0 | 0 | 0.00078939 | 0.0015652 | 0.011159 | 0.011916 | 0.011469 | 0.016171 | 0.023474
STEM | SPS1 | CH | Fuel input for electricity generation¦Gas¦Gas turbines open cycle | PJ/yr. | 0 | 0 | 0 | 0 | 0 | 0.00048533 | 0.00082935 | 0.01518 | 0.014287 | 0.012047 | 0.015344 | 0.02653
STEM | SPS1 | CH | Fuel input for electricity generation¦Gas¦Gas turbines combined cycle CCS | PJ/yr. | 0 | 0 | 0 | 0 | 0 | 0 | 0.0016929 | 0.025043 | 2.1623 | 4.2766 | 4.2707 | 4.2515
STEM | SPS1 | CH | Fuel input for electricity generation¦Gas¦CHP Gas (for District Heating) | PJ/yr. | 1.2984 | 0.001822 | 0.011007 | 0 | 0 | 0 | 0 | 0 | 0 | 0 | 0 | 0
STEM | SPS1 | CH | Fuel input for electricity generation¦Gas¦CHP Fuel Cell Gas (for District Heating) | PJ/yr. | 0 | 0 | 0 | 0 | 0 | 0 | 0 | 0 | 0 | 0 | 0 | 0
STEM | SPS1 | CH | Fuel input for electricity generation¦Gas¦Industrial CHPs gas | PJ/yr. | 0.89336 | 0.11666 | 0.077324 | 0.106 | 0.40218 | 0.46492 | 0.15465 | 0.74111 | 0.91526 | 0.87226 | 0.92224 | 0.92933
STEM | SPS1 | CH | Fuel input for electricity generation¦Gas¦Industrial CHPs gas (CCS) | PJ/yr. | 0 | 0 | 0 | 0 | 0 | 0.0064372 | 0.006732 | 0.28968 | 0.35711 | 0.34106 | 0.36044 | 0.36313
STEM | SPS1 | CH | Fuel input for electricity generation¦Gas¦Industrial CHPs fuel cells (gas reformer) | PJ/yr. | 0 | 0 | 0 | 0 | 0 | 0 | 0 | 0 | 0 | 0 | 0 | 0
STEM | SPS1 | CH | Fuel input for electricity generation¦Gas¦Residential single family CHPs gas | PJ/yr. | 0.034059 | 0.01824 | 0.024406 | 0.015208 | 0.013733 | 0.0062441 | 0 | 0 | 0.0058966 | 0.0074624 | 0.027843 | 0.028441
STEM | SPS1 | CH | Fuel input for electricity generation¦Gas¦Residential single family CHPs fuel cells gas | PJ/yr. | 0 | 0 | 0 | 0 | 0 | 0 | 0 | 0 | 0.0097565 | 0.017002 | 0.017364 | 0.034794
STEM | SPS1 | CH | Fuel input for electricity generation¦Gas¦Residential multi family CHPs gas | PJ/yr. | 0.048495 | 0.040044 | 0.16743 | 0.16229 | 0.16312 | 0.073915 | 0 | 0 | 0.010508 | 0.085885 | 0.11866 | 0.19499
STEM | SPS1 | CH | Fuel input for electricity generation¦Gas¦Residential multi family CHPs fuel cells gas | PJ/yr. | 0 | 0 | 0 | 0 | 0 | 0 | 0 | 0 | 0.025165 | 0.038019 | 0.046879 | 0.10333
STEM | SPS1 | CH | Fuel input for electricity generation¦Gas¦Services sectors CHPs (bio)gas | PJ/yr. | 1.0647 | 1.2565 | 1.3097 | 1.3916 | 1.4742 | 1.5602 | 1.5573 | 1.5572 | 1.5581 | 1.557 | 1.7957 | 2.4215
STEM | SPS1 | CH | Fuel input for electricity generation¦Gas¦Services sectors CHPs gas | PJ/yr. | 0.78881 | 0.79094 | 0.99265 | 0.82024 | 0.71597 | 0.36156 | 0 | 0 | 0.010067 | 0.011522 | 0.018108 | 0.030084
STEM | SPS1 | CH | Fuel input for electricity generation¦Gas¦Services sectors CHPs fuel cells (gas reformer) | PJ/yr. | 0 | 0 | 0 | 0 | 0 | 0 | 0 | 0 | 0.005888 | 0.0074731 | 0.012846 | 0.027661
STEM | SPS1 | CH | Fuel input for electricity generation¦Gas¦Fossil gases | PJ/yr. | 2.9837 | 0.92957 | 1.234 | 1.0946 | 1.2194 | 0.78282 | 0.075543 | 0.1006 | 0.11051 | 0.25159 | 0.37917 | 0.58014
STEM | SPS1 | CH | Fuel input for electricity generation¦Gas¦Fossil gases¦Gas turbines combined cycle | PJ/yr. | 0 | 0 | 0 | 0 | 0 | 0.00067583 | 0.00071459 | 0.0010374 | 0.00037323 | 0.00050796 | 0.0010523 | 0.0022646
STEM | SPS1 | CH | Fuel input for electricity generation¦Gas¦Fossil gases¦Gas turbines open cycle | PJ/yr. | 0 | 0 | 0 | 0 | 0 | 0.00041552 | 0.00037864 | 0.0014112 | 0.0004475 | 0.00053356 | 0.00099852 | 0.0025595
STEM | SPS1 | CH | Fuel input for electricity generation¦Gas¦Fossil gases¦Gas turbines combined cycle CCS | PJ/yr. | 0 | 0 | 0 | 0 | 0 | 0 | 0.00077289 | 0.0023281 | 0.06773 | 0.1894 | 0.27792 | 0.41017
STEM | SPS1 | CH | Fuel input for electricity generation¦Gas¦Fossil gases¦CHP Gas (for District Heating) | PJ/yr. | 1.2647 | 0.0017502 | 0.010672 | 0 | 0 | 0 | 0 | 0 | 0 | 0 | 0 | 0
STEM | SPS1 | CH | Fuel input for electricity generation¦Gas¦Fossil gases¦CHP Fuel Cell Gas (for District Heating) | PJ/yr. | 0 | 0 | 0 | 0 | 0 | 0 | 0 | 0 | 0 | 0 | 0 | 0
STEM | SPS1 | CH | Fuel input for electricity generation¦Gas¦Fossil gases¦Industrial CHPs gas | PJ/yr. | 0.87021 | 0.11206 | 0.074969 | 0.10512 | 0.37869 | 0.39804 | 0.070603 | 0.068895 | 0.028669 | 0.038631 | 0.060015 | 0.089658
STEM | SPS1 | CH | Fuel input for electricity generation¦Gas¦Fossil gases¦Industrial CHPs gas (CCS) | PJ/yr. | 0 | 0 | 0 | 0 | 0 | 0.0055112 | 0.0030735 | 0.026929 | 0.011186 | 0.015105 | 0.023456 | 0.035033
STEM | SPS1 | CH | Fuel input for electricity generation¦Gas¦Fossil gases¦Industrial CHPs fuel cells (gas reformer) | PJ/yr. | 0 | 0 | 0 | 0 | 0 | 0 | 0 | 0 | 0 | 0 | 0 | 0
STEM | SPS1 | CH | Fuel input for electricity generation¦Gas¦Fossil gases¦Residential single family CHPs gas | PJ/yr. | 0.033177 | 0.017521 | 0.023663 | 0.015082 | 0.012931 | 0.0053458 | 0 | 0 | 0.0001847 | 0.0003305 | 0.0018119 | 0.0027438
STEM | SPS1 | CH | Fuel input for electricity generation¦Gas¦Fossil gases¦Residential single family CHPs fuel cells gas | PJ/yr. | 0 | 0 | 0 | 0 | 0 | 0 | 0 | 0 | 0.0003056 | 0.000753 | 0.0011299 | 0.0033568
STEM | SPS1 | CH | Fuel input for electricity generation¦Gas¦Fossil gases¦Residential multi family CHPs gas | PJ/yr. | 0.047238 | 0.038466 | 0.16233 | 0.16094 | 0.15359 | 0.063282 | 0 | 0 | 0.00032915 | 0.0038037 | 0.0077217 | 0.018812
STEM | SPS1 | CH | Fuel input for electricity generation¦Gas¦Fossil gases¦Residential multi family CHPs fuel cells gas | PJ/yr. | 0 | 0 | 0 | 0 | 0 | 0 | 0 | 0 | 0.00078824 | 0.0016838 | 0.0030507 | 0.0099687
STEM | SPS1 | CH | Fuel input for electricity generation¦Gas¦Fossil gases¦Services sectors CHPs (bio)gas | PJ/yr. | 0 | 0 | 0 | 0 | 0 | 0 | 0 | 0 | 0 | 0 | 0 | 0
STEM | SPS1 | CH | Fuel input for electricity generation¦Gas¦Fossil gases¦Services sectors CHPs gas | PJ/yr. | 0.76838 | 0.75977 | 0.96241 | 0.81345 | 0.67415 | 0.30955 | 0 | 0 | 0.00031533 | 0.00051029 | 0.0011784 | 0.0029023
STEM | SPS1 | CH | Fuel input for electricity generation¦Gas¦Fossil gases¦Services sectors CHPs fuel cells (gas reformer) | PJ/yr. | 0 | 0 | 0 | 0 | 0 | 0 | 0 | 0 | 0.00018443 | 0.00033097 | 0.00083597 | 0.0026686
STEM | SPS1 | CH | Fuel input for electricity generation¦Gas¦Synthetic gases | PJ/yr. | 1.1441 | 1.2946 | 1.3484 | 1.4008 | 1.5498 | 1.6917 | 1.6472 | 2.5388 | 4.9757 | 6.9862 | 7.2432 | 7.8546
STEM | SPS1 | CH | Fuel input for electricity generation¦Gas¦Synthetic gases¦Gas turbines combined cycle | PJ/yr. | 0 | 0 | 0 | 0 | 0 | 0.00011356 | 0.00085063 | 0.010122 | 0.011542 | 0.010961 | 0.015119 | 0.021209
STEM | SPS1 | CH | Fuel input for electricity generation¦Gas¦Synthetic gases¦Gas turbines open cycle | PJ/yr. | 0 | 0 | 0 | 0 | 0 | 6.9816e-05 | 0.00045072 | 0.013769 | 0.013839 | 0.011514 | 0.014346 | 0.02397
STEM | SPS1 | CH | Fuel input for electricity generation¦Gas¦Synthetic gases¦Gas turbines combined cycle CCS | PJ/yr. | 0 | 0 | 0 | 0 | 0 | 0 | 0.00092002 | 0.022715 | 2.0946 | 4.0872 | 3.9928 | 3.8414
STEM | SPS1 | CH | Fuel input for electricity generation¦Gas¦Synthetic gases¦CHP Gas (for District Heating) | PJ/yr. | 0.033637 | 7.1806e-05 | 0.00033531 | 0 | 0 | 0 | 0 | 0 | 0 | 0 | 0 | 0
STEM | SPS1 | CH | Fuel input for electricity generation¦Gas¦Synthetic gases¦CHP Fuel Cell Gas (for District Heating) | PJ/yr. | 0 | 0 | 0 | 0 | 0 | 0 | 0 | 0 | 0 | 0 | 0 | 0
STEM | SPS1 | CH | Fuel input for electricity generation¦Gas¦Synthetic gases¦Industrial CHPs gas | PJ/yr. | 0.023145 | 0.0045978 | 0.0023556 | 0.00087739 | 0.023491 | 0.066881 | 0.084044 | 0.67222 | 0.88659 | 0.83363 | 0.86223 | 0.83968
STEM | SPS1 | CH | Fuel input for electricity generation¦Gas¦Synthetic gases¦Industrial CHPs gas (CCS) | PJ/yr. | 0 | 0 | 0 | 0 | 0 | 0.000926 | 0.0036586 | 0.26275 | 0.34592 | 0.32596 | 0.33699 | 0.3281
STEM | SPS1 | CH | Fuel input for electricity generation¦Gas¦Synthetic gases¦Industrial CHPs fuel cells (gas reformer) | PJ/yr. | 0 | 0 | 0 | 0 | 0 | 0 | 0 | 0 | 0 | 0 | 0 | 0
STEM | SPS1 | CH | Fuel input for electricity generation¦Gas¦Synthetic gases¦Residential single family CHPs gas | PJ/yr. | 0.00088238 | 0.00071887 | 0.0007435 | 0.00012588 | 0.00080214 | 0.00089822 | 0 | 0 | 0.0057119 | 0.0071319 | 0.026031 | 0.025697
STEM | SPS1 | CH | Fuel input for electricity generation¦Gas¦Synthetic gases¦Residential single family CHPs fuel cells gas | PJ/yr. | 0 | 0 | 0 | 0 | 0 | 0 | 0 | 0 | 0.0094509 | 0.016249 | 0.016234 | 0.031437
STEM | SPS1 | CH | Fuel input for electricity generation¦Gas¦Synthetic gases¦Residential multi family CHPs gas | PJ/yr. | 0.0012564 | 0.0015782 | 0.0051004 | 0.0013433 | 0.0095275 | 0.010633 | 0 | 0 | 0.010179 | 0.082081 | 0.11094 | 0.17618
STEM | SPS1 | CH | Fuel input for electricity generation¦Gas¦Synthetic gases¦Residential multi family CHPs fuel cells gas | PJ/yr. | 0 | 0 | 0 | 0 | 0 | 0 | 0 | 0 | 0.024376 | 0.036335 | 0.043828 | 0.09336
STEM | SPS1 | CH | Fuel input for electricity generation¦Gas¦Synthetic gases¦Services sectors CHPs (bio)gas | PJ/yr. | 1.0647 | 1.2565 | 1.3097 | 1.3916 | 1.4742 | 1.5602 | 1.5573 | 1.5572 | 1.5581 | 1.557 | 1.7957 | 2.4215
STEM | SPS1 | CH | Fuel input for electricity generation¦Gas¦Synthetic gases¦Services sectors CHPs gas | PJ/yr. | 0.020436 | 0.031172 | 0.030239 | 0.0067894 | 0.041819 | 0.052011 | 0 | 0 | 0.0097517 | 0.011012 | 0.01693 | 0.027181
STEM | SPS1 | CH | Fuel input for electricity generation¦Gas¦Synthetic gases¦Services sectors CHPs fuel cells (gas reformer) | PJ/yr. | 0 | 0 | 0 | 0 | 0 | 0 | 0 | 0 | 0.0057036 | 0.0071421 | 0.01201 | 0.024993
STEM | SPS1 | CH | Fuel input for electricity generation¦Wastes | PJ/yr. | 22.4957 | 24.6682 | 27.5627 | 25.1113 | 25.5167 | 29.0735 | 31.1084 | 36.633 | 35.2001 | 34.8237 | 34.8207 | 34.8542
STEM | SPS1 | CH | Fuel input for electricity generation¦Wastes¦Wastes Incineration (electric only) | PJ/yr. | 18.2037 | 20.5426 | 23.4359 | 20.6967 | 20.9589 | 19.8055 | 12.1353 | 14.3413 | 13.6749 | 13.3857 | 13.3699 | 13.3841
STEM | SPS1 | CH | Fuel input for electricity generation¦Wastes¦Wastes Incineration (electric only) CCS | PJ/yr. | 0 | 0 | 0 | 0 | 0 | 3.6727 | 12.8318 | 14.3406 | 13.6741 | 13.385 | 13.3692 | 13.3836
STEM | SPS1 | CH | Fuel input for electricity generation¦Wastes¦CHP Wastes (for District Heating) | PJ/yr. | 3.8975 | 3.6925 | 3.4931 | 3.7203 | 3.788 | 4.3128 | 3.7624 | 3.8151 | 4.0276 | 4.2584 | 4.2884 | 4.2914
STEM | SPS1 | CH | Fuel input for electricity generation¦Wastes¦CHP Wastes (for District Heating) CCS | PJ/yr. | 0 | 0 | 0 | 0 | 0 | 0.41068 | 1.3726 | 1.4727 | 1.4043 | 1.3746 | 1.373 | 1.3744
STEM | SPS1 | CH | Fuel input for electricity generation¦Wastes¦Industrial CHPs wastes | PJ/yr. | 0.39449 | 0.43304 | 0.63371 | 0.69437 | 0.76974 | 0.74535 | 0.0040371 | 0.002523 | 0.002372 | 0.001289 | 0.0012083 | 0.00076979
STEM | SPS1 | CH | Fuel input for electricity generation¦Wastes¦Industrial CHPs wastes CCS | PJ/yr. | 0 | 0 | 0 | 0 | 0 | 0.12645 | 1.0022 | 2.6608 | 2.4169 | 2.4187 | 2.419 | 2.4198
STEM | SPS1 | CH | Fuel input for electricity generation¦Wastes¦Renewable | PJ/yr. | 11.0506 | 12.1176 | 13.4645 | 12.2085 | 12.3735 | 14.1008 | 15.0511 | 16.9848 | 16.3904 | 16.2018 | 16.2002 | 16.2168
STEM | SPS1 | CH | Fuel input for electricity generation¦Wastes¦Renewable¦Wastes Incineration (electric only) | PJ/yr. | 9.1018 | 10.2713 | 11.718 | 10.3483 | 10.4794 | 9.9027 | 6.0676 | 7.1707 | 6.8374 | 6.6929 | 6.6849 | 6.692
STEM | SPS1 | CH | Fuel input for electricity generation¦Wastes¦Renewable¦Wastes Incineration (electric only) CCS | PJ/yr. | 0 | 0 | 0 | 0 | 0 | 1.8363 | 6.4159 | 7.1703 | 6.837 | 6.6925 | 6.6846 | 6.6918
STEM | SPS1 | CH | Fuel input for electricity generation¦Wastes¦Renewable¦CHP Wastes (for District Heating) | PJ/yr. | 1.9488 | 1.8463 | 1.7465 | 1.8601 | 1.894 | 2.1564 | 1.8812 | 1.9076 | 2.0138 | 2.1292 | 2.1442 | 2.1457
STEM | SPS1 | CH | Fuel input for electricity generation¦Wastes¦Renewable¦CHP Wastes (for District Heating) CCS | PJ/yr. | 0 | 0 | 0 | 0 | 0 | 0.20534 | 0.6863 | 0.73635 | 0.70214 | 0.68729 | 0.68649 | 0.68722
STEM | SPS1 | CH | Fuel input for electricity generation¦Wastes¦Renewable¦Industrial CHPs wastes | PJ/yr. | 0 | 0 | 0 | 0 | 0 | 0 | 0 | 0 | 0 | 0 | 0 | 0
STEM | SPS1 | CH | Fuel input for electricity generation¦Wastes¦Renewable¦Industrial CHPs wastes CCS | PJ/yr. | 0 | 0 | 0 | 0 | 0 | 0 | 0 | 0 | 0 | 0 | 0 | 0
STEM | SPS1 | CH | Fuel input for electricity generation¦Wastes¦Non Renewable | PJ/yr. | 11.4451 | 12.5506 | 14.0982 | 12.9029 | 13.1432 | 14.9726 | 16.0573 | 19.6482 | 18.8097 | 18.6218 | 18.6204 | 18.6374
STEM | SPS1 | CH | Fuel input for electricity generation¦Wastes¦Non Renewable¦Wastes Incineration (electric only) | PJ/yr. | 9.1018 | 10.2713 | 11.718 | 10.3483 | 10.4794 | 9.9027 | 6.0676 | 7.1707 | 6.8374 | 6.6929 | 6.6849 | 6.692
STEM | SPS1 | CH | Fuel input for electricity generation¦Wastes¦Non Renewable¦Wastes Incineration (electric only) CCS | PJ/yr. | 0 | 0 | 0 | 0 | 0 | 1.8363 | 6.4159 | 7.1703 | 6.837 | 6.6925 | 6.6846 | 6.6918
STEM | SPS1 | CH | Fuel input for electricity generation¦Wastes¦Non Renewable¦CHP Wastes (for District Heating) | PJ/yr. | 1.9488 | 1.8463 | 1.7465 | 1.8601 | 1.894 | 2.1564 | 1.8812 | 1.9076 | 2.0138 | 2.1292 | 2.1442 | 2.1457
STEM | SPS1 | CH | Fuel input for electricity generation¦Wastes¦Non Renewable¦CHP Wastes (for District Heating) CCS | PJ/yr. | 0 | 0 | 0 | 0 | 0 | 0.20534 | 0.6863 | 0.73635 | 0.70214 | 0.68729 | 0.68649 | 0.68722
STEM | SPS1 | CH | Fuel input for electricity generation¦Wastes¦Non Renewable¦Industrial CHPs wastes | PJ/yr. | 0.39449 | 0.43304 | 0.63371 | 0.69437 | 0.76974 | 0.74535 | 0.0040371 | 0.002523 | 0.002372 | 0.001289 | 0.0012083 | 0.00076979
STEM | SPS1 | CH | Fuel input for electricity generation¦Wastes¦Non Renewable¦Industrial CHPs wastes CCS | PJ/yr. | 0 | 0 | 0 | 0 | 0 | 0.12645 | 1.0022 | 2.6608 | 2.4169 | 2.4187 | 2.419 | 2.4198
STEM | SPS1 | CH | Fuel input for electricity generation¦Wood | PJ/yr. | 0.44099 | 0.48734 | 1.5128 | 1.7062 | 1.6484 | 2.9543 | 4.8644 | 5.2778 | 6.2474 | 6.3315 | 6.319 | 6.3794
STEM | SPS1 | CH | Fuel input for electricity generation¦Wood¦CHP Wood (for District Heating) | PJ/yr. | 0.25989 | 9.5682e-06 | 0.36938 | 0.0034306 | 0.0053017 | 0.43714 | 0.87505 | 0.57356 | 0.53691 | 0.60263 | 0.58758 | 0.62559
STEM | SPS1 | CH | Fuel input for electricity generation¦Wood¦Biomass with CCS (BECCS) | PJ/yr. | 0 | 0 | 0 | 0 | 0 | 0.0054595 | 0.014091 | 0.11823 | 1.4353 | 1.5206 | 1.5452 | 1.6207
STEM | SPS1 | CH | Fuel input for electricity generation¦Wood¦Industrial CHPs wood | PJ/yr. | 0.1811 | 0.48733 | 1.1434 | 1.6904 | 1.6188 | 0.82865 | 0.33169 | 0.30219 | 0.007031 | 0.0039974 | 0.0042218 | 0.0057164
STEM | SPS1 | CH | Fuel input for electricity generation¦Wood¦Industrial CHPs wood (CCS) | PJ/yr. | 0 | 0 | 0 | 0 | 0 | 1.5893 | 3.5023 | 4.0529 | 4.0577 | 4.0524 | 4.0525 | 4.054
STEM | SPS1 | CH | Fuel input for electricity generation¦Wood¦Residential single family CHPs wood | PJ/yr. | 0 | 0 | 0 | 0.0038975 | 0.0072692 | 0.013504 | 0.01365 | 0.022732 | 0.015423 | 0.011425 | 0.014101 | 0.017242
STEM | SPS1 | CH | Fuel input for electricity generation¦Wood¦Residential multi family CHPs wood | PJ/yr. | 0 | 0 | 0 | 0.0048909 | 0.01091 | 0.069352 | 0.11847 | 0.19536 | 0.18523 | 0.13326 | 0.1025 | 0.041759
STEM | SPS1 | CH | Fuel input for electricity generation¦Wood¦Services sectors CHPs wood | PJ/yr. | 0 | 0 | 0 | 0.0036048 | 0.0061329 | 0.010954 | 0.0092318 | 0.01286 | 0.0097626 | 0.0071323 | 0.012851 | 0.014287
STEM | SPS1 | CH | Fuel input for electricity generation¦Wind | PJ/yr. | 0.524 | 0.54529 | 0.50316 | 2.0503 | 3.6358 | 4.6752 | 10.3116 | 15.5776 | 15.5856 | 15.5964 | 15.5967 | 15.6191
STEM | SPS1 | CH | Fuel input for electricity generation¦Wind¦Wind turbines | PJ/yr. | 0.524 | 0.54529 | 0.50316 | 2.0503 | 3.6358 | 4.6752 | 10.3116 | 15.5776 | 15.5856 | 15.5964 | 15.5967 | 15.6191
STEM | SPS1 | CH | Fuel input for electricity generation¦Solar | PJ/yr. | 9.355 | 12.8214 | 28.8001 | 47.0562 | 75.9601 | 122.9793 | 149.4979 | 164.1438 | 169.8266 | 175.1313 | 169.9382 | 172.6103
STEM | SPS1 | CH | Fuel input for electricity generation¦Solar¦Solar PV (large scale) | PJ/yr. | 0 | 0 | 0.0011887 | 0.34282 | 2.3202 | 15.934 | 23.4108 | 29.819 | 28.6498 | 26.7531 | 13.9912 | 8.7083
STEM | SPS1 | CH | Fuel input for electricity generation¦Solar¦Solar PV (Industry) | PJ/yr. | 3.518 | 4.8486 | 8.4551 | 9.9261 | 19.7846 | 20.7939 | 21.8546 | 22.9694 | 24.1411 | 25.3725 | 26.6668 | 28.0271
STEM | SPS1 | CH | Fuel input for electricity generation¦Solar¦Solar PV (Residential single family) | PJ/yr. | 2.1349 | 3.3907 | 10.5968 | 18.9169 | 19.8842 | 20.8987 | 34.7495 | 38.3281 | 40.2832 | 42.3381 | 44.4978 | 46.7677
STEM | SPS1 | CH | Fuel input for electricity generation¦Solar¦Solar PV (Residential multi family) | PJ/yr. | 0.86248 | 1.2876 | 5.8108 | 13.4607 | 29.336 | 37.6259 | 40.3417 | 42.3996 | 44.5624 | 46.8355 | 49.2246 | 51.7356
STEM | SPS1 | CH | Fuel input for electricity generation¦Solar¦Solar PV (Services) | PJ/yr. | 2.8396 | 3.2945 | 3.9363 | 4.4096 | 4.6351 | 27.7269 | 29.1412 | 30.6277 | 32.1901 | 33.8321 | 35.5579 | 37.3717
STEM | SPS1 | CH | Fuel input for electricity generation¦Geothermal | PJ/yr. | 0 | 0 | 0 | 0 | 0 | 0 | 0 | 0 | 0 | 0 | 0 | 0
STEM | SPS1 | CH | Fuel input for electricity generation¦Geothermal¦Deep geothermal | PJ/yr. | 0 | 0 | 0 | 0 | 0 | 0 | 0.49202 | 1.1776 | 1.1768 | 1.1788 | 1.1922 | 1.2439
STEM | SPS1 | CH | Fuel input for electricity generation¦Hydrogen | PJ/yr. | 0 | 0 | 0 | 0.0068099 | 0.7674 | 0.46979 | 0.46026 | 0.8669 | 2.8716 | 3.3912 | 5.1958 | 6.1888
STEM | SPS1 | CH | Fuel input for electricity generation¦Hydrogen¦CHP Fuel Cell Hydrogen (for District Heating) | PJ/yr. | 0 | 0 | 0 | 0 | 0 | 0.039352 | 0.039696 | 0.053279 | 0.91458 | 1.1446 | 1.1447 | 1.1781
STEM | SPS1 | CH | Fuel input for electricity generation¦Hydrogen¦Industrial CHPs fuel cells (hydrogen) | PJ/yr. | 0 | 0 | 0 | 0 | 0.74396 | 0.40875 | 0.40363 | 0.76257 | 1.8951 | 2.1857 | 3.8503 | 4.5652
STEM | SPS1 | CH | Fuel input for electricity generation¦Hydrogen¦Services sectors CHPs fuel cells (hydrogen) | PJ/yr. | 0 | 0 | 0 | 0.0068099 | 0.023431 | 0.021685 | 0.016929 | 0.051045 | 0.061908 | 0.060974 | 0.20081 | 0.44544
STEM | SPS1 | CH | Fuel input for electricity generation¦Electricity storage (non hydro) | PJ/yr. | 0.19626 | 0.07539 | 0.10047 | 0.50286 | 1.4227 | 4.9366 | 9.104 | 10.6829 | 17.4282 | 20.159 | 18.9795 | 19.9863
STEM | SPS1 | CH | Fuel input for electricity generation¦Electricity storage (non hydro)¦CAES | PJ/yr. | 0.13531 | 0.021291 | 0.045312 | 0.13498 | 0.12306 | 0.099712 | 0.13499 | 0.10914 | 0.13503 | 0.13504 | 0.13502 | 0.13509
STEM | SPS1 | CH | Fuel input for electricity generation¦Electricity storage (non hydro)¦Battery storage large size centralised | PJ/yr. | 0.016727 | 0.013064 | 0.013412 | 0.014808 | 0.61789 | 0.66733 | 0.66834 | 0.66916 | 1.2231 | 1.225 | 1.2256 | 1.374
STEM | SPS1 | CH | Fuel input for electricity generation¦Electricity storage (non hydro)¦Battery storage medium size centralised | PJ/yr. | 0.014905 | 0.011656 | 0.012003 | 0.013515 | 0.13398 | 3.3638 | 7.3219 | 8.9142 | 14.9387 | 17.5922 | 16.3709 | 17.1349
STEM | SPS1 | CH | Fuel input for electricity generation¦Electricity storage (non hydro)¦Batteries in industry | PJ/yr. | 0.0045258 | 0.0045332 | 0.0045976 | 0.063226 | 0.11844 | 0.17923 | 0.15202 | 0.22416 | 0.24699 | 0.29107 | 0.30217 | 0.30614
STEM | SPS1 | CH | Fuel input for electricity generation¦Electricity storage (non hydro)¦Batteries in residential single family houses | PJ/yr. | 0.01022 | 0.010245 | 0.010362 | 0.096427 | 0.14006 | 0.16506 | 0.25174 | 0.28422 | 0.3242 | 0.34001 | 0.35172 | 0.38488
STEM | SPS1 | CH | Fuel input for electricity generation¦Electricity storage (non hydro)¦Batteries in residential multi-family houses | PJ/yr. | 0.010216 | 0.010241 | 0.010362 | 0.098247 | 0.17087 | 0.27048 | 0.34198 | 0.28791 | 0.33562 | 0.34383 | 0.35563 | 0.38922
STEM | SPS1 | CH | Fuel input for electricity generation¦Electricity storage (non hydro)¦Batteries in Services sector | PJ/yr. | 0.0043549 | 0.0043604 | 0.0044212 | 0.081656 | 0.1184 | 0.19104 | 0.23306 | 0.19412 | 0.22451 | 0.23179 | 0.23849 | 0.26197
| SPS1 | CH | Fuel input for heat generation from CHPs and heat plants | PJ/yr. | 55.7598 | 54.9646 | 56.5644 | 56.1439 | 56.8657 | 62.1114 | 65.6326 | 73.0932 | 72.9302 | 76.1171 | 77.5096 | 79.6528
| SPS1 | CH | Fuel input for heat generation from CHPs and heat plants¦District heating | PJ/yr. | 47.7211 | 46.1239 | 44.8353 | 44.0394 | 44.2009 | 49.301 | 50.0724 | 48.6241 | 49.275 | 52.3708 | 52.4857 | 53.4547
| SPS1 | CH | Fuel input for heat generation from CHPs and heat plants¦District heating¦CHP | PJ/yr. | 39.9379 | 34.4413 | 33.1661 | 33.8255 | 33.5183 | 40.493 | 42.1181 | 40.3257 | 41.4141 | 42.2917 | 42.4571 | 42.6485
| SPS1 | CH | Fuel input for heat generation from CHPs and heat plants¦District heating¦CHP¦Oil | PJ/yr. | 0.033523 | 0.34559 | 0.023031 | 0.0062412 | 0.0034653 | 0.013823 | 0.01251 | 0.00013678 | 0.00048911 | 0.00061667 | 0.00062407 | 0.00072849
| SPS1 | CH | Fuel input for heat generation from CHPs and heat plants¦District heating¦CHP¦Oil¦CHP Oil (for District Heating) | PJ/yr. | 0.033523 | 0.34559 | 0.023031 | 0.0062412 | 0.0034653 | 0.013823 | 0.01251 | 0.00013678 | 0.00048911 | 0.00061667 | 0.00062407 | 0.00072849
| SPS1 | CH | Fuel input for heat generation from CHPs and heat plants¦District heating¦CHP¦Oil¦Fossil liquids | PJ/yr. | 0.033523 | 0.34559 | 0.023031 | 0.0062412 | 0.0034653 | 0.013823 | 0.01251 | 0.00013678 | 0.00048911 | 0.00061667 | 0.00062407 | 0.00072849
| SPS1 | CH | Fuel input for heat generation from CHPs and heat plants¦District heating¦CHP¦Oil¦Fossil liquids¦CHP Oil (for District Heating) | PJ/yr. | 0.033523 | 0.34559 | 0.023031 | 0.0062412 | 0.0034653 | 0.013823 | 0.01251 | 0.00013678 | 0.00048911 | 0.00061667 | 0.00062407 | 0.00072849
| SPS1 | CH | Fuel input for heat generation from CHPs and heat plants¦District heating¦CHP¦Oil¦Synthetic liquids | PJ/yr. | 0 | 0 | 0 | 0 | 0 | 0 | 0 | 0 | 0 | 0 | 0 | 0
| SPS1 | CH | Fuel input for heat generation from CHPs and heat plants¦District heating¦CHP¦Oil¦Synthetic liquids¦CHP Oil (for District Heating) | PJ/yr. | 0 | 0 | 0 | 0 | 0 | 0 | 0 | 0 | 0 | 0 | 0 | 0
| SPS1 | CH | Fuel input for heat generation from CHPs and heat plants¦District heating¦CHP¦Gas | PJ/yr. | 2.4244 | 0.003501 | 0.022047 | 0 | 0 | 4.5917e-05 | 0 | 0 | 0.00053448 | 0.00051923 | 0.00056643 | 0.001064
| SPS1 | CH | Fuel input for heat generation from CHPs and heat plants¦District heating¦CHP¦Gas¦CHP Gas (for District Heating) | PJ/yr. | 2.4244 | 0.003501 | 0.022047 | 0 | 0 | 4.5917e-05 | 0 | 0 | 0.00053448 | 0.00051923 | 0.00056643 | 0.001064
| SPS1 | CH | Fuel input for heat generation from CHPs and heat plants¦District heating¦CHP¦Gas¦CHP Fuel Cell Gas (for District Heating) | PJ/yr. | 0 | 0 | 0 | 0 | 0 | 0 | 0 | 0 | 0 | 0 | 0 | 0
| SPS1 | CH | Fuel input for heat generation from CHPs and heat plants¦District heating¦CHP¦Gas¦Fossil gases | PJ/yr. | 2.3616 | 0.003363 | 0.021376 | 0 | 0 | 4.5917e-05 | 0 | 0 | 0.00053448 | 0.00051923 | 0.00056643 | 0.001064
| SPS1 | CH | Fuel input for heat generation from CHPs and heat plants¦District heating¦CHP¦Gas¦Fossil gases¦CHP Gas (for District Heating) | PJ/yr. | 2.3616 | 0.003363 | 0.021376 | 0 | 0 | 4.5917e-05 | 0 | 0 | 0.00053448 | 0.00051923 | 0.00056643 | 0.001064
| SPS1 | CH | Fuel input for heat generation from CHPs and heat plants¦District heating¦CHP¦Gas¦Fossil gases¦CHP Fuel Cell Gas (for District Heating) | PJ/yr. | 0 | 0 | 0 | 0 | 0 | 0 | 0 | 0 | 0 | 0 | 0 | 0
| SPS1 | CH | Fuel input for heat generation from CHPs and heat plants¦District heating¦CHP¦Gas¦Synthetic gases | PJ/yr. | 0.06281 | 0.00013798 | 0.00067163 | 0 | 0 | 0 | 0 | 0 | 0 | 0 | 0 | 0
| SPS1 | CH | Fuel input for heat generation from CHPs and heat plants¦District heating¦CHP¦Gas¦Synthetic gases¦CHP Gas (for District Heating) | PJ/yr. | 0.06281 | 0.00013798 | 0.00067163 | 0 | 0 | 0 | 0 | 0 | 0 | 0 | 0 | 0
| SPS1 | CH | Fuel input for heat generation from CHPs and heat plants¦District heating¦CHP¦Gas¦Synthetic gases¦CHP Fuel Cell Gas (for District Heating) | PJ/yr. | 0 | 0 | 0 | 0 | 0 | 0 | 0 | 0 | 0 | 0 | 0 | 0
| SPS1 | CH | Fuel input for heat generation from CHPs and heat plants¦District heating¦CHP¦Wastes | PJ/yr. | 36.421 | 34.0874 | 32.1551 | 33.8085 | 33.4995 | 39.2869 | 39.7669 | 37.9804 | 37.9031 | 38.4131 | 38.5105 | 38.5452
| SPS1 | CH | Fuel input for heat generation from CHPs and heat plants¦District heating¦CHP¦Wastes¦CHP Wastes (for District Heating) | PJ/yr. | 36.421 | 34.0874 | 32.1551 | 33.8085 | 33.4995 | 35.4336 | 27.247 | 24.9324 | 25.4613 | 26.2344 | 26.3459 | 26.3677
| SPS1 | CH | Fuel input for heat generation from CHPs and heat plants¦District heating¦CHP¦Wastes¦CHP Wastes (for District Heating) CCS | PJ/yr. | 0 | 0 | 0 | 0 | 0 | 3.8533 | 12.5199 | 13.048 | 12.4419 | 12.1787 | 12.1646 | 12.1775
| SPS1 | CH | Fuel input for heat generation from CHPs and heat plants¦District heating¦CHP¦Wastes¦Renewable | PJ/yr. | 18.2105 | 17.0437 | 16.0775 | 16.9043 | 16.7498 | 19.6435 | 19.8834 | 18.9902 | 18.9516 | 19.2065 | 19.2552 | 19.2726
| SPS1 | CH | Fuel input for heat generation from CHPs and heat plants¦District heating¦CHP¦Wastes¦Renewable¦CHP Wastes (for District Heating) | PJ/yr. | 18.2105 | 17.0437 | 16.0775 | 16.9043 | 16.7498 | 17.7168 | 13.6235 | 12.4662 | 12.7306 | 13.1172 | 13.1729 | 13.1839
| SPS1 | CH | Fuel input for heat generation from CHPs and heat plants¦District heating¦CHP¦Wastes¦Renewable¦CHP Wastes (for District Heating) CCS | PJ/yr. | 0 | 0 | 0 | 0 | 0 | 1.9267 | 6.26 | 6.524 | 6.2209 | 6.0894 | 6.0823 | 6.0887
| SPS1 | CH | Fuel input for heat generation from CHPs and heat plants¦District heating¦CHP¦Wastes¦Non Renewable | PJ/yr. | 18.2105 | 17.0437 | 16.0775 | 16.9043 | 16.7498 | 19.6435 | 19.8834 | 18.9902 | 18.9516 | 19.2065 | 19.2552 | 19.2726
| SPS1 | CH | Fuel input for heat generation from CHPs and heat plants¦District heating¦CHP¦Wastes¦Non Renewable¦CHP Wastes (for District Heating) | PJ/yr. | 18.2105 | 17.0437 | 16.0775 | 16.9043 | 16.7498 | 17.7168 | 13.6235 | 12.4662 | 12.7306 | 13.1172 | 13.1729 | 13.1839
| SPS1 | CH | Fuel input for heat generation from CHPs and heat plants¦District heating¦CHP¦Wastes¦Non Renewable¦CHP Wastes (for District Heating) CCS | PJ/yr. | 0 | 0 | 0 | 0 | 0 | 1.9267 | 6.26 | 6.524 | 6.2209 | 6.0894 | 6.0823 | 6.0887
| SPS1 | CH | Fuel input for heat generation from CHPs and heat plants¦District heating¦CHP¦Wood | PJ/yr. | 1.0589 | 0.0047382 | 0.966 | 0.010697 | 0.01527 | 1.1444 | 2.2896 | 2.2779 | 2.3558 | 2.4332 | 2.501 | 2.6148
| SPS1 | CH | Fuel input for heat generation from CHPs and heat plants¦District heating¦CHP¦Wood¦CHP Wood (for District Heating) | PJ/yr. | 1.0589 | 0.0047382 | 0.966 | 0.010697 | 0.01527 | 1.1444 | 2.2896 | 2.2779 | 2.3558 | 2.4332 | 2.501 | 2.6148
| SPS1 | CH | Fuel input for heat generation from CHPs and heat plants¦District heating¦CHP¦Hydrogen | PJ/yr. | 0 | 0 | 0 | 0 | 0 | 0.047784 | 0.049147 | 0.067233 | 1.1541 | 1.4444 | 1.4445 | 1.4867
| SPS1 | CH | Fuel input for heat generation from CHPs and heat plants¦District heating¦CHP¦Hydrogen¦CHP Fuel Cell Hydrogen (for District Heating) | PJ/yr. | 0 | 0 | 0 | 0 | 0 | 0.047784 | 0.049147 | 0.067233 | 1.1541 | 1.4444 | 1.4445 | 1.4867
| SPS1 | CH | Fuel input for heat generation from CHPs and heat plants¦District heating¦Heat plants | PJ/yr. | 7.7832 | 11.6826 | 11.6691 | 10.2139 | 10.6826 | 8.808 | 7.9543 | 8.2984 | 7.8609 | 10.079 | 10.0286 | 10.8062
| SPS1 | CH | Fuel input for heat generation from CHPs and heat plants¦District heating¦Heat plants¦Gas | PJ/yr. | 4.3961 | 4.874 | 3.6819 | 2.368 | 2.368 | 2.368 | 2.368 | 2.368 | 2.368 | 2.3681 | 2.3681 | 2.6628
| SPS1 | CH | Fuel input for heat generation from CHPs and heat plants¦District heating¦Heat plants¦Gas¦Heat plant gas | PJ/yr. | 4.3961 | 4.874 | 3.6819 | 2.368 | 2.368 | 2.368 | 2.368 | 2.368 | 2.368 | 2.3681 | 2.3681 | 2.6628
| SPS1 | CH | Fuel input for heat generation from CHPs and heat plants¦District heating¦Heat plants¦Fossil gases | PJ/yr. | 2.0281 | 2.506 | 1.3139 | 0 | 0 | 0 | 0 | 0 | 0 | 0 | 0 | 0
| SPS1 | CH | Fuel input for heat generation from CHPs and heat plants¦District heating¦Heat plants¦Fossil gases¦Heat plant gas | PJ/yr. | 2.0281 | 2.506 | 1.3139 | 0 | 0 | 0 | 0 | 0 | 0 | 0 | 0 | 0
| SPS1 | CH | Fuel input for heat generation from CHPs and heat plants¦District heating¦Heat plants¦Synthetic gases | PJ/yr. | 1.184 | 1.184 | 1.184 | 1.184 | 1.184 | 1.184 | 1.184 | 1.184 | 1.184 | 1.184 | 1.1841 | 1.3314
| SPS1 | CH | Fuel input for heat generation from CHPs and heat plants¦District heating¦Heat plants¦Synthetic gases¦Heat plant gas | PJ/yr. | 1.184 | 1.184 | 1.184 | 1.184 | 1.184 | 1.184 | 1.184 | 1.184 | 1.184 | 1.184 | 1.1841 | 1.3314
| SPS1 | CH | Fuel input for heat generation from CHPs and heat plants¦District heating¦Heat plants¦Nuclear fuel | PJ/yr. | 1.45 | 3.8019 | 3.8001 | 1.1496 | 0.666 | 0 | 0 | 0 | 0 | 0 | 0 | 0
| SPS1 | CH | Fuel input for heat generation from CHPs and heat plants¦District heating¦Heat plants¦Nuclear fuel¦Heat plant nuclear | PJ/yr. | 1.45 | 3.8019 | 3.8001 | 1.1496 | 0.666 | 0 | 0 | 0 | 0 | 0 | 0 | 0
| SPS1 | CH | Fuel input for heat generation from CHPs and heat plants¦District heating¦Heat plants¦Oil | PJ/yr. | 0.21545 | 0.21746 | 0.060064 | 0.062378 | 0.002004 | 0.00058458 | 0.0006735 | 0.0001003 | 5.6127e-05 | 3.8686e-05 | 4.0848e-05 | 3.3218e-05
| SPS1 | CH | Fuel input for heat generation from CHPs and heat plants¦District heating¦Heat plants¦Oil¦Heat plant oil | PJ/yr. | 0.21545 | 0.21746 | 0.060064 | 0.062378 | 0.002004 | 0.00058458 | 0.0006735 | 0.0001003 | 5.6127e-05 | 3.8686e-05 | 4.0848e-05 | 3.3218e-05
| SPS1 | CH | Fuel input for heat generation from CHPs and heat plants¦District heating¦Heat plants¦Oil¦Fossil liquids | PJ/yr. | 0.21545 | 0.21746 | 0.060064 | 0.062378 | 0.002004 | 0.00058458 | 0.0006735 | 0.0001003 | 5.6127e-05 | 3.8686e-05 | 4.0848e-05 | 3.3218e-05
| SPS1 | CH | Fuel input for heat generation from CHPs and heat plants¦District heating¦Heat plants¦Oil¦Fossil liquids¦Heat plant oil | PJ/yr. | 0.21545 | 0.21746 | 0.060064 | 0.062378 | 0.002004 | 0.00058458 | 0.0006735 | 0.0001003 | 5.6127e-05 | 3.8686e-05 | 4.0848e-05 | 3.3218e-05
| SPS1 | CH | Fuel input for heat generation from CHPs and heat plants¦District heating¦Heat plants¦Oil¦Synthetic liquids | PJ/yr. | 0 | 0 | 0 | 0 | 0 | 0 | 0 | 0 | 0 | 4 | 0 | 0
| SPS1 | CH | Fuel input for heat generation from CHPs and heat plants¦District heating¦Heat plants¦Oil¦Synthetic liquids¦Heat plant oil | PJ/yr. | 0 | 0 | 0 | 0 | 0 | 0 | 0 | 0 | 0 | 4 | 0 | 0
| SPS1 | CH | Fuel input for heat generation from CHPs and heat plants¦District heating¦Heat plants¦Wood | PJ/yr. | 1.7217 | 1.5538 | 2.8542 | 5.1409 | 5.7718 | 4.4661 | 3.4558 | 2.6741 | 2.0692 | 1.6011 | 1.2389 | 0.96123
| SPS1 | CH | Fuel input for heat generation from CHPs and heat plants¦District heating¦Heat plants¦Wood¦Heat plant wood | PJ/yr. | 1.7217 | 1.5538 | 2.8542 | 5.1409 | 5.7718 | 4.4661 | 3.4558 | 2.6741 | 2.0692 | 1.6011 | 1.2389 | 0.96123
| SPS1 | CH | Fuel input for heat generation from CHPs and heat plants¦District heating¦Heat plants¦Solar | PJ/yr. | 0 | 0 | 0 | 0.00029621 | 0.00049823 | 0.00054368 | 0.00057735 | 0.00088099 | 0.00089799 | 0.0010554 | 0.0010923 | 0.0030692
| SPS1 | CH | Fuel input for heat generation from CHPs and heat plants¦District heating¦Heat plants¦Solar¦Heat plant solar | PJ/yr. | 0 | 0 | 0 | 0.00029621 | 0.00049823 | 0.00054368 | 0.00057735 | 0.00088099 | 0.00089799 | 0.0010554 | 0.0010923 | 0.0030692
| SPS1 | CH | Fuel input for heat generation from CHPs and heat plants¦District heating¦Heat plants¦Geothermal | PJ/yr. | 0 | 0 | 0 | 0 | 0 | 0.0024338 | 0.0024413 | 0.0024744 | 0.0024873 | 0.0038149 | 0.0038481 | 0.0078052
| SPS1 | CH | Fuel input for heat generation from CHPs and heat plants¦District heating¦Heat plants¦Geothermal¦Heat plant deep geothermal | PJ/yr. | 0 | 0 | 0 | 0 | 0 | 0.0024338 | 0.0024413 | 0.0024744 | 0.0024873 | 0.0038149 | 0.0038481 | 0.0078052
| SPS1 | CH | Fuel input for heat generation from CHPs and heat plants¦District heating¦Heat plants¦Electricity | PJ/yr. | 0 | 1.2355 | 1.2729 | 1.4927 | 1.8743 | 1.9703 | 2.1268 | 3.2529 | 3.4203 | 6.105 | 6.4166 | 7.1712
| SPS1 | CH | Fuel input for heat generation from CHPs and heat plants¦District heating¦Heat plants¦Electricity¦Heat pump electric | PJ/yr. | 0 | 1.2355 | 1.2729 | 1.4927 | 1.8743 | 1.9703 | 2.1268 | 3.2529 | 3.4203 | 6.105 | 6.4166 | 7.1712
| SPS1 | CH | Fuel input for heat generation from CHPs and heat plants¦On-site CHPs | PJ/yr. | 8.0387 | 8.8407 | 11.7292 | 12.1045 | 12.6648 | 12.8104 | 15.5601 | 24.4691 | 23.6552 | 23.7464 | 25.0239 | 26.1982
| SPS1 | CH | Fuel input for heat generation from CHPs and heat plants¦On-site CHPs¦Oil | PJ/yr. | 0.29059 | 0.64262 | 0.034559 | 0.57105 | 0.53714 | 0 | 0 | 0 | 0.007084 | 0.0098146 | 0.015892 | 0.023844
| SPS1 | CH | Fuel input for heat generation from CHPs and heat plants¦On-site CHPs¦Oil¦Industrial CHPs oil | PJ/yr. | 0.29059 | 0.64262 | 0.034559 | 0.57105 | 0.53714 | 0 | 0 | 0 | 0.007084 | 0.0098146 | 0.015892 | 0.023844
| SPS1 | CH | Fuel input for heat generation from CHPs and heat plants¦On-site CHPs¦Oil¦Fossil liquids | PJ/yr. | 0.29059 | 0.64262 | 0.034559 | 0.57105 | 0.53714 | 0 | 0 | 0 | 0.007084 | 0.0098146 | 0.015892 | 0.023844
| SPS1 | CH | Fuel input for heat generation from CHPs and heat plants¦On-site CHPs¦Oil¦Fossil liquids¦Industrial CHPs oil | PJ/yr. | 0.29059 | 0.64262 | 0.034559 | 0.57105 | 0.53714 | 0 | 0 | 0 | 0.007084 | 0.0098146 | 0.015892 | 0.023844
| SPS1 | CH | Fuel input for heat generation from CHPs and heat plants¦On-site CHPs¦Oil¦Synthetic liquids | PJ/yr. | 0 | 0 | 0 | 0 | 0 | 0 | 0 | 0 | 0 | 0 | 0 | 0
| SPS1 | CH | Fuel input for heat generation from CHPs and heat plants¦On-site CHPs¦Oil¦Synthetic liquids¦Industrial CHPs oil | PJ/yr. | 0 | 0 | 0 | 0 | 0 | 0 | 0 | 0 | 0 | 0 | 0 | 0
| SPS1 | CH | Fuel input for heat generation from CHPs and heat plants¦On-site CHPs¦Gas | PJ/yr. | 3.7376 | 3.0036 | 3.4988 | 3.2446 | 3.5855 | 2.6583 | 1.597 | 2.5557 | 2.898 | 3.0071 | 3.4323 | 4.246
| SPS1 | CH | Fuel input for heat generation from CHPs and heat plants¦On-site CHPs¦Gas¦Industrial CHPs gas | PJ/yr. | 1.0504 | 0.13283 | 0.090894 | 0.1155 | 0.65455 | 0.52658 | 0.17304 | 0.81912 | 1.0116 | 0.96408 | 1.0193 | 1.0272
| SPS1 | CH | Fuel input for heat generation from CHPs and heat plants¦On-site CHPs¦Gas¦Industrial CHPs gas (CCS) | PJ/yr. | 0 | 0 | 0 | 0 | 0 | 0.0072908 | 0.0075327 | 0.32017 | 0.3947 | 0.37697 | 0.39838 | 0.40136
| SPS1 | CH | Fuel input for heat generation from CHPs and heat plants¦On-site CHPs¦Gas¦Industrial CHPs fuel cells (gas reformer) | PJ/yr. | 0 | 0 | 0 | 0 | 0 | 0 | 0 | 0 | 0 | 0 | 0 | 0
| SPS1 | CH | Fuel input for heat generation from CHPs and heat plants¦On-site CHPs¦Gas¦Residential single family CHPs gas | PJ/yr. | 0.081994 | 0.043468 | 0.057271 | 0.034761 | 0.031115 | 0.014022 | 0 | 0 | 0.020254 | 0.028123 | 0.07547 | 0.089376
| SPS1 | CH | Fuel input for heat generation from CHPs and heat plants¦On-site CHPs¦Gas¦Residential single family CHPs fuel cells gas | PJ/yr. | 0 | 0 | 0 | 0 | 0 | 0 | 0 | 0 | 0 | 0 | 0 | 0
| SPS1 | CH | Fuel input for heat generation from CHPs and heat plants¦On-site CHPs¦Gas¦Residential multi family CHPs gas | PJ/yr. | 0.10535 | 0.086145 | 0.35487 | 0.33539 | 0.33301 | 0.14904 | 0 | 0 | 0.037507 | 0.20224 | 0.27495 | 0.47246
| SPS1 | CH | Fuel input for heat generation from CHPs and heat plants¦On-site CHPs¦Gas¦Residential multi family CHPs fuel cells gas | PJ/yr. | 0 | 0 | 0 | 0 | 0 | 0 | 0 | 0 | 0 | 0 | 0 | 0
| SPS1 | CH | Fuel input for heat generation from CHPs and heat plants¦On-site CHPs¦Gas¦Services sectors CHPs (bio)gas | PJ/yr. | 1.5807 | 1.7931 | 1.7561 | 1.6659 | 1.5528 | 1.4191 | 1.4165 | 1.4164 | 1.4172 | 1.4162 | 1.6333 | 2.2024
| SPS1 | CH | Fuel input for heat generation from CHPs and heat plants¦On-site CHPs¦Gas¦Services sectors CHPs gas | PJ/yr. | 0.9191 | 0.94806 | 1.2397 | 1.093 | 1.014 | 0.54233 | 0 | 0 | 0.0151 | 0.017283 | 0.027162 | 0.045125
| SPS1 | CH | Fuel input for heat generation from CHPs and heat plants¦On-site CHPs¦Gas¦Services sectors CHPs fuel cells (gas reformer) | PJ/yr. | 0 | 0 | 0 | 0 | 0 | 0 | 0 | 0 | 0.0017094 | 0.0021696 | 0.0037295 | 0.0080307
| SPS1 | CH | Fuel input for heat generation from CHPs and heat plants¦On-site CHPs¦Gas¦Fossil gases | PJ/yr. | 2.101 | 1.1628 | 1.6896 | 1.5656 | 1.914 | 1.061 | 0.082439 | 0.10591 | 0.046385 | 0.070457 | 0.11707 | 0.19715
| SPS1 | CH | Fuel input for heat generation from CHPs and heat plants¦On-site CHPs¦Gas¦Fossil gases¦Industrial CHPs gas | PJ/yr. | 1.0232 | 0.12759 | 0.088125 | 0.11455 | 0.61632 | 0.45083 | 0.079 | 0.076147 | 0.031687 | 0.042698 | 0.066333 | 0.099096
| SPS1 | CH | Fuel input for heat generation from CHPs and heat plants¦On-site CHPs¦Gas¦Fossil gases¦Industrial CHPs gas (CCS) | PJ/yr. | 0 | 0 | 0 | 0 | 0 | 0.006242 | 0.003439 | 0.029764 | 0.012363 | 0.016695 | 0.025925 | 0.038721
| SPS1 | CH | Fuel input for heat generation from CHPs and heat plants¦On-site CHPs¦Gas¦Fossil gases¦Industrial CHPs fuel cells (gas reformer) | PJ/yr. | 0 | 0 | 0 | 0 | 0 | 0 | 0 | 0 | 0 | 0 | 0 | 0
| SPS1 | CH | Fuel input for heat generation from CHPs and heat plants¦On-site CHPs¦Gas¦Fossil gases¦Residential single family CHPs gas | PJ/yr. | 0.07987 | 0.041755 | 0.055526 | 0.034473 | 0.029297 | 0.012005 | 0 | 0 | 0.00063441 | 0.0012455 | 0.0049112 | 0.0086226
| SPS1 | CH | Fuel input for heat generation from CHPs and heat plants¦On-site CHPs¦Gas¦Fossil gases¦Residential single family CHPs fuel cells gas | PJ/yr. | 0 | 0 | 0 | 0 | 0 | 0 | 0 | 0 | 0 | 0 | 0 | 0
| SPS1 | CH | Fuel input for heat generation from CHPs and heat plants¦On-site CHPs¦Gas¦Fossil gases¦Residential multi family CHPs gas | PJ/yr. | 0.10262 | 0.08275 | 0.34406 | 0.33261 | 0.31356 | 0.1276 | 0 | 0 | 0.0011749 | 0.008957 | 0.017893 | 0.045581
| SPS1 | CH | Fuel input for heat generation from CHPs and heat plants¦On-site CHPs¦Gas¦Fossil gases¦Residential multi family CHPs fuel cells gas | PJ/yr. | 0 | 0 | 0 | 0 | 0 | 0 | 0 | 0 | 0 | 0 | 0 | 0
| SPS1 | CH | Fuel input for heat generation from CHPs and heat plants¦On-site CHPs¦Gas¦Fossil gases¦Services sectors CHPs (bio)gas | PJ/yr. | 0 | 0 | 0 | 0 | 0 | 0 | 0 | 0 | 0 | 0 | 0 | 0
| SPS1 | CH | Fuel input for heat generation from CHPs and heat plants¦On-site CHPs¦Gas¦Fossil gases¦Services sectors CHPs gas | PJ/yr. | 0.89529 | 0.9107 | 1.2019 | 1.084 | 0.9548 | 0.46432 | 0 | 0 | 0.000473 | 0.00076544 | 0.0017676 | 0.0043535
| SPS1 | CH | Fuel input for heat generation from CHPs and heat plants¦On-site CHPs¦Gas¦Fossil gases¦Services sectors CHPs fuel cells (gas reformer) | PJ/yr. | 0 | 0 | 0 | 0 | 0 | 0 | 0 | 0 | 5.3545e-05 | 9.6089e-05 | 0.0002427 | 0.00077476
| SPS1 | CH | Fuel input for heat generation from CHPs and heat plants¦On-site CHPs¦Gas¦Synthetic gases | PJ/yr. | 1.6366 | 1.8408 | 1.8092 | 1.679 | 1.6715 | 1.5973 | 1.5146 | 2.4498 | 2.8516 | 2.9366 | 3.3153 | 4.0488
| SPS1 | CH | Fuel input for heat generation from CHPs and heat plants¦On-site CHPs¦Gas¦Synthetic gases¦Industrial CHPs gas | PJ/yr. | 0.027214 | 0.0052349 | 0.0027689 | 0.00095605 | 0.038232 | 0.075749 | 0.094039 | 0.74298 | 0.97991 | 0.92138 | 0.95299 | 0.92806
| SPS1 | CH | Fuel input for heat generation from CHPs and heat plants¦On-site CHPs¦Gas¦Synthetic gases¦Industrial CHPs gas (CCS) | PJ/yr. | 0 | 0 | 0 | 0 | 0 | 0.0010488 | 0.0040937 | 0.29041 | 0.38233 | 0.36027 | 0.37246 | 0.36263
| SPS1 | CH | Fuel input for heat generation from CHPs and heat plants¦On-site CHPs¦Gas¦Synthetic gases¦Industrial CHPs fuel cells (gas reformer) | PJ/yr. | 0 | 0 | 0 | 0 | 0 | 0 | 0 | 0 | 0 | 0 | 0 | 0
| SPS1 | CH | Fuel input for heat generation from CHPs and heat plants¦On-site CHPs¦Gas¦Synthetic gases¦Residential single family CHPs gas | PJ/yr. | 0.0021242 | 0.0017131 | 0.0017447 | 0.00028773 | 0.0018174 | 0.0020171 | 0 | 0 | 0.019619 | 0.026877 | 0.070559 | 0.080754
| SPS1 | CH | Fuel input for heat generation from CHPs and heat plants¦On-site CHPs¦Gas¦Synthetic gases¦Residential single family CHPs fuel cells gas | PJ/yr. | 0 | 0 | 0 | 0 | 0 | 0 | 0 | 0 | 0 | 0 | 0 | 0
| SPS1 | CH | Fuel input for heat generation from CHPs and heat plants¦On-site CHPs¦Gas¦Synthetic gases¦Residential multi family CHPs gas | PJ/yr. | 0.0027294 | 0.0033951 | 0.010811 | 0.0027761 | 0.019451 | 0.02144 | 0 | 0 | 0.036332 | 0.19328 | 0.25706 | 0.42688
| SPS1 | CH | Fuel input for heat generation from CHPs and heat plants¦On-site CHPs¦Gas¦Synthetic gases¦Residential multi family CHPs fuel cells gas | PJ/yr. | 0 | 0 | 0 | 0 | 0 | 0 | 0 | 0 | 0 | 0 | 0 | 0
| SPS1 | CH | Fuel input for heat generation from CHPs and heat plants¦On-site CHPs¦Gas¦Synthetic gases¦Services sectors CHPs (bio)gas | PJ/yr. | 1.5807 | 1.7931 | 1.7561 | 1.6659 | 1.5528 | 1.4191 | 1.4165 | 1.4164 | 1.4172 | 1.4162 | 1.6333 | 2.2024
| SPS1 | CH | Fuel input for heat generation from CHPs and heat plants¦On-site CHPs¦Gas¦Synthetic gases¦Services sectors CHPs gas | PJ/yr. | 0.023812 | 0.037365 | 0.037765 | 0.0090474 | 0.059228 | 0.078016 | 0 | 0 | 0.014627 | 0.016518 | 0.025394 | 0.040772
| SPS1 | CH | Fuel input for heat generation from CHPs and heat plants¦On-site CHPs¦Gas¦Synthetic gases¦Services sectors CHPs fuel cells (gas reformer) | PJ/yr. | 0 | 0 | 0 | 0 | 0 | 0 | 0 | 0 | 0.0016559 | 0.0020735 | 0.0034868 | 0.0072559
| SPS1 | CH | Fuel input for heat generation from CHPs and heat plants¦On-site CHPs¦Wastes | PJ/yr. | 3.3179 | 3.4973 | 4.7999 | 4.6786 | 4.5426 | 4.5422 | 5.2571 | 11.6955 | 10.6237 | 10.628 | 10.6289 | 10.6311
| SPS1 | CH | Fuel input for heat generation from CHPs and heat plants¦On-site CHPs¦Wastes¦Industrial CHPs wastes | PJ/yr. | 3.3179 | 3.4973 | 4.7999 | 4.6786 | 4.5426 | 3.7752 | 0.017072 | 0.0085588 | 0.0080463 | 0.0043727 | 0.004099 | 0.0026113
| SPS1 | CH | Fuel input for heat generation from CHPs and heat plants¦On-site CHPs¦Wastes¦Industrial CHPs wastes CCS | PJ/yr. | 0 | 0 | 0 | 0 | 0 | 0.76691 | 5.24 | 11.6869 | 10.6156 | 10.6236 | 10.6248 | 10.6285
| SPS1 | CH | Fuel input for heat generation from CHPs and heat plants¦On-site CHPs¦Wastes¦Renewable | PJ/yr. | 0 | 0 | 0 | 0 | 0 | 0 | 0 | 0 | 0 | 0 | 0 | 0
| SPS1 | CH | Fuel input for heat generation from CHPs and heat plants¦On-site CHPs¦Wastes¦Renewable¦Industrial CHPs wastes | PJ/yr. | 0 | 0 | 0 | 0 | 0 | 0 | 0 | 0 | 0 | 0 | 0 | 0
| SPS1 | CH | Fuel input for heat generation from CHPs and heat plants¦On-site CHPs¦Wastes¦Renewable¦Industrial CHPs wastes CCS | PJ/yr. | 0 | 0 | 0 | 0 | 0 | 0 | 0 | 0 | 0 | 0 | 0 | 0
| SPS1 | CH | Fuel input for heat generation from CHPs and heat plants¦On-site CHPs¦Wastes¦Non Renewable | PJ/yr. | 3.3179 | 3.4973 | 4.7999 | 4.6786 | 4.5426 | 4.5422 | 5.2571 | 11.6955 | 10.6237 | 10.628 | 10.6289 | 10.6311
| SPS1 | CH | Fuel input for heat generation from CHPs and heat plants¦On-site CHPs¦Wastes¦Non Renewable¦Industrial CHPs wastes | PJ/yr. | 3.3179 | 3.4973 | 4.7999 | 4.6786 | 4.5426 | 3.7752 | 0.017072 | 0.0085588 | 0.0080463 | 0.0043727 | 0.004099 | 0.0026113
| SPS1 | CH | Fuel input for heat generation from CHPs and heat plants¦On-site CHPs¦Wastes¦Non Renewable¦Industrial CHPs wastes CCS | PJ/yr. | 0 | 0 | 0 | 0 | 0 | 0.76691 | 5.24 | 11.6869 | 10.6156 | 10.6236 | 10.6248 | 10.6285
| SPS1 | CH | Fuel input for heat generation from CHPs and heat plants¦On-site CHPs¦Wood | PJ/yr. | 0.69262 | 1.6972 | 3.3959 | 3.6051 | 3.4821 | 5.351 | 8.4739 | 9.8078 | 9.1439 | 8.9742 | 8.9081 | 8.7628
| SPS1 | CH | Fuel input for heat generation from CHPs and heat plants¦On-site CHPs¦Wood¦Industrial CHPs wood | PJ/yr. | 0.69262 | 1.6972 | 3.3959 | 3.5759 | 3.4243 | 1.7529 | 0.70164 | 0.63925 | 0.014873 | 0.008456 | 0.0089307 | 0.012092
| SPS1 | CH | Fuel input for heat generation from CHPs and heat plants¦On-site CHPs¦Wood¦Industrial CHPs wood (CCS) | PJ/yr. | 0 | 0 | 0 | 0 | 0 | 3.3619 | 7.4086 | 8.5735 | 8.5836 | 8.5724 | 8.5726 | 8.5758
| SPS1 | CH | Fuel input for heat generation from CHPs and heat plants¦On-site CHPs¦Wood¦Residential single family CHPs wood | PJ/yr. | 0 | 0 | 0 | 0.010522 | 0.019218 | 0.034949 | 0.034625 | 0.056497 | 0.038331 | 0.028395 | 0.035044 | 0.042852
| SPS1 | CH | Fuel input for heat generation from CHPs and heat plants¦On-site CHPs¦Wood¦Residential multi family CHPs wood | PJ/yr. | 0 | 0 | 0 | 0.01301 | 0.029021 | 0.18448 | 0.31515 | 0.51968 | 0.49274 | 0.35448 | 0.27267 | 0.11108
| SPS1 | CH | Fuel input for heat generation from CHPs and heat plants¦On-site CHPs¦Wood¦Services sectors CHPs wood | PJ/yr. | 0 | 0 | 0 | 0.0057611 | 0.0095902 | 0.016752 | 0.013838 | 0.018886 | 0.014337 | 0.010474 | 0.018873 | 0.020981
| SPS1 | CH | Fuel input for heat generation from CHPs and heat plants¦On-site CHPs¦Hydrogen | PJ/yr. | 0 | 0 | 0 | 0.0051254 | 0.51743 | 0.2589 | 0.23211 | 0.41014 | 0.98254 | 1.1273 | 2.0387 | 2.5344
| SPS1 | CH | Fuel input for heat generation from CHPs and heat plants¦On-site CHPs¦Hydrogen¦Industrial CHPs fuel cells (hydrogen) | PJ/yr. | 0 | 0 | 0 | 0 | 0.50124 | 0.24525 | 0.222 | 0.38129 | 0.94755 | 1.0928 | 1.9252 | 2.2826
| SPS1 | CH | Fuel input for heat generation from CHPs and heat plants¦On-site CHPs¦Hydrogen¦Services sectors CHPs fuel cells (hydrogen) | PJ/yr. | 0 | 0 | 0 | 0.0051254 | 0.016194 | 0.013654 | 0.010114 | 0.028852 | 0.034991 | 0.034464 | 0.1135 | 0.25177
| SPS1 | CH | Efficiency of power plants (electric) | % | bar: 2020 to 2070
| SPS1 | CH | Efficiency of power plants (electric)¦Nuclear Fuel¦Nuclear power plants | % | 32.98% | 32.67% | 32.6% | 32.99% | 33.03% | 33.16% | - | - | - | - | - | -
| SPS1 | CH | Efficiency of power plants (electric)¦Hydro¦Hydro Large | % | 100% | 100% | 100% | 100% | 100% | 100% | 100% | 100% | 100% | 100% | 100% | 100%
| SPS1 | CH | Efficiency of power plants (electric)¦Hydro¦Hydro Run of River | % | 100% | 100% | 100% | 100% | 100% | 100% | 100% | 100% | 100% | 100% | 100% | 100%
| SPS1 | CH | Efficiency of power plants (electric)¦Hydro¦Pump storage | % | 80% | 80% | 80% | 80% | 80% | 80% | 80% | 80% | 80% | 80% | 80% | 80%
| SPS1 | CH | Efficiency of power plants (electric)¦Oil¦Peak devices | % | 27.55% | 0.03651% | 29.94% | 24.76% | 28.84% | 34.58% | 31.73% | 27.13% | 28.5% | 29.07% | 28.98% | 29.07%
| SPS1 | CH | Efficiency of power plants (electric)¦Oil¦CHP Oil (for District Heating) | % | 4.566% | 0.02641% | 9.748% | 9.206% | 9.363% | 10.04% | 10.41% | 7.195% | 8.034% | 8.369% | 8.175% | 7.996%
| SPS1 | CH | Efficiency of power plants (electric)¦Oil¦Industrial CHPs oil | % | 22.57% | 24.63% | 22.99% | 26.32% | 26.31% | - | - | - | 23.12% | 23.71% | 23.64% | 23.05%
| SPS1 | CH | Efficiency of power plants (electric)¦Gas¦Gas turbines combined cycle | % | - | - | - | - | - | 52.25% | 55.05% | 54.4% | 52.58% | 52.14% | 53.44% | 52.33%
| SPS1 | CH | Efficiency of power plants (electric)¦Gas¦Gas turbines open cycle | % | - | - | - | - | - | 24.92% | 36.79% | 39.13% | 38.47% | 37.91% | 38.5% | 38.17%
| SPS1 | CH | Efficiency of power plants (electric)¦Gas¦Gas turbines combined cycle CCS | % | - | - | - | - | - | - | 52.55% | 52.48% | 54.78% | 54.69% | 54.6% | 54.59%
| SPS1 | CH | Efficiency of power plants (electric)¦Gas¦CHP Gas (for District Heating) | % | 25.95% | 18.83% | 22.55% | - | - | 0% | - | - | 0% | 0% | 0% | 0%
| SPS1 | CH | Efficiency of power plants (electric)¦Gas¦CHP Fuel Cell Gas (for District Heating) | % | bar: 2020 to 2070
| SPS1 | CH | Efficiency of power plants (electric)¦Gas¦Industrial CHPs gas | % | 34.47% | 35.07% | 34.47% | 35.89% | 35.82% | 35.22% | 33.82% | 21.84% | 21.79% | 21.85% | 21.73% | 21.57%
| SPS1 | CH | Efficiency of power plants (electric)¦Gas¦Industrial CHPs gas (CCS) | % | - | - | - | - | - | 28.34% | 29.19% | 32.32% | 32.29% | 32.32% | 32.15% | 31.92%
| SPS1 | CH | Efficiency of power plants (electric)¦Gas¦Industrial CHPs fuel cells (gas reformer) | % | bar: 2020 to 2070
| SPS1 | CH | Efficiency of power plants (electric)¦Gas¦Residential single family CHPs gas | % | 16.27% | 27.01% | 21.9% | 24.12% | 21.81% | 24.59% | - | - | 26.6% | 26.94% | 28.11% | 27.4%
| SPS1 | CH | Efficiency of power plants (electric)¦Gas¦Residential single family CHPs fuel cells gas | % | - | - | - | - | - | - | - | - | 45% | 45% | 45% | 45%
| SPS1 | CH | Efficiency of power plants (electric)¦Gas¦Residential multi family CHPs gas | % | 19.83% | 29.1% | 28.55% | 29.56% | 29.52% | 30.06% | - | - | 29.45% | 30.68% | 30.67% | 30.6%
| SPS1 | CH | Efficiency of power plants (electric)¦Gas¦Residential multi family CHPs fuel cells gas | % | - | - | - | - | - | - | - | - | 45% | 45% | 45% | 45%
| SPS1 | CH | Efficiency of power plants (electric)¦Gas¦Services sectors CHPs (bio)gas | % | 36.27% | 36.3% | 36.34% | 36.46% | 36.83% | 37.42% | 37.93% | 38.43% | 38.41% | 38.44% | 38.4% | 38.38%
| SPS1 | CH | Efficiency of power plants (electric)¦Gas¦Services sectors CHPs gas | % | 34.81% | 36% | 35.86% | 35.93% | 35.77% | 35.92% | - | - | 34.11% | 34.21% | 34.63% | 34.25%
| SPS1 | CH | Efficiency of power plants (electric)¦Gas¦Services sectors CHPs fuel cells (gas reformer) | % | - | - | - | - | - | - | - | - | 62% | 62% | 62% | 62%
| SPS1 | CH | Efficiency of power plants (electric)¦Wastes¦Wastes Incineration (electric only) | % | 35.75% | 35.75% | 35.75% | 35.75% | 35.75% | 35.75% | 35.75% | 35.75% | 35.75% | 35.75% | 35.75% | 35.75%
| SPS1 | CH | Efficiency of power plants (electric)¦Wastes¦Wastes Incineration (electric only) CCS | % | - | - | - | - | - | 33.47% | 33.81% | 34.14% | 34.14% | 34.14% | 34.14% | 34.14%
| SPS1 | CH | Efficiency of power plants (electric)¦Wastes¦CHP Wastes (for District Heating) | % | 3.838% | 3.763% | 3.783% | 3.747% | 3.743% | 3.403% | 2.885% | 2.61% | 2.509% | 2.437% | 2.429% | 2.43%
| SPS1 | CH | Efficiency of power plants (electric)¦Wastes¦CHP Wastes (for District Heating) CCS | % | - | - | - | - | - | 4.824% | 5.112% | 5.4% | 5.4% | 5.4% | 5.4% | 5.4%
| SPS1 | CH | Efficiency of power plants (electric)¦Wastes¦Industrial CHPs wastes | % | 6.198% | 6.198% | 6.197% | 6.197% | 6.197% | 6.197% | 6.197% | 6.197% | 6.197% | 6.197% | 6.197% | 6.197%
| SPS1 | CH | Efficiency of power plants (electric)¦Wastes¦Industrial CHPs wastes CCS | % | - | - | - | - | - | 4.788% | 4.682% | 4.543% | 4.543% | 4.543% | 4.543% | 4.543%
| SPS1 | CH | Efficiency of power plants (electric)¦Wood¦CHP Wood (for District Heating) | % | 24.38% | 20.05% | 25.87% | 22.01% | 22.52% | 30.51% | 30.61% | 30.61% | 30.55% | 30.58% | 30.59% | 30.56%
| SPS1 | CH | Efficiency of power plants (electric)¦Wood¦Biomass with CCS (BECCS) | % | - | - | - | - | - | 9.23% | 17.52% | 24.98% | 26.32% | 26.15% | 26.17% | 26.08%
| SPS1 | CH | Efficiency of power plants (electric)¦Wood¦Industrial CHPs wood | % | 19.76% | 22.58% | 25.02% | 27.92% | 28.96% | 35.27% | 35.97% | 36.71% | 33.83% | 30.56% | 32.42% | 27.45%
| SPS1 | CH | Efficiency of power plants (electric)¦Wood¦Industrial CHPs wood (CCS) | % | - | - | - | - | - | 33.54% | 34.21% | 34.89% | 34.85% | 34.89% | 34.89% | 34.88%
| SPS1 | CH | Efficiency of power plants (electric)¦Wood¦Residential single family CHPs wood | % | - | - | - | 16.56% | 17.81% | 23.54% | 24.28% | 25.55% | 24.78% | 23.54% | 24.83% | 22.4%
| SPS1 | CH | Efficiency of power plants (electric)¦Wood¦Residential multi family CHPs wood | % | - | - | - | 19.45% | 21.7% | 27.01% | 27.77% | 28.43% | 28.37% | 28.28% | 28.3% | 26.66%
| SPS1 | CH | Efficiency of power plants (electric)¦Wood¦Services sectors CHPs wood | % | - | - | - | 23.48% | 24.34% | 32.75% | 33.31% | 34.95% | 33.76% | 31.76% | 34.85% | 31.54%
| SPS1 | CH | Efficiency of power plants (electric)¦Wind¦Wind turbines | % | 100% | 100% | 100% | 100% | 100% | 100% | 100% | 100% | 100% | 100% | 100% | 100%
| SPS1 | CH | Efficiency of power plants (electric)¦Solar¦Solar PV (large scale) | % | 100% | 100% | 100% | 100% | 100% | 100% | 100% | 100% | 100% | 100% | 100% | 100%
| SPS1 | CH | Efficiency of power plants (electric)¦Solar¦Solar PV (Industry) | % | 100% | 100% | 100% | 100% | 100% | 100% | 100% | 100% | 100% | 100% | 100% | 100%
| SPS1 | CH | Efficiency of power plants (electric)¦Solar¦Solar PV (Residential single family) | % | 100% | 100% | 100% | 100% | 100% | 100% | 100% | 100% | 100% | 100% | 100% | 100%
| SPS1 | CH | Efficiency of power plants (electric)¦Solar¦Solar PV (Residential multi family) | % | 100% | 100% | 100% | 100% | 100% | 100% | 100% | 100% | 100% | 100% | 100% | 100%
| SPS1 | CH | Efficiency of power plants (electric)¦Solar¦Solar PV (Services) | % | 100% | 100% | 100% | 100% | 100% | 100% | 100% | 100% | 100% | 100% | 100% | 100%
| SPS1 | CH | Efficiency of power plants (electric)¦Geothermal¦Deep geothermal | % | - | - | - | - | - | - | 15% | 15% | 15% | 15% | 15% | 15%
| SPS1 | CH | Efficiency of power plants (electric)¦Hydrogen¦CHP Fuel Cell Hydrogen (for District Heating) | % | - | - | - | - | - | 42% | 42% | 42% | 42% | 42% | 42% | 42%
| SPS1 | CH | Efficiency of power plants (electric)¦Hydrogen¦Industrial CHPs fuel cells (hydrogen) | % | - | - | - | - | 52.25% | 55% | 57.5% | 60% | 60% | 60% | 60% | 60%
| SPS1 | CH | Efficiency of power plants (electric)¦Hydrogen¦Services sectors CHPs fuel cells (hydrogen) | % | - | - | - | 47.5% | 50.75% | 54% | 55.75% | 57.5% | 57.5% | 57.5% | 57.5% | 57.5%
| SPS1 | CH | Efficiency of power plants (electric)¦Electricity storage (non hydro)¦CAES | % | 70% | 69.97% | 69.99% | 70% | 69.99% | 69.99% | 70% | 69.99% | 70% | 70% | 70% | 70%
| SPS1 | CH | Efficiency of power plants (electric)¦Electricity storage (non hydro)¦Battery storage large size centralised | % | 86.65% | 86.64% | 86.66% | 86.67% | 86.7% | 86.7% | 86.7% | 86.7% | 86.7% | 86.7% | 86.7% | 86.7%
| SPS1 | CH | Efficiency of power plants (electric)¦Electricity storage (non hydro)¦Battery storage medium size centralised | % | 89.37% | 89.35% | 89.37% | 89.38% | 89.42% | 89.43% | 89.43% | 89.43% | 89.43% | 89.43% | 89.43% | 89.43%
| SPS1 | CH | Efficiency of power plants (electric)¦Electricity storage (non hydro)¦Batteries in industry | % | 90.24% | 90.24% | 90.28% | 90.42% | 90.42% | 90.42% | 90.42% | 90.42% | 90.42% | 90.42% | 90.42% | 90.42%
| SPS1 | CH | Efficiency of power plants (electric)¦Electricity storage (non hydro)¦Batteries in residential single family houses | % | 90.26% | 90.26% | 90.3% | 90.41% | 90.42% | 90.42% | 90.42% | 90.42% | 90.42% | 90.42% | 90.42% | 90.42%
| SPS1 | CH | Efficiency of power plants (electric)¦Electricity storage (non hydro)¦Batteries in residential multi-family houses | % | 90.26% | 90.26% | 90.3% | 90.41% | 90.42% | 90.42% | 90.42% | 90.42% | 90.42% | 90.42% | 90.42% | 90.42%
| SPS1 | CH | Efficiency of power plants (electric)¦Electricity storage (non hydro)¦Batteries in Services sector | % | 90.23% | 90.23% | 90.27% | 90.42% | 90.42% | 90.42% | 90.42% | 90.42% | 90.42% | 90.42% | 90.42% | 90.42%
| SPS1 | CH | Efficiency of heat plants (thermal) | % | bar: 2020 to 2070
| SPS1 | CH | Efficiency of heat plants (thermal)¦District heating¦Heat plants¦Gas¦Heat plant gas | % | 59.93% | 62.44% | 54.98% | 38.08% | 38.08% | 38.08% | 38.08% | 38.08% | 38.08% | 38.08% | 38.08% | 38.08%
| SPS1 | CH | Efficiency of heat plants (thermal)¦District heating¦Heat plants¦Nuclear fuel¦Heat plant nuclear | % | 200% | 200% | 200% | 200% | 200% | - | - | - | - | - | - | -
| SPS1 | CH | Efficiency of heat plants (thermal)¦District heating¦Heat plants¦Oil¦Heat plant oil | % | 85.45% | 85.45% | 85.45% | 85.45% | 85.45% | 85.45% | 85.45% | 85.45% | 85.45% | 85.45% | 85.45% | 85.45%
| SPS1 | CH | Efficiency of heat plants (thermal)¦District heating¦Heat plants¦Wood¦Heat plant wood | % | 70% | 70% | 70% | 70% | 70% | 70% | 70% | 70% | 70% | 70% | 70% | 70%
| SPS1 | CH | Efficiency of heat plants (thermal)¦District heating¦Heat plants¦Solar¦Heat plant solar | % | - | - | - | 0.5 | 0.5 | 0.5 | 0.5 | 0.5 | 0.5 | 0.5 | 0.5 | 0.5
| SPS1 | CH | Efficiency of heat plants (thermal)¦District heating¦Heat plants¦Geothermal¦Heat plant deep geothermal | % | - | - | - | - | - | 0.85 | 0.85 | 0.85 | 0.85 | 0.85 | 0.85 | 0.85
| SPS1 | CH | Efficiency of heat plants (thermal)¦District heating¦Heat plants¦Electricity¦Centralised Heat pump | % | - | 300% | 300% | 300% | 300% | 300% | 300% | 300% | 300% | 300% | 300% | 300%
| SPS1 | CH | Domestic biodiesel production | PJ/yr. | 1.2033 | 1.2026 | 1.8767e-05 | 0.0039399 | 0.0030613 | 0.0029297 | 0.0028056 | 3.0342 | 4.0152 | 3.3826 | 3.9721 | 3.9685
| SPS1 | CH | Domestic biodiesel production¦Wood | PJ/yr. | 1.2033 | 1.2026 | 1.8767e-05 | 0.0039399 | 0.0030613 | 0.0029297 | 0.0028056 | 3.0342 | 4.0152 | 3.3826 | 3.9721 | 3.9685
| SPS1 | CH | Domestic biodiesel production¦Wood¦Fischer Tropsch | PJ/yr. | 1.2033 | 1.2026 | 1.8767e-05 | 0.0039399 | 0.0030613 | 0.0022094 | 0.0016866 | 0.00067139 | 0.00028667 | 0.0012376 | 0.00036688 | 0.0010617
| SPS1 | CH | Domestic biodiesel production¦Wood¦Fischer Tropsch CCS | PJ/yr. | 0 | 0 | 0 | 0 | 0 | 0.00072029 | 0.001119 | 3.0335 | 4.0149 | 3.3813 | 3.9717 | 3.9674
| SPS1 | CH | Heat from domestic biodiesel production | PJ/yr. | 0.46928 | 0.46902 | 7.319e-06 | 0.0015365 | 0.0011939 | 0.0011426 | 0.0010942 | 1.1833 | 1.5659 | 1.3192 | 1.5491 | 1.5477
| SPS1 | CH | Heat from domestic biodiesel production¦Wood | PJ/yr. | 0.46928 | 0.46902 | 7.319e-06 | 0.0015365 | 0.0011939 | 0.0011426 | 0.0010942 | 1.1833 | 1.5659 | 1.3192 | 1.5491 | 1.5477
| SPS1 | CH | Heat from domestic biodiesel production¦Wood¦Fischer Tropsch | PJ/yr. | 0.46928 | 0.46902 | 7.319e-06 | 0.0015365 | 0.0011939 | 0.00086166 | 0.00065776 | 0.00026184 | 0.0001118 | 0.00048267 | 0.00014308 | 0.00041405
| SPS1 | CH | Heat from domestic biodiesel production¦Wood¦Fischer Tropsch CCS | PJ/yr. | 0 | 0 | 0 | 0 | 0 | 0.00028091 | 0.00043641 | 1.1831 | 1.5658 | 1.3187 | 1.549 | 1.5473
| SPS1 | CH | Fuel input for domestic biodiesel production | PJ/yr. | 3.5124 | 3.5104 | 5.478e-05 | 0.0115 | 0.0089359 | 0.0085946 | 0.0082561 | 9.0376 | 11.9594 | 10.0752 | 11.8311 | 11.8204
| SPS1 | CH | Fuel input for domestic biodiesel production¦Wood | PJ/yr. | 3.4288 | 3.4269 | 5.3476e-05 | 0.011227 | 0.0087231 | 0.0083481 | 0.0079945 | 8.646 | 11.4412 | 9.6387 | 11.3184 | 11.3083
| SPS1 | CH | Fuel input for domestic biodiesel production¦Wood¦Fischer Tropsch | PJ/yr. | 3.4288 | 3.4269 | 5.3476e-05 | 0.011227 | 0.0087231 | 0.0062956 | 0.0048058 | 0.0019131 | 0.00081686 | 0.0035266 | 0.0010454 | 0.0030252
| SPS1 | CH | Fuel input for domestic biodiesel production¦Wood¦Fischer Tropsch CCS | PJ/yr. | 0 | 0 | 0 | 0 | 0 | 0.0020525 | 0.0031886 | 8.6441 | 11.4404 | 9.6351 | 11.3174 | 11.3052
| SPS1 | CH | Fuel input for domestic biodiesel production¦Electricity | PJ/yr. | 0.083628 | 0.083582 | 1.3043e-06 | 0.00027382 | 0.00021276 | 0.00024652 | 0.00026165 | 0.39159 | 0.51822 | 0.43652 | 0.51266 | 0.51216
| SPS1 | CH | Fuel input for domestic biodiesel production¦Electricity¦Fischer Tropsch | PJ/yr. | 0.083628 | 0.083582 | 1.3043e-06 | 0.00027382 | 0.00021276 | 0.00015355 | 0.00011722 | 4.6662e-05 | 1.9923e-05 | 8.6015e-05 | 2.5498e-05 | 7.3786e-05
| SPS1 | CH | Fuel input for domestic biodiesel production¦Electricity¦Fischer Tropsch CCS | PJ/yr. | 0 | 0 | 0 | 0 | 0 | 9.2969e-05 | 0.00014443 | 0.39154 | 0.5182 | 0.43643 | 0.51263 | 0.51208
| SPS1 | CH | Efficiency for domestic biodiesel production | % | bar: 2020 to 2070
| SPS1 | CH | Efficiency for domestic biodiesel production¦Wood¦Fischer Tropsch | % | 47.62% | 47.62% | 47.62% | 47.62% | 47.62% | 47.62% | 47.62% | 47.62% | 47.62% | 47.62% | 47.62% | 47.62%
| SPS1 | CH | Efficiency for domestic biodiesel production¦Wood¦Fischer Tropsch CCS | % | - | - | - | - | - | 46.67% | 46.67% | 46.67% | 46.67% | 46.67% | 46.67% | 46.67%
| SPS1 | CH | Domestic ethanol production | PJ/yr. | 0.27436 | 0.056036 | 1.0371 | 0.30728 | 0.00072127 | 0.00085438 | 0.00091198 | 0.0010962 | 0.0009318 | 0.0029054 | 0.00096186 | 0.0029766
| SPS1 | CH | Domestic ethanol production¦Wood | PJ/yr. | 0.27436 | 0.056036 | 1.0371 | 0.30728 | 0.00072127 | 0.00085438 | 0.00091198 | 0.0010962 | 0.0009318 | 0.0029054 | 0.00096186 | 0.0029766
| SPS1 | CH | Domestic ethanol production¦Wood¦Ethanol reactor | PJ/yr. | 0.27436 | 0.056036 | 1.0371 | 0.30728 | 0.00072127 | 0.00051978 | 0.00045673 | 0.0004235 | 0.00039694 | 0.00107 | 0.00041464 | 0.0011693
| SPS1 | CH | Domestic ethanol production¦Wood¦Ethanol reactor with CCS | PJ/yr. | 0 | 0 | 0 | 0 | 0 | 0.0003346 | 0.00045525 | 0.00067267 | 0.00053486 | 0.0018354 | 0.00054722 | 0.0018072
| SPS1 | CH | Fuel input for domestic ethanol production | PJ/yr. | 1.0233 | 0.20902 | 3.8684 | 1.1462 | 0.0026903 | 0.0033408 | 0.0036111 | 0.0043981 | 0.0037216 | 0.011681 | 0.0038394 | 0.011934
| SPS1 | CH | Fuel input for domestic ethanol production¦Wood | PJ/yr. | 0.5734 | 0.11712 | 2.1675 | 0.64222 | 0.0015075 | 0.0017857 | 0.001906 | 0.002291 | 0.0019475 | 0.0060723 | 0.0020103 | 0.006221
| SPS1 | CH | Fuel input for domestic ethanol production¦Wood¦Ethanol reactor | PJ/yr. | 0.5734 | 0.11712 | 2.1675 | 0.64222 | 0.0015075 | 0.0010863 | 0.00095456 | 0.00088512 | 0.00082961 | 0.0022363 | 0.00086659 | 0.0024439
| SPS1 | CH | Fuel input for domestic ethanol production¦Wood¦Ethanol reactor CCS | PJ/yr. | 0 | 0 | 0 | 0 | 0 | 0.00069931 | 0.00095147 | 0.0014059 | 0.0011178 | 0.0038359 | 0.0011437 | 0.0037771
| SPS1 | CH | Fuel input for domestic ethanol production¦Electricity | PJ/yr. | 0.44994 | 0.0919 | 1.7008 | 0.50395 | 0.0011829 | 0.0015551 | 0.0017051 | 0.0021071 | 0.0017742 | 0.0056091 | 0.0018292 | 0.0057129
| SPS1 | CH | Fuel input for domestic ethanol production¦Electricity¦Ethanol reactor | PJ/yr. | 0.44994 | 0.0919 | 1.7008 | 0.50395 | 0.0011829 | 0.00085245 | 0.00074903 | 0.00069455 | 0.00065098 | 0.0017548 | 0.00068 | 0.0019177
| SPS1 | CH | Fuel input for domestic ethanol production¦Electricity¦Ethanol reactor CCS | PJ/yr. | 0 | 0 | 0 | 0 | 0 | 0.00070265 | 0.00095603 | 0.0014126 | 0.0011232 | 0.0038543 | 0.0011492 | 0.0037952
| SPS1 | CH | Efficiency for domestic ethanol production | % | bar: 2020 to 2070
| SPS1 | CH | Efficiency for domestic ethanol production¦Wood¦Ethanol reactor | % | 26.81% | 0.2681 | 0.2681 | 0.2681 | 0.2681 | 0.2681 | 0.2681 | 0.2681 | 0.2681 | 0.2681 | 0.2681 | 0.2681
| SPS1 | CH | Efficiency for domestic ethanol production¦Wood¦Ethanol reactor CCS | % | - | - | - | - | - | 0.23866 | 0.23866 | 0.23866 | 0.23866 | 0.23866 | 0.23866 | 0.23866
| SPS1 | CH | Domestic biogas production | PJ/yr. | 6.9575 | 9.6804 | 9.6903 | 10.1915 | 10.1797 | 12.8109 | 14.3503 | 16.8593 | 17.6029 | 20.6382 | 20.6432 | 20.6518
| SPS1 | CH | Domestic biogas production¦Manure¦Fermentation | PJ/yr. | 1.328 | 3.9344 | 4.3848 | 4.3848 | 4.3848 | 4.3939 | 5.1266 | 6.8898 | 6.8898 | 9.1914 | 9.1914 | 9.1918
| SPS1 | CH | Domestic biogas production¦Wastes¦Renewable | PJ/yr. | 5.6294 | 5.7456 | 5.3055 | 5.8049 | 5.7927 | 8.4145 | 9.2207 | 9.9644 | 10.7082 | 11.4343 | 11.4376 | 11.4376
| SPS1 | CH | Domestic biogas production¦Wastes¦Renewable¦Gasification | PJ/yr. | 5.6294 | 5.7456 | 5.3055 | 5.8049 | 5.7927 | 8.4097 | 9.2158 | 9.8457 | 10.5962 | 11.3186 | 11.4085 | 11.4162
| SPS1 | CH | Domestic biogas production¦Wastes¦Renewable¦Gasification CCS | PJ/yr. | 0 | 0 | 0 | 0 | 0 | 0 | 0 | 0 | 0 | 0 | 0 | 0
| SPS1 | CH | Domestic biogas production¦Wastes¦Renewable¦Hydrothermal gasification | PJ/yr. | 0 | 0 | 0 | 0 | 0 | 0.0037626 | 0.0042691 | 0.11114 | 0.10762 | 0.10708 | 0.022528 | 0.015664
| SPS1 | CH | Domestic biogas production¦Wastes¦Renewable¦Hydrothermal gasification CCS | PJ/yr. | 0 | 0 | 0 | 0 | 0 | 0.00098377 | 0.0006358 | 0.0075934 | 0.0043317 | 0.008607 | 0.006551 | 0.0057084
| SPS1 | CH | Domestic biogas production¦Wood | PJ/yr. | 0 | 0.00042679 | 2.1713e-05 | 0.0018306 | 0.0021827 | 0.0025156 | 0.0030019 | 0.0051201 | 0.0049105 | 0.012466 | 0.014252 | 0.022404
| SPS1 | CH | Domestic biogas production¦Wood¦Gasification | PJ/yr. | 0 | 0.00042679 | 2.1713e-05 | 0.0018306 | 0.0021827 | 0.0013018 | 0.0014164 | 0.001196 | 0.0012902 | 0.0013627 | 0.0035479 | 0.0082363
| SPS1 | CH | Domestic biogas production¦Wood¦Gasification CCS | PJ/yr. | 0 | 0 | 0 | 0 | 0 | 0.0012138 | 0.0015855 | 0.0039241 | 0.0036203 | 0.011103 | 0.010704 | 0.014167
| SPS1 | CH | Electricity from domestic biogas production | PJ/yr. | 0.11259 | 0.11493 | 0.10611 | 0.11617 | 0.11594 | 0.16832 | 0.18445 | 0.19712 | 0.21213 | 0.22689 | 0.22874 | 0.22922
| SPS1 | CH | Electricity from domestic biogas production¦Manure¦Fermentation | PJ/yr. | 0 | 0 | 0 | 0 | 0 | 0 | 0 | 0 | 0 | 0 | 0 | 0
| SPS1 | CH | Electricity from domestic biogas production¦Wastes¦Renewable¦Total | PJ/yr. | 0.11259 | 0.11491 | 0.10611 | 0.1161 | 0.11585 | 0.16819 | 0.18432 | 0.19691 | 0.21192 | 0.22637 | 0.22817 | 0.22832
| SPS1 | CH | Electricity from domestic biogas production¦Wastes¦Renewable¦Gasification | PJ/yr. | 0.11259 | 0.11491 | 0.10611 | 0.1161 | 0.11585 | 0.16819 | 0.18432 | 0.19691 | 0.21192 | 0.22637 | 0.22817 | 0.22832
| SPS1 | CH | Electricity from domestic biogas production¦Wastes¦Renewable¦Gasification CCS | PJ/yr. | 0 | 0 | 0 | 0 | 0 | 0 | 0 | 0 | 0 | 0 | 0 | 0
| SPS1 | CH | Electricity from domestic biogas production¦Wastes¦Renewable¦Hydrothermal gasification | PJ/yr. | 0 | 0 | 0 | 0 | 0 | 0 | 0 | 0 | 0 | 0 | 0 | 0
| SPS1 | CH | Electricity from domestic biogas production¦Wastes¦Renewable¦Hydrothermal gasification CCS | PJ/yr. | 0 | 0 | 0 | 0 | 0 | 0 | 0 | 0 | 0 | 0 | 0 | 0
| SPS1 | CH | Electricity from domestic biogas production¦Wood | PJ/yr. | 0 | 1.7071e-05 | 0 | 7.3222e-05 | 8.7307e-05 | 0.00012128 | 0.00013381 | 0.0002069 | 0.0002049 | 0.00051484 | 0.00057094 | 0.00089615
| SPS1 | CH | Electricity from domestic biogas production¦Wood¦Gasification | PJ/yr. | 0 | 1.7071e-05 | 0 | 7.3222e-05 | 8.7307e-05 | 5.2073e-05 | 5.6656e-05 | 4.7839e-05 | 5.1607e-05 | 5.4509e-05 | 0.00014192 | 0.00032945
| SPS1 | CH | Electricity from domestic biogas production¦Wood¦Gasification CCS | PJ/yr. | 0 | 0 | 0 | 0 | 0 | 6.9205e-05 | 7.7154e-05 | 0.00015906 | 0.0001533 | 0.00046033 | 0.00042903 | 0.0005667
| SPS1 | CH | Heat from domestic biogas production | PJ/yr. | 0 | 5.1214e-05 | 0 | 0.00021967 | 0.00026192 | 0.00030936 | 0.00036354 | 0.00061441 | 0.00058925 | 0.0014968 | 0.0017102 | 0.0026884
| SPS1 | CH | Heat from domestic biogas production¦Manure¦Fermentation | PJ/yr. | 0 | 0 | 0 | 0 | 0 | 0 | 0 | 0 | 0 | 0 | 0 | 0
| SPS1 | CH | Heat from domestic biogas production¦Wastes¦Renewable | PJ/yr. | 0 | 0 | 0 | 0 | 0 | 0 | 0 | 0 | 0 | 0 | 0 | 0
| SPS1 | CH | Heat from domestic biogas production¦Wastes¦Renewable¦Gasification | PJ/yr. | 0 | 0 | 0 | 0 | 0 | 0 | 0 | 0 | 0 | 0 | 0 | 0
| SPS1 | CH | Heat from domestic biogas production¦Wastes¦Renewable¦Gasification CCS | PJ/yr. | 0 | 0 | 0 | 0 | 0 | 0 | 0 | 0 | 0 | 0 | 0 | 0
| SPS1 | CH | Heat from domestic biogas production¦Wastes¦Renewable¦Hydrothermal gasification | PJ/yr. | 0 | 0 | 0 | 0 | 0 | 0 | 0 | 0 | 0 | 0 | 0 | 0
| SPS1 | CH | Heat from domestic biogas production¦Wastes¦Renewable¦Hydrothermal gasification CCS | PJ/yr. | 0 | 0 | 0 | 0 | 0 | 0 | 0 | 0 | 0 | 0 | 0 | 0
| SPS1 | CH | Heat from domestic biogas production¦Wood | PJ/yr. | 0 | 5.1214e-05 | 0 | 0.00021967 | 0.00026192 | 0.00030936 | 0.00036354 | 0.00061441 | 0.00058925 | 0.0014968 | 0.0017102 | 0.0026884
| SPS1 | CH | Heat from domestic biogas production¦Wood¦Gasification | PJ/yr. | 0 | 5.1214e-05 | 0 | 0.00021967 | 0.00026192 | 0.00015622 | 0.00016997 | 0.00014352 | 0.00015482 | 0.00016353 | 0.00042575 | 0.00098835
| SPS1 | CH | Heat from domestic biogas production¦Wood¦Gasification CCS | PJ/yr. | 0 | 0 | 0 | 0 | 0 | 0.00015314 | 0.00019357 | 0.00047089 | 0.00043443 | 0.0013333 | 0.0012845 | 0.0017001
| SPS1 | CH | Fuel input for domestic biogas production | PJ/yr. | 13.4776 | 21.132 | 21.6629 | 22.524 | 22.5036 | 27.0369 | 30.5194 | 36.8119 | 38.092 | 45.934 | 45.9669 | 45.9816
| SPS1 | CH | Fuel input for domestic biogas production¦Manure¦Fermentation | PJ/yr. | 3.7982 | 11.2523 | 12.5404 | 12.5405 | 12.5405 | 12.5665 | 14.662 | 19.7047 | 19.7047 | 26.2873 | 26.2874 | 26.2884
| SPS1 | CH | Fuel input for domestic biogas production¦Wastes¦Renewable | PJ/yr. | 9.6794 | 9.8792 | 9.1224 | 9.981 | 9.9602 | 14.4669 | 15.853 | 17.0997 | 18.3801 | 19.6282 | 19.6587 | 19.6609
| SPS1 | CH | Fuel input for domestic biogas production¦Wastes¦Renewable¦Gasification | PJ/yr. | 9.6794 | 9.8792 | 9.1224 | 9.981 | 9.9602 | 14.4599 | 15.8459 | 16.9289 | 18.2195 | 19.4616 | 19.6161 | 19.6294
| SPS1 | CH | Fuel input for domestic biogas production¦Wastes¦Renewable¦Gasification CCS | PJ/yr. | 0 | 0 | 0 | 0 | 0 | 0 | 0 | 0 | 0 | 0 | 0 | 0
| SPS1 | CH | Fuel input for domestic biogas production¦Wastes¦Renewable¦Hydrothermal gasification | PJ/yr. | 0 | 0 | 0 | 0 | 0 | 0.0053751 | 0.0060987 | 0.15878 | 0.15374 | 0.15297 | 0.032183 | 0.022377
| SPS1 | CH | Fuel input for domestic biogas production¦Wastes¦Renewable¦Hydrothermal gasification CCS | PJ/yr. | 0 | 0 | 0 | 0 | 0 | 0.0015615 | 0.0010092 | 0.012053 | 0.0068756 | 0.013662 | 0.010398 | 0.009061
| SPS1 | CH | Fuel input for domestic biogas production¦Wood | PJ/yr. | 0 | 0.00057616 | 2.9312e-05 | 0.0024713 | 0.0029466 | 0.0035749 | 0.004286 | 0.00749 | 0.0071623 | 0.018464 | 0.020817 | 0.032331
| SPS1 | CH | Fuel input for domestic biogas production¦Wood¦Gasification | PJ/yr. | 0 | 0.00057616 | 2.9312e-05 | 0.0024713 | 0.0029466 | 0.0017575 | 0.0019121 | 0.0016146 | 0.0017417 | 0.0018397 | 0.0047897 | 0.011119
| SPS1 | CH | Fuel input for domestic biogas production¦Wood¦Gasification CCS | PJ/yr. | 0 | 0 | 0 | 0 | 0 | 0.0018174 | 0.0023739 | 0.0058754 | 0.0054206 | 0.016625 | 0.016028 | 0.021212
| SPS1 | CH | Efficiency for domestic biogas production | PJ/yr. | bar: 2020 to 2070
| SPS1 | CH | Efficiency for domestic biogas production¦Manure¦Fermentation | PJ/yr. | 34.97% | 34.97% | 34.97% | 34.97% | 34.97% | 34.97% | 34.97% | 34.97% | 34.97% | 34.97% | 34.97% | 34.97%
| SPS1 | CH | Efficiency for domestic biogas production¦Wastes¦Renewable¦Gasification | PJ/yr. | 59.32% | 59.32% | 59.32% | 59.32% | 59.32% | 59.32% | 59.32% | 59.32% | 59.32% | 59.32% | 59.32% | 59.32%
| SPS1 | CH | Efficiency for domestic biogas production¦Wastes¦Renewable¦Gasification CCS | PJ/yr. | bar: 2020 to 2070
| SPS1 | CH | Efficiency for domestic biogas production¦Wastes¦Renewable¦Hydrothermal gasification | PJ/yr. | - | - | - | - | - | 70% | 70% | 70% | 70% | 70% | 70% | 70%
| SPS1 | CH | Efficiency for domestic biogas production¦Wastes¦Renewable¦Hydrothermal gasification CCS | PJ/yr. | - | - | - | - | - | 63% | 63% | 63% | 63% | 63% | 63% | 63%
| SPS1 | CH | Efficiency for domestic biogas production¦Wood¦Gasification | PJ/yr. | - | 85.93% | 74.07% | 85.93% | 85.93% | 85.93% | 85.93% | 85.93% | 85.93% | 85.93% | 85.93% | 85.93%
| SPS1 | CH | Efficiency for domestic biogas production¦Wood¦Gasification CCS | PJ/yr. | - | - | - | - | - | 79.02% | 78.19% | 77.51% | 77.63% | 77.58% | 77.47% | 77.47%
| SPS1 | CH | Domestic hydrogen production | PJ/yr. | 0.0050278 | 0.018327 | 0.018377 | 0.43416 | 6.1494 | 16.7729 | 18.161 | 28.6392 | 32.2843 | 32.2522 | 35.5228 | 36.298
| SPS1 | CH | Domestic hydrogen production¦Electricity | PJ/yr. | 0.0050278 | 0.018327 | 0.018377 | 0.42839 | 5.7761 | 16.6087 | 17.7036 | 26.6564 | 26.6603 | 26.6606 | 26.6607 | 26.6612
| SPS1 | CH | Domestic hydrogen production¦Electricity¦PEM electrolysis small-medium scale | PJ/yr. | 0.0050278 | 0.018327 | 0.018377 | 0.42838 | 5.776 | 13.9497 | 14.1013 | 23.0054 | 23.0241 | 23.0224 | 23.0105 | 22.9977
| SPS1 | CH | Domestic hydrogen production¦Electricity¦PEM electrolysis large scale | PJ/yr. | 0 | 0 | 0 | 6.9925e-06 | 9.9651e-05 | 2.6171 | 3.5147 | 3.6139 | 3.6139 | 3.6139 | 3.6139 | 3.6139
| SPS1 | CH | Domestic hydrogen production¦Electricity¦SOEC electrolysis | PJ/yr. | 0 | 0 | 0 | 0 | 0 | 0.04188 | 0.087533 | 0.037101 | 0.022327 | 0.024344 | 0.036251 | 0.049608
| SPS1 | CH | Domestic hydrogen production¦Gas | PJ/yr. | 0 | 0 | 0 | 0 | 0 | 0 | 0 | 0.0008645 | 0.0012084 | 0.0013905 | 0.0012736 | 0.0018264
| SPS1 | CH | Domestic hydrogen production¦Gas¦SMR-ATR Reforming | PJ/yr. | 0 | 0 | 0 | 0 | 0 | 0 | 0 | 0.00041826 | 0.00042586 | 0.00048168 | 0.00047793 | 0.00083581
| SPS1 | CH | Domestic hydrogen production¦Gas¦SMR-ATR Reforming CCS | PJ/yr. | 0 | 0 | 0 | 0 | 0 | 0 | 0 | 0.00044624 | 0.00078257 | 0.0009088 | 0.00079565 | 0.0009906
| SPS1 | CH | Domestic hydrogen production¦Gas¦Fossil gases | PJ/yr. | 0 | 0 | 0 | 0 | 0 | 0 | 0 | 0 | 0 | 0 | 0 | 0
| SPS1 | CH | Domestic hydrogen production¦Gas¦Fossil gases¦SMR-ATR Reforming | PJ/yr. | 0 | 0 | 0 | 0 | 0 | 0 | 0 | 0 | 0 | 0 | 0 | 0
| SPS1 | CH | Domestic hydrogen production¦Gas¦Fossil gases¦SMR-ATR Reforming CCS | PJ/yr. | 0 | 0 | 0 | 0 | 0 | 0 | 0 | 0 | 0 | 0 | 0 | 0
| SPS1 | CH | Domestic hydrogen production¦Gas¦Synthetic gases | PJ/yr. | 0 | 0 | 0 | 0 | 0 | 0 | 0 | 0.0008645 | 0.0012084 | 0.0013905 | 0.0012736 | 0.0018264
| SPS1 | CH | Domestic hydrogen production¦Gas¦Synthetic gases¦SMR-ATR Reforming | PJ/yr. | 0 | 0 | 0 | 0 | 0 | 0 | 0 | 0.00041826 | 0.00042586 | 0.00048168 | 0.00047793 | 0.00083581
| SPS1 | CH | Domestic hydrogen production¦Gas¦Synthetic gases¦SMR-ATR Reforming CCS | PJ/yr. | 0 | 0 | 0 | 0 | 0 | 0 | 0 | 0.00044624 | 0.00078257 | 0.0009088 | 0.00079565 | 0.0009906
| SPS1 | CH | Domestic hydrogen production¦Wood | PJ/yr. | 0 | 0 | 0 | 0.005771 | 0.37336 | 0.16419 | 0.4574 | 1.982 | 5.6228 | 5.5901 | 8.8609 | 9.635
| SPS1 | CH | Domestic hydrogen production¦Wood¦Gasification | PJ/yr. | 0 | 0 | 0 | 0.005771 | 0.37336 | 0.16419 | 0.4574 | 0.0010215 | 0.00038377 | 0.00090634 | 0.00044972 | 0.0013476
| SPS1 | CH | Domestic hydrogen production¦Wood¦Gasification CCS | PJ/yr. | 0 | 0 | 0 | 0 | 0 | 0 | 0 | 1.981 | 5.6224 | 5.5892 | 8.8604 | 9.6336
| SPS1 | CH | Fuel input for hydrogen production | PJ/yr. | 0.0073398 | 0.026408 | 0.025975 | 0.59645 | 8.2981 | 21.6984 | 22.9504 | 35.9221 | 42.2063 | 42.1504 | 47.7882 | 49.1227
| SPS1 | CH | Fuel input for hydrogen production¦Electricity | PJ/yr. | 0.0073398 | 0.026408 | 0.025975 | 0.58683 | 7.6758 | 21.4184 | 22.1766 | 32.4996 | 32.5077 | 32.5076 | 32.5051 | 32.5027
| SPS1 | CH | Fuel input for hydrogen production¦Electricity¦PEM electrolysis small-medium scale | PJ/yr. | 0.0073398 | 0.026408 | 0.025975 | 0.58682 | 7.6757 | 17.9996 | 17.6819 | 28.0554 | 28.0781 | 28.0761 | 28.0616 | 28.0459
| SPS1 | CH | Fuel input for hydrogen production¦Electricity¦PEM electrolysis large scale | PJ/yr. | 0 | 0 | 0 | 9.5788e-06 | 0.00013243 | 3.3769 | 4.4072 | 4.4072 | 4.4072 | 4.4072 | 4.4072 | 4.4072
| SPS1 | CH | Fuel input for hydrogen production¦Electricity¦SOEC electrolysis | PJ/yr. | 0 | 0 | 0 | 0 | 0 | 0.04188 | 0.087533 | 0.037101 | 0.022327 | 0.024344 | 0.036251 | 0.049608
| SPS1 | CH | Fuel input for hydrogen production¦Heat | PJ/yr. | 0 | 0 | 0 | 0 | 0 | 0.006258 | 0.011403 | 0.0041224 | 0.0024808 | 0.0027048 | 0.0040279 | 0.0055121
| SPS1 | CH | Fuel input for hydrogen production¦Heat¦SOEC electrolysis | PJ/yr. | 0 | 0 | 0 | 0 | 0 | 0.006258 | 0.011403 | 0.0041224 | 0.0024808 | 0.0027048 | 0.0040279 | 0.0055121
| SPS1 | CH | Fuel input for hydrogen production¦Gas | PJ/yr. | 0 | 0 | 0 | 0 | 0 | 0 | 0 | 0.0011971 | 0.0016945 | 0.0019509 | 0.001782 | 0.0025354
| SPS1 | CH | Fuel input for hydrogen production¦Gas¦SMR-ATR Reforming | PJ/yr. | 0 | 0 | 0 | 0 | 0 | 0 | 0 | 0.00055034 | 0.00056035 | 0.00063378 | 0.00062886 | 0.0010998
| SPS1 | CH | Fuel input for hydrogen production¦Gas¦SMR-ATR Reforming CCS | PJ/yr. | 0 | 0 | 0 | 0 | 0 | 0 | 0 | 0.00064673 | 0.0011342 | 0.0013171 | 0.0011531 | 0.0014357
| SPS1 | CH | Fuel input for hydrogen production¦Gas¦Fossil gases | PJ/yr. | 0 | 0 | 0 | 0 | 0 | 0 | 0 | 0 | 0 | 0 | 0 | 0
| SPS1 | CH | Fuel input for hydrogen production¦Gas¦Fossil gases¦SMR-ATR Reforming | PJ/yr. | 0 | 0 | 0 | 0 | 0 | 0 | 0 | 0 | 0 | 0 | 0 | 0
| SPS1 | CH | Fuel input for hydrogen production¦Gas¦Fossil gases¦SMR-ATR Reforming CCS | PJ/yr. | 0 | 0 | 0 | 0 | 0 | 0 | 0 | 0 | 0 | 0 | 0 | 0
| SPS1 | CH | Fuel input for hydrogen production¦Gas¦Synthetic gases | PJ/yr. | 0 | 0 | 0 | 0 | 0 | 0 | 0 | 0.0011971 | 0.0016945 | 0.0019509 | 0.001782 | 0.0025354
| SPS1 | CH | Fuel input for hydrogen production¦Gas¦Synthetic gases¦SMR-ATR Reforming | PJ/yr. | 0 | 0 | 0 | 0 | 0 | 0 | 0 | 0.00055034 | 0.00056035 | 0.00063378 | 0.00062886 | 0.0010998
| SPS1 | CH | Fuel input for hydrogen production¦Gas¦Synthetic gases¦SMR-ATR Reforming CCS | PJ/yr. | 0 | 0 | 0 | 0 | 0 | 0 | 0 | 0.00064673 | 0.0011342 | 0.0013171 | 0.0011531 | 0.0014357
| SPS1 | CH | Fuel input for hydrogen production¦Wood | PJ/yr. | 0 | 0 | 0 | 0.0096183 | 0.62227 | 0.27365 | 0.76234 | 3.4171 | 9.6944 | 9.6381 | 15.2774 | 16.6119
| SPS1 | CH | Fuel input for hydrogen production¦Wood¦Gasification | PJ/yr. | 0 | 0 | 0 | 0.0096183 | 0.62227 | 0.27365 | 0.76234 | 0.0017026 | 0.00063962 | 0.0015106 | 0.00074954 | 0.002246
| SPS1 | CH | Fuel input for hydrogen production¦Wood¦Gasification CCS | PJ/yr. | 0 | 0 | 0 | 0 | 0 | 0 | 0 | 3.4154 | 9.6938 | 9.6366 | 15.2766 | 16.6097
| SPS1 | CH | Efficiency for hydrogen production | % | bar: 2020 to 2070
| SPS1 | CH | Efficiency for hydrogen production¦Electricity¦PEM electrolysis small-medium scale | % | 68.5% | 69.4% | 70.75% | 73% | 75.25% | 77.5% | 79.75% | 82% | 82% | 82% | 82% | 82%
| SPS1 | CH | Efficiency for hydrogen production¦Electricity¦PEM electrolysis large scale | % | - | - | - | 73% | 75.25% | 77.5% | 79.75% | 82% | 82% | 82% | 82% | 82%
| SPS1 | CH | Efficiency for hydrogen production¦Electricity¦SOEC electrolysis | % | - | - | - | - | - | 87% | 88.47% | 90% | 90% | 90% | 90% | 90%
| SPS1 | CH | Efficiency for hydrogen production¦Gas¦SMR-ATR Reforming | % | - | - | - | - | - | - | - | 76% | 76% | 76% | 76% | 76%
| SPS1 | CH | Efficiency for hydrogen production¦Gas¦SMR-ATR Reforming CCS | % | - | - | - | - | - | - | - | 69% | 69% | 69% | 69% | 69%
| SPS1 | CH | Efficiency for hydrogen production¦Wood¦Gasification | % | - | - | - | 60% | 60% | 60% | 60% | 60% | 60% | 60% | 60% | 60%
| SPS1 | CH | Efficiency for hydrogen production¦Wood¦Gasification CCS | % | - | - | - | - | - | - | - | 58% | 58% | 58% | 58% | 58%
| SPS1 | CH | Biomethane production from biogas upgrade | PJ/yr. | 1.1765 | 3.0643 | 2.6139 | 2.6139 | 2.614 | 2.816 | 4.3867 | 6.3024 | 8.4379 | 10.5576 | 10.5593 | 10.5618
| SPS1 | CH | Fuel input for biogas upgrade to biomethane | PJ/yr. | 1.2891 | 3.3576 | 2.8641 | 2.8641 | 2.8642 | 3.0856 | 4.8066 | 6.9056 | 9.2455 | 11.5681 | 11.5699 | 11.5727
| SPS1 | CH | Efficiency for biomethane production from biogas upgrade | PJ/yr. | 91.27% | 91.27% | 91.27% | 91.27% | 91.27% | 91.27% | 91.27% | 91.27% | 91.27% | 91.27% | 91.27% | 91.27%
| SPS1 | SPS1 | Domestic wood to pellet production | PJ/yr. | 5.9798 | 6.9698 | 6.4757 | 6.7977 | 7.0588 | 7.3096 | 7.3571 | 7.4699 | 7.4938 | 7.5859 | 7.5866 | 7.5884
| SPS1 | SPS1 | Domestic wood to pellet production¦Pellets | PJ/yr. | 5.9798 | 6.9698 | 6.4757 | 6.7977 | 7.0588 | 7.3096 | 7.3571 | 7.4699 | 7.4938 | 7.5859 | 7.5866 | 7.5884
| SPS1 | SPS1 | Fuel input for wood to pellet production | PJ/yr. | 7.1188 | 8.2974 | 7.7091 | 8.0925 | 8.4034 | 8.7019 | 8.7584 | 8.8927 | 8.9212 | 9.0308 | 9.0317 | 9.0339
| SPS1 | SPS1 | Fuel input for wood to pellet production¦Wood | PJ/yr. | 7.1188 | 8.2974 | 7.7091 | 8.0925 | 8.4034 | 8.7019 | 8.7584 | 8.8927 | 8.9212 | 9.0308 | 9.0317 | 9.0339
| SPS1 | SPS1 | Efficiency for wood to pellet production | % | 84% | 84% | 84% | 84% | 84% | 84% | 84% | 84% | 84% | 84% | 84% | 84%
| SPS1 | CH | Domestic PtG and PtL production | PJ/yr. | 0 | 0 | 0 | 0 | 0 | 5.5956 | 7.8215 | 13.5468 | 12.1667 | 11.4139 | 11.8085 | 11.7692
| SPS1 | CH | Domestic PtG and PtL production¦PtG | PJ/yr. | 0 | 0 | 0 | 0 | 0 | 1.6874 | 5.4636 | 13.1888 | 11.6378 | 11.2163 | 11.5216 | 11.5313
| SPS1 | CH | Domestic PtG and PtL production¦PtG¦PtG gas | PJ/yr. | 0 | 0 | 0 | 0 | 0 | 1.6874 | 5.4636 | 13.1888 | 11.6378 | 11.2163 | 11.5216 | 11.5313
| SPS1 | CH | Domestic PtG and PtL production¦PtL | PJ/yr. | 0 | 0 | 0 | 0 | 0 | 3.9082 | 2.358 | 0.35799 | 0.5289 | 0.19765 | 0.28689 | 0.23787
| SPS1 | CH | Domestic PtG and PtL production¦PtL¦PtL Diesel | PJ/yr. | 0 | 0 | 0 | 0 | 0 | 1.1347 | 0.92931 | 0.13072 | 0.32223 | 0.0055708 | 0.053441 | 0.04691
| SPS1 | CH | Domestic PtG and PtL production¦PtL¦PtL Gasoline | PJ/yr. | 0 | 0 | 0 | 0 | 0 | 2.3051 | 1.0551 | 0.22726 | 0.2062 | 0.19167 | 0.23304 | 0.19025
| SPS1 | CH | Domestic PtG and PtL production¦PtL¦PtL Kerosene | PJ/yr. | 0 | 0 | 0 | 0 | 0 | 0.46844 | 0.37361 | 1.1934e-06 | 0.00047161 | 0.00041103 | 0.00041112 | 0.0007102
| SPS1 | CH | Fuel input for domestic PtG and PtL production | PJ/yr. | 0 | 0 | 0 | 0 | 0 | 8.2499 | 10.8502 | 17.6784 | 15.965 | 14.8507 | 15.3888 | 15.3296
| SPS1 | CH | Fuel input for domestic PtG and PtL production¦Hydrogen | PJ/yr. | 0 | 0 | 0 | 0 | 0 | 8.2499 | 10.8502 | 17.6784 | 15.965 | 14.8507 | 15.3888 | 15.3296
| SPS1 | CH | Fuel input for domestic PtG and PtL production¦Hydrogen¦PtG | PJ/yr. | 0 | 0 | 0 | 0 | 0 | 2.1914 | 7.0955 | 17.1284 | 15.114 | 14.5666 | 14.9631 | 14.9757
| SPS1 | CH | Fuel input for domestic PtG and PtL production¦Hydrogen¦PtG¦PtG gas | PJ/yr. | 0 | 0 | 0 | 0 | 0 | 2.1914 | 7.0955 | 17.1284 | 15.114 | 14.5666 | 14.9631 | 14.9757
| SPS1 | CH | Fuel input for domestic PtG and PtL production¦Hydrogen¦PtL | PJ/yr. | 0 | 0 | 0 | 0 | 0 | 6.0586 | 3.7546 | 0.55005 | 0.85095 | 0.28411 | 0.42575 | 0.35389
| SPS1 | CH | Fuel input for domestic PtG and PtL production¦Hydrogen¦PtL¦PtL Diesel | PJ/yr. | 0 | 0 | 0 | 0 | 0 | 1.9574 | 1.603 | 0.22538 | 0.55557 | 0.0095854 | 0.092128 | 0.080879
| SPS1 | CH | Fuel input for domestic PtG and PtL production¦Hydrogen¦PtL¦PtL Gasoline | PJ/yr. | 0 | 0 | 0 | 0 | 0 | 3.293 | 1.5072 | 0.32466 | 0.29457 | 0.27382 | 0.33292 | 0.27179
| SPS1 | CH | Fuel input for domestic PtG and PtL production¦Hydrogen¦PtL¦PtL Kerosene | PJ/yr. | 0 | 0 | 0 | 0 | 0 | 0.80811 | 0.64444 | 2.0576e-06 | 0.00081311 | 0.00070724 | 0.00070874 | 0.0012245
| SPS1 | CH | Efficiency for domestic PtG and PtL production | % | bar: 2020 to 2070
| SPS1 | CH | Efficiency for domestic PtG and PtL production¦Hydrogen¦PtG¦PtG gas | % | - | - | - | - | - | 77% | 77% | 77% | 77% | 77% | 77% | 77%
| SPS1 | CH | Efficiency for domestic PtG and PtL production¦Hydrogen¦PtL Diesel | % | - | - | - | - | - | 57.97% | 57.97% | 58% | 58% | 58.12% | 58.01% | 58%
| SPS1 | CH | Efficiency for domestic PtG and PtL production¦Hydrogen¦PtL Gasoline | % | - | - | - | - | - | 70% | 70% | 70% | 70% | 70% | 70% | 70%
| SPS1 | CH | Efficiency for domestic PtG and PtL production¦Hydrogen¦PtL Kerosene | % | - | - | - | - | - | 57.97% | 57.97% | 58% | 58% | 58.12% | 58.01% | 58%
| SPS1 | CH | CO2 input for domestic PtG and PtL production | Mt/yr. | 0 | 0 | 0 | 0 | 0 | 0.38286 | 0.48156 | 0.7702 | 0.69524 | 0.64718 | 0.67096 | 0.6679
| SPS1 | CH | CO2 input for domestic PtG and PtL production¦CO2¦Total | Mt/yr. | 0 | 0 | 0 | 0 | 0 | 0.38286 | 0.48156 | 0.7702 | 0.69524 | 0.64718 | 0.67096 | 0.6679
| SPS1 | CH | CO2 input for domestic PtG and PtL production¦CO2¦Biogenic source | Mt/yr. | 0 | 0 | 0 | 0 | 0 | 0.34464 | 0.34257 | 0.55557 | 0.41534 | 0.39789 | 0.39006 | 0
| SPS1 | CH | CO2 input for domestic PtG and PtL production¦CO2¦Fossil source | Mt/yr. | 0 | 0 | 0 | 0 | 0 | 0.038215 | 0.13736 | 0.19234 | 0.15626 | 0.1329 | 0.12717 | 0.6679
| SPS1 | CH | CO2 input for domestic PtG and PtL production¦CO2¦Direct air capture source | Mt/yr. | 0 | 0 | 0 | 0 | 0 | 2.7211e-06 | 0.0016198 | 0.022302 | 0.12364 | 0.11639 | 0.15374 | 0
| SPS1 | CH | CO2 input for domestic PtG and PtL production¦CO2¦Total¦PtG | Mt/yr. | 0 | 0 | 0 | 0 | 0 | 0.095168 | 0.30815 | 0.74385 | 0.65637 | 0.6326 | 0.64982 | 0.65037
| SPS1 | CH | CO2 input for domestic PtG and PtL production¦CO2¦Total¦PtG¦PtG gas | Mt/yr. | 0 | 0 | 0 | 0 | 0 | 0.095168 | 0.30815 | 0.74385 | 0.65637 | 0.6326 | 0.64982 | 0.65037
| SPS1 | CH | CO2 input for domestic PtG and PtL production¦CO2¦Total¦PtL | Mt/yr. | 0 | 0 | 0 | 0 | 0 | 0.28769 | 0.17341 | 0.026354 | 0.038872 | 0.014583 | 0.021145 | 0.017531
| SPS1 | CH | CO2 input for domestic PtG and PtL production¦CO2¦Total¦PtL¦PtL Diesel | Mt/yr. | 0 | 0 | 0 | 0 | 0 | 0.083218 | 0.068148 | 0.0095819 | 0.023619 | 0.00040751 | 0.0039167 | 0.0034385
| SPS1 | CH | CO2 input for domestic PtG and PtL production¦CO2¦Total¦PtL¦PtL Gasoline | Mt/yr. | 0 | 0 | 0 | 0 | 0 | 0.17012 | 0.077864 | 0.016772 | 0.015218 | 0.014145 | 0.017198 | 0.014041
| SPS1 | CH | CO2 input for domestic PtG and PtL production¦CO2¦Total¦PtL¦PtL Kerosene | Mt/yr. | 0 | 0 | 0 | 0 | 0 | 0.034356 | 0.027398 | 8.7475e-08 | 3.4569e-05 | 3.0068e-05 | 3.0132e-05 | 5.2058e-05
| SPS1 | CH | CO2 input for domestic PtG and PtL production¦CO2¦Biogenic source¦PtG | Mt/yr. | 0 | 0 | 0 | 0 | 0 | 0.085668 | 0.21921 | 0.53656 | 0.39212 | 0.38892 | 0.37777 | 0
| SPS1 | CH | CO2 input for domestic PtG and PtL production¦CO2¦Biogenic source¦PtG¦PtG gas | Mt/yr. | 0 | 0 | 0 | 0 | 0 | 0.085668 | 0.21921 | 0.53656 | 0.39212 | 0.38892 | 0.37777 | 0
| SPS1 | CH | CO2 input for domestic PtG and PtL production¦CO2¦Biogenic source¦PtL | Mt/yr. | 0 | 0 | 0 | 0 | 0 | 0.25897 | 0.12336 | 0.01901 | 0.023222 | 0.0089657 | 0.012293 | 0
| SPS1 | CH | CO2 input for domestic PtG and PtL production¦CO2¦Biogenic source¦PtL¦PtL Diesel | Mt/yr. | 0 | 0 | 0 | 0 | 0 | 0.074911 | 0.04848 | 0.0069116 | 0.01411 | 0.00025054 | 0.002277 | 0
| SPS1 | CH | CO2 input for domestic PtG and PtL production¦CO2¦Biogenic source¦PtL¦PtL Gasoline | Mt/yr. | 0 | 0 | 0 | 0 | 0 | 0.15314 | 0.055391 | 0.012098 | 0.0090911 | 0.0086966 | 0.0099982 | 0
| SPS1 | CH | CO2 input for domestic PtG and PtL production¦CO2¦Biogenic source¦PtL¦PtL Kerosene | Mt/yr. | 0 | 0 | 0 | 0 | 0 | 0.030927 | 0.01949 | 6.3098e-08 | 2.0652e-05 | 1.8486e-05 | 1.7517e-05 | 0
| SPS1 | CH | CO2 input for domestic PtG and PtL production¦CO2¦Fossil source¦PtG | Mt/yr. | 0 | 0 | 0 | 0 | 0 | 0.0094991 | 0.087898 | 0.18575 | 0.14752 | 0.12991 | 0.12316 | 0.65037
| SPS1 | CH | CO2 input for domestic PtG and PtL production¦CO2¦Fossil source¦PtG¦PtG gas | Mt/yr. | 0 | 0 | 0 | 0 | 0 | 0.0094991 | 0.087898 | 0.18575 | 0.14752 | 0.12991 | 0.12316 | 0.65037
| SPS1 | CH | CO2 input for domestic PtG and PtL production¦CO2¦Fossil source¦PtL | Mt/yr. | 0 | 0 | 0 | 0 | 0 | 0.028716 | 0.049465 | 0.0065812 | 0.0087367 | 0.0029947 | 0.0040076 | 0.017531
| SPS1 | CH | CO2 input for domestic PtG and PtL production¦CO2¦Fossil source¦PtL¦PtL Diesel | Mt/yr. | 0 | 0 | 0 | 0 | 0 | 0.0083064 | 0.019439 | 0.0023928 | 0.0053086 | 8.3684e-05 | 0.00074233 | 0.0034385
| SPS1 | CH | CO2 input for domestic PtG and PtL production¦CO2¦Fossil source¦PtL¦PtL Gasoline | Mt/yr. | 0 | 0 | 0 | 0 | 0 | 0.01698 | 0.022211 | 0.0041883 | 0.0034203 | 0.0029048 | 0.0032596 | 0.014041
| SPS1 | CH | CO2 input for domestic PtG and PtL production¦CO2¦Fossil source¦PtL¦PtL Kerosene | Mt/yr. | 0 | 0 | 0 | 0 | 0 | 0.0034293 | 0.0078151 | 2.1844e-08 | 7.7696e-06 | 6.1745e-06 | 5.7108e-06 | 5.2058e-05
| SPS1 | CH | CO2 input for domestic PtG and PtL production¦CO2¦Direct air capture source source¦PtG | Mt/yr. | 0 | 0 | 0 | 0 | 0 | 6.7639e-07 | 0.0010365 | 0.021539 | 0.11673 | 0.11377 | 0.14889 | 0
| SPS1 | CH | CO2 input for domestic PtG and PtL production¦CO2¦Direct air capture source source¦PtG¦PtG gas | Mt/yr. | 0 | 0 | 0 | 0 | 0 | 6.7639e-07 | 0.0010365 | 0.021539 | 0.11673 | 0.11377 | 0.14889 | 0
| SPS1 | CH | CO2 input for domestic PtG and PtL production¦CO2¦Direct air capture source source¦PtL | Mt/yr. | 0 | 0 | 0 | 0 | 0 | 2.0447e-06 | 0.00058331 | 0.00076311 | 0.0069127 | 0.0026226 | 0.004845 | 0
| SPS1 | CH | CO2 input for domestic PtG and PtL production¦CO2¦Direct air capture source source¦PtL¦PtL Diesel | Mt/yr. | 0 | 0 | 0 | 0 | 0 | 5.9146e-07 | 0.00022924 | 0.00027745 | 0.0042003 | 7.3288e-05 | 0.00089743 | 0
| SPS1 | CH | CO2 input for domestic PtG and PtL production¦CO2¦Direct air capture source source¦PtL¦PtL Gasoline | Mt/yr. | 0 | 0 | 0 | 0 | 0 | 1.2091e-06 | 0.00026192 | 0.00048566 | 0.0027062 | 0.0025439 | 0.0039406 | 0
| SPS1 | CH | CO2 input for domestic PtG and PtL production¦CO2¦Direct air capture source source¦PtL¦PtL Kerosene | Mt/yr. | 0 | 0 | 0 | 0 | 0 | 2.4418e-07 | 9.2159e-05 | 2.5329e-09 | 6.1475e-06 | 5.4074e-06 | 6.904e-06 | 0
| SPS1 | CH | Fuel consumption in industry sectors | PJ/yr. | 142.2179 | 141.2032 | 142.4066 | 144.4836 | 133.1847 | 131.0034 | 129.0316 | 128.8541 | 129.2221 | 134.2354 | 128.9177 | 128.8324
| SPS1 | CH | Fuel consumption in industry sectors¦Electricity | PJ/yr. | 60.0701 | 62.5765 | 64.9039 | 70.9048 | 70.4286 | 70.8677 | 71.2511 | 73.7855 | 74.4816 | 76.0406 | 74.5701 | 74.6879
| SPS1 | CH | Fuel consumption in industry sectors¦Electricity¦Electric boiler | PJ/yr. | 11.647 | 12.259 | 12.2501 | 16.093 | 16.0717 | 16.0505 | 16.0294 | 16.0083 | 16.0083 | 16.0084 | 16.0084 | 16.0084
| SPS1 | CH | Fuel consumption in industry sectors¦Electricity¦Heat pump electric | PJ/yr. | 0.35969 | 0.45109 | 1.1377 | 1.8625 | 2.2621 | 2.8059 | 3.3282 | 3.8056 | 3.8056 | 3.8057 | 3.8057 | 3.8057
| SPS1 | CH | Fuel consumption in industry sectors¦Electricity¦Other electric processes | PJ/yr. | 48.0634 | 49.8664 | 51.5161 | 52.9493 | 52.0948 | 52.0112 | 51.8935 | 53.9716 | 54.6677 | 56.2266 | 54.7561 | 54.8738
| SPS1 | CH | Fuel consumption in industry sectors¦Oil¦Total | PJ/yr. | 11.6279 | 10.8227 | 8.0095 | 6.5054 | 4.3864 | 2.9559 | 1.5667 | 0.22672 | 0.22669 | 0.22669 | 0.21792 | 0.21717
| SPS1 | CH | Fuel consumption in industry sectors¦Oil¦Total¦Light fuel boiler | PJ/yr. | 8.8978 | 8.1044 | 8.0014 | 6.5037 | 4.3841 | 2.9512 | 1.5646 | 0.22672 | 0.22669 | 0.22669 | 0.21792 | 0.21717
| SPS1 | CH | Fuel consumption in industry sectors¦Oil¦Total¦Heavy fuel boiler | PJ/yr. | 2.73 | 2.7183 | 0.008097 | 0.0017615 | 0.0023081 | 0.0047416 | 0.0021438 | 0 | 0 | 0 | 0 | 0
| SPS1 | CH | Fuel consumption in industry sectors¦Oil¦Fossil liquids | PJ/yr. | 11.6279 | 10.8227 | 8.0095 | 6.2993 | 4.1888 | 2.7292 | 1.3401 | 1.5288e-05 | 6.7108e-05 | 8.0124e-05 | 7.2224e-05 | 7.654e-05
| SPS1 | CH | Fuel consumption in industry sectors¦Oil¦Fossil liquids¦Light fuel oil | PJ/yr. | 8.8978 | 8.1044 | 8.0014 | 6.2975 | 4.1865 | 2.7245 | 1.3379 | 1.5288e-05 | 6.7108e-05 | 8.0124e-05 | 7.2224e-05 | 7.654e-05
| SPS1 | CH | Fuel consumption in industry sectors¦Oil¦Fossil liquids¦Light fuel oil¦Light fuel oil boiler | PJ/yr. | 8.8978 | 8.1044 | 8.0014 | 6.2975 | 4.1865 | 2.7245 | 1.3379 | 1.5288e-05 | 6.7108e-05 | 8.0124e-05 | 7.2224e-05 | 7.654e-05
| SPS1 | CH | Fuel consumption in industry sectors¦Oil¦Fossil liquids¦Heavy fuel oil | PJ/yr. | 2.73 | 2.7183 | 0.008097 | 0.0017615 | 0.0023081 | 0.0047416 | 0.0021438 | 0 | 0 | 0 | 0 | 0
| SPS1 | CH | Fuel consumption in industry sectors¦Oil¦Fossil liquids¦Heavy fuel oil¦Heavy fuel oil boiler | PJ/yr. | 2.73 | 2.7183 | 0.008097 | 0.0017615 | 0.0023081 | 0.0047416 | 0.0021438 | 0 | 0 | 0 | 0 | 0
| SPS1 | CH | Fuel consumption in industry sectors¦Oil¦Synthetic liquids | PJ/yr. | 0 | 0 | 1.2021e-05 | 0.20618 | 0.19757 | 0.22667 | 0.22668 | 0.2267 | 0.22663 | 0.22661 | 0.21785 | 0.21709
| SPS1 | CH | Fuel consumption in industry sectors¦Oil¦Synthetic liquids¦Light fuel oil boiler | PJ/yr. | 0 | 0 | 1.2021e-05 | 0.20618 | 0.19757 | 0.22667 | 0.22668 | 0.2267 | 0.22663 | 0.22661 | 0.21785 | 0.21709
| SPS1 | CH | Fuel consumption in industry sectors¦Gas¦Total | PJ/yr. | 35.9892 | 30.2377 | 37.2188 | 30.4038 | 17.0531 | 11.7258 | 8.6388 | 5.582 | 5.0069 | 5.057 | 4.9676 | 4.9489
| SPS1 | CH | Fuel consumption in industry sectors¦Gas¦Total¦Gas boiler | PJ/yr. | 35.5431 | 29.6677 | 36.0644 | 26.0589 | 12.7083 | 7.3811 | 4.294 | 1.2373 | 0.68345 | 0.73353 | 0.64413 | 0.62524
| SPS1 | CH | Fuel consumption in industry sectors¦Gas¦Total¦Heat pump gas | PJ/yr. | 0.0092477 | 0.017914 | 0.013322 | 0.021406 | 0.021353 | 0.02129 | 0.021284 | 0.021271 | 0 | 0 | 0 | 0
| SPS1 | CH | Fuel consumption in industry sectors¦Gas¦Total¦Biogas boiler | PJ/yr. | 0.44601 | 0.57002 | 1.1544 | 4.3448 | 4.3448 | 4.3447 | 4.3447 | 4.3447 | 4.3234 | 4.3235 | 4.3235 | 4.3236
| SPS1 | CH | Fuel consumption in industry sectors¦Gas¦Fossil gases | PJ/yr. | 35.2443 | 29.6852 | 33.6174 | 23.5063 | 10.3796 | 5.165 | 1.9734 | 0.11977 | 0.012392 | 0.0011043 | 0.0041446 | 0.00031748
| SPS1 | CH | Fuel consumption in industry sectors¦Gas¦Fossil gases¦Gas boiler | PJ/yr. | 35.2351 | 29.6673 | 33.605 | 23.4871 | 10.3622 | 5.1502 | 1.9637 | 0.11774 | 0.012392 | 0.0011043 | 0.0041446 | 0.00031748
| SPS1 | CH | Fuel consumption in industry sectors¦Gas¦Fossil gases¦Heat pump gas | PJ/yr. | 0.0091676 | 0.017914 | 0.012413 | 0.019293 | 0.017411 | 0.014855 | 0.0097334 | 0.0020242 | 0 | 0 | 0 | 0
| SPS1 | CH | Fuel consumption in industry sectors¦Gas¦Synthetic gases | PJ/yr. | 0.74486 | 0.55249 | 3.6014 | 6.8974 | 6.6735 | 6.5608 | 6.6654 | 5.4622 | 4.9945 | 5.0559 | 4.9634 | 4.9485
| SPS1 | CH | Fuel consumption in industry sectors¦Gas¦Synthetic gases¦Gas boiler | PJ/yr. | 0.30801 | 0.00038528 | 2.4594 | 2.5719 | 2.3461 | 2.231 | 2.3304 | 1.1195 | 0.67106 | 0.73243 | 0.63998 | 0.62492
| SPS1 | CH | Fuel consumption in industry sectors¦Gas¦Synthetic gases¦Heat pump gas | PJ/yr. | 8.014e-05 | 2.3265e-07 | 0.00090848 | 0.0021127 | 0.0039421 | 0.0064349 | 0.011551 | 0.019247 | 0 | 0 | 0 | 0
| SPS1 | CH | Fuel consumption in industry sectors¦Gas¦Synthetic gases¦Biogas boiler | PJ/yr. | 0.43676 | 0.5521 | 1.1411 | 4.3234 | 4.3234 | 4.3234 | 4.3234 | 4.3234 | 4.3234 | 4.3235 | 4.3235 | 4.3236
| SPS1 | CH | Fuel consumption in industry sectors¦Coal | PJ/yr. | 3.56 | 3.4648 | 0.017091 | 0.0013739 | 0.0017407 | 0.0039947 | 0.0019202 | 4.1694e-05 | 0.00011309 | 0.00015728 | 0.00015267 | 0.00017477
| SPS1 | CH | Fuel consumption in industry sectors¦Coal¦Coal boiler | PJ/yr. | 3.56 | 3.4648 | 0.017091 | 0.0013739 | 0.0017407 | 0.0039947 | 0.0019202 | 4.1694e-05 | 0.00011309 | 0.00015728 | 0.00015267 | 0.00017477
| SPS1 | CH | Fuel consumption in industry sectors¦Heat | PJ/yr. | 12.7287 | 13.6385 | 13.5231 | 14.6384 | 14.1679 | 15.1184 | 16.9871 | 21.925 | 21.6051 | 21.2982 | 21.2728 | 21.1396
| SPS1 | CH | Fuel consumption in industry sectors¦Heat¦On-site CHPs | PJ/yr. | 4.3133 | 5.856 | 6.0831 | 6.7485 | 6.9306 | 7.6941 | 10.2525 | 13.2027 | 12.9379 | 13.0299 | 13.8205 | 14.1498
| SPS1 | CH | Fuel consumption in industry sectors¦Heat¦On-site CHPs¦Industrial CHPs oil | PJ/yr. | 0.93007 | 2.0712 | 0.090889 | 1.3076 | 0.842 | 0 | 0 | 0 | 0.0052675 | 0.0074868 | 0.012083 | 0.017682
| SPS1 | CH | Fuel consumption in industry sectors¦Heat¦On-site CHPs¦Industrial CHPs gas | PJ/yr. | 0.78781 | 0.099621 | 0.06817 | 0.086627 | 0.61601 | 0.39551 | 0.12402 | 0.3766 | 0.46405 | 0.44342 | 0.46627 | 0.46637
| SPS1 | CH | Fuel consumption in industry sectors¦Heat¦On-site CHPs¦Industrial CHPs gas (CCS) | PJ/yr. | 0 | 0 | 0 | 0 | 0 | 0.0044066 | 0.0046587 | 0.21782 | 0.26832 | 0.25646 | 0.26966 | 0.26972
| SPS1 | CH | Fuel consumption in industry sectors¦Heat¦On-site CHPs¦Industrial CHPs fuel cells (gas reformer) | PJ/yr. | 0 | 0 | 0 | 0 | 0.0020572 | 0.0036698 | 0.0025288 | 0.00271 | 0.0030249 | 0.0019205 | 0.0017419 | 0.0016971
| SPS1 | CH | Fuel consumption in industry sectors¦Heat¦On-site CHPs¦Industrial CHPs wastes | PJ/yr. | 1.9353 | 1.9673 | 2.5505 | 2.2435 | 1.9429 | 1.419 | 0.0055317 | 0.0023297 | 0.0021902 | 0.0011902 | 0.0011158 | 0.00071079
| SPS1 | CH | Fuel consumption in industry sectors¦Heat¦On-site CHPs¦Industrial CHPs wastes CCS | PJ/yr. | 0 | 0 | 0 | 0 | 0 | 0.21666 | 1.2359 | 2.2112 | 2.0085 | 2.01 | 2.0103 | 2.011
| SPS1 | CH | Fuel consumption in industry sectors¦Heat¦On-site CHPs¦Industrial CHPs wood | PJ/yr. | 0.66015 | 1.7178 | 3.3735 | 3.1108 | 3.0894 | 1.9264 | 0.78624 | 0.73107 | 0.015676 | 0.0080503 | 0.0090203 | 0.010343
| SPS1 | CH | Fuel consumption in industry sectors¦Heat¦On-site CHPs¦Industrial CHPs wood (CCS) | PJ/yr. | 0 | 0 | 0 | 0 | 0 | 3.5127 | 7.8958 | 9.3178 | 9.3181 | 9.3178 | 9.3177 | 9.318
| SPS1 | CH | Fuel consumption in industry sectors¦Heat¦On-site CHPs¦Industrial CHPs fuel cells (hydrogen) | PJ/yr. | 0 | 0 | 0 | 0 | 0.43835 | 0.21582 | 0.19785 | 0.34316 | 0.85279 | 0.98355 | 1.7326 | 2.0543
| SPS1 | CH | Fuel consumption in industry sectors¦Heat¦District heating | PJ/yr. | 7.12 | 7.6289 | 7.393 | 7.8095 | 7.2443 | 7.4401 | 6.7675 | 7.9837 | 7.9123 | 7.524 | 6.7202 | 6.2903
| SPS1 | CH | Fuel consumption in industry sectors¦Wood | PJ/yr. | 9.0019 | 10.61 | 9.8552 | 11.5532 | 11.0346 | 9.5202 | 8.4795 | 8.5004 | 8.4183 | 12.0464 | 8.3696 | 8.3369
| SPS1 | CH | Fuel consumption in industry sectors¦Wood¦Wood boiler | PJ/yr. | 9.0019 | 10.61 | 9.8552 | 11.5532 | 11.0346 | 9.5202 | 8.4795 | 8.5004 | 8.4183 | 12.0464 | 8.3696 | 8.3369
| SPS1 | CH | Fuel consumption in industry sectors¦Pellets | PJ/yr. | 0.62584 | 0.7376 | 0.73636 | 0.73458 | 0.73255 | 0.73052 | 0.72849 | 0.72647 | 0.72647 | 0.72928 | 0.72938 | 0.72956
| SPS1 | CH | Fuel consumption in industry sectors¦Pellets¦Pellet boiler | PJ/yr. | 0.62584 | 0.7376 | 0.73636 | 0.73458 | 0.73255 | 0.73052 | 0.72849 | 0.72647 | 0.72647 | 0.72928 | 0.72938 | 0.72956
| SPS1 | CH | Fuel consumption in industry sectors¦Wastes¦Total | PJ/yr. | 7.7981 | 8.0802 | 5.6083 | 5.5457 | 5.483 | 5.455 | 5.4262 | 0.015164 | 0.0076087 | 0.00353 | 0.0023493 | 0.0013079
| SPS1 | CH | Fuel consumption in industry sectors¦Wastes¦Total¦Wastes boiler | PJ/yr. | 7.7981 | 8.0802 | 5.6083 | 5.5457 | 5.483 | 5.455 | 5.4262 | 0.015164 | 0.0076087 | 0.00353 | 0.0023493 | 0.0013079
| SPS1 | CH | Fuel consumption in industry sectors¦Wastes¦Renewable¦Wastes boiler | PJ/yr. | 0 | 0 | 0 | 0 | 0 | 0 | 0 | 0 | 0 | 0 | 0 | 0
| SPS1 | CH | Fuel consumption in industry sectors¦Wastes¦Non Renewable¦Wastes boiler | PJ/yr. | 7.7981 | 8.0802 | 5.6083 | 5.5457 | 5.483 | 5.455 | 5.4262 | 0.015164 | 0.0076087 | 0.00353 | 0.0023493 | 0.0013079
| SPS1 | CH | Fuel consumption in industry sectors¦Solar | PJ/yr. | 0.067644 | 0.085505 | 0.08406 | 0.085791 | 0.070101 | 0.0786 | 0.056677 | 0.086769 | 0.054064 | 0.048169 | 0.0088236 | 0.0047697
| SPS1 | CH | Fuel consumption in industry sectors¦Solar¦Solar thermal | PJ/yr. | 0.067644 | 0.085505 | 0.08406 | 0.085791 | 0.070101 | 0.0786 | 0.056677 | 0.086769 | 0.054064 | 0.048169 | 0.0088236 | 0.0047697
| SPS1 | CH | Fuel consumption in industry sectors¦Hydrogen | PJ/yr. | 0 | 0 | 0 | 0 | 4.694 | 8.0013 | 7.9337 | 8.662 | 9.3511 | 9.4411 | 9.4348 | 9.4219
| SPS1 | CH | Fuel consumption in industry sectors¦Hydrogen¦Hydrogen boiler | PJ/yr. | 0 | 0 | 0 | 0 | 4.694 | 8.0013 | 7.9337 | 8.662 | 9.3511 | 9.4411 | 9.4348 | 9.4219
| SPS1 | CH | Fuel consumption in industry sectors¦Ambient heat | PJ/yr. | 0.74851 | 0.94978 | 2.4503 | 4.1105 | 5.1329 | 6.546 | 7.9614 | 9.3441 | 9.3441 | 9.3442 | 9.3442 | 9.3442
| SPS1 | CH | Fuel consumption in industry sectors¦Ambient heat¦Heat pump electric | PJ/yr. | 0.74851 | 0.94978 | 2.4373 | 4.1046 | 5.124 | 6.5281 | 7.9477 | 9.3212 | 9.3213 | 9.3214 | 9.3214 | 9.3214
| SPS1 | CH | Fuel consumption in industry sectors¦Ambient heat¦Heat pump gas | PJ/yr. | 0 | 0 | 0.012969 | 0.0059169 | 0.0088695 | 0.017842 | 0.013758 | 0.022896 | 0.02284 | 0.022772 | 0.022766 | 0.022752
| SPS1 | CH | Process and space heating production in industry sectors | PJ/yr. | 72.7086 | 74.3534 | 76.1403 | 77.1331 | 77.7176 | 78.2613 | 78.7774 | 78.8965 | 78.5611 | 80.5612 | 78.2027 | 78.0271
| SPS1 | CH | Process and space heating production in industry sectors¦Electricity | PJ/yr. | 58.9855 | 61.6024 | 65.427 | 72.5131 | 73.0777 | 74.9417 | 76.8476 | 78.6393 | 79.3346 | 80.8991 | 79.4262 | 79.5456
| SPS1 | CH | Process and space heating production in industry sectors¦Electricity¦Electric boiler | PJ/yr. | 9.8139 | 10.3351 | 10.3358 | 13.5961 | 13.5962 | 13.5962 | 13.5962 | 13.5962 | 13.5962 | 13.5962 | 13.5962 | 13.5963
| SPS1 | CH | Process and space heating production in industry sectors¦Electricity¦Heat pump electric | PJ/yr. | 1.1082 | 1.4009 | 3.575 | 5.9671 | 7.3861 | 9.334 | 11.2759 | 13.1268 | 13.127 | 13.1271 | 13.1271 | 13.1271
| SPS1 | CH | Process and space heating production in industry sectors¦Electricity¦Other electric processes | PJ/yr. | 48.0634 | 49.8664 | 51.5161 | 52.9498 | 52.0954 | 52.0115 | 51.9755 | 51.9163 | 52.6115 | 54.1758 | 52.7029 | 52.8223
| SPS1 | CH | Process and space heating production in industry sectors¦Oil | PJ/yr. | 8.7636 | 8.1569 | 6.2515 | 5.0985 | 3.4514 | 2.3349 | 1.2425 | 0.18054 | 0.18052 | 0.18052 | 0.17354 | 0.17294
| SPS1 | CH | Process and space heating production in industry sectors¦Oil¦Light fuel boiler | PJ/yr. | 6.9177 | 6.311 | 6.246 | 5.0973 | 3.4498 | 2.3315 | 1.241 | 0.18054 | 0.18052 | 0.18052 | 0.17354 | 0.17294
| SPS1 | CH | Process and space heating production in industry sectors¦Oil¦Heavy fuel boiler | PJ/yr. | 1.8458 | 1.8458 | 0.0055338 | 0.0012168 | 0.0016112 | 0.0033446 | 0.0015278 | 0 | 0 | 0 | 0 | 0
| SPS1 | CH | Process and space heating production in industry sectors¦Gas | PJ/yr. | 28.9303 | 24.3105 | 29.9333 | 24.1677 | 13.6145 | 9.2528 | 6.7271 | 4.1977 | 3.7139 | 3.7557 | 3.681 | 3.6584
| SPS1 | CH | Process and space heating production in industry sectors¦Gas¦Gas boiler | PJ/yr. | 28.6198 | 23.918 | 29.0944 | 21.0815 | 10.5225 | 6.1431 | 3.6066 | 1.0405 | 0.55679 | 0.59878 | 0.52407 | 0.50133
| SPS1 | CH | Process and space heating production in industry sectors¦Gas¦Heat pump gas | PJ/yr. | 0 | 0 | 0.027616 | 0.012332 | 0.018117 | 0.035756 | 0.02708 | 0.044302 | 0.044193 | 0.044061 | 0.04405 | 0.044023
| SPS1 | CH | Process and space heating production in industry sectors¦Gas¦Biogas boiler | PJ/yr. | 0.31054 | 0.39255 | 0.81131 | 3.0739 | 3.074 | 3.074 | 3.0934 | 3.1129 | 3.1129 | 3.1129 | 3.1129 | 3.113
| SPS1 | CH | Process and space heating production in industry sectors¦Coal | PJ/yr. | 2.3674 | 2.3075 | 0.011408 | 0.00092049 | 0.0011706 | 0.0026964 | 0.0013009 | 2.8352e-05 | 7.6902e-05 | 0.00010695 | 0.00010382 | 0.00011885
| SPS1 | CH | Process and space heating production in industry sectors¦Coal¦Coal boiler | PJ/yr. | 2.3674 | 2.3075 | 0.011408 | 0.00092049 | 0.0011706 | 0.0026964 | 0.0013009 | 2.8352e-05 | 7.6902e-05 | 0.00010695 | 0.00010382 | 0.00011885
| SPS1 | CH | Process and space heating production in industry sectors¦Heat | PJ/yr. | 11.7674 | 12.6355 | 12.5687 | 13.6778 | 13.3083 | 14.2812 | 16.0964 | 20.1214 | 19.7778 | 19.4895 | 19.4587 | 19.3302
| SPS1 | CH | Process and space heating production in industry sectors¦Heat¦On-site CHPs | PJ/yr. | 5.1851 | 5.5676 | 5.6974 | 6.3808 | 6.5036 | 7.2557 | 9.6866 | 12.5368 | 12.2611 | 12.3418 | 13.0745 | 13.3544
| SPS1 | CH | Process and space heating production in industry sectors¦Heat¦On-site CHPs¦Industrial CHPs oil | PJ/yr. | 1.1181 | 1.9692 | 0.085127 | 1.2363 | 0.79011 | 0 | 0 | 0 | 0.0049919 | 0.0070914 | 0.011431 | 0.016688
| SPS1 | CH | Process and space heating production in industry sectors¦Heat¦On-site CHPs¦Industrial CHPs gas | PJ/yr. | 0.94704 | 0.094715 | 0.063848 | 0.081907 | 0.57805 | 0.37297 | 0.11717 | 0.35761 | 0.43978 | 0.42 | 0.4411 | 0.44016
| SPS1 | CH | Process and space heating production in industry sectors¦Heat¦On-site CHPs¦Industrial CHPs gas (CCS) | PJ/yr. | 0 | 0 | 0 | 0 | 0 | 0.0041556 | 0.0044015 | 0.20683 | 0.25429 | 0.24291 | 0.2551 | 0.25456
| SPS1 | CH | Process and space heating production in industry sectors¦Heat¦On-site CHPs¦Industrial CHPs fuel cells (gas reformer) | PJ/yr. | 0 | 0 | 0 | 0 | 0.0019304 | 0.0034607 | 0.0023892 | 0.0025733 | 0.0028666 | 0.0018191 | 0.0016479 | 0.0016017
| SPS1 | CH | Process and space heating production in industry sectors¦Heat¦On-site CHPs¦Industrial CHPs wastes | PJ/yr. | 2.3264 | 1.8705 | 2.3888 | 2.1213 | 1.8231 | 1.3381 | 0.0052264 | 0.0022122 | 0.0020756 | 0.0011274 | 0.0010555 | 0.00067084
| SPS1 | CH | Process and space heating production in industry sectors¦Heat¦On-site CHPs¦Industrial CHPs wastes CCS | PJ/yr. | 0 | 0 | 0 | 0 | 0 | 0.20431 | 1.1677 | 2.0997 | 1.9035 | 1.9039 | 1.9017 | 1.8979
| SPS1 | CH | Process and space heating production in industry sectors¦Heat¦On-site CHPs¦Industrial CHPs wood | PJ/yr. | 0.79358 | 1.6332 | 3.1597 | 2.9413 | 2.899 | 1.8166 | 0.74284 | 0.6942 | 0.014856 | 0.0076252 | 0.0085334 | 0.0097616
| SPS1 | CH | Process and space heating production in industry sectors¦Heat¦On-site CHPs¦Industrial CHPs wood (CCS) | PJ/yr. | 0 | 0 | 0 | 0 | 0 | 3.3125 | 7.46 | 8.8478 | 8.8306 | 8.8257 | 8.8148 | 8.7942
| SPS1 | CH | Process and space heating production in industry sectors¦Heat¦On-site CHPs¦Industrial CHPs fuel cells (hydrogen) | PJ/yr. | 0 | 0 | 0 | 0 | 0.41134 | 0.20352 | 0.18693 | 0.32585 | 0.80818 | 0.93161 | 1.6391 | 1.9389
| SPS1 | CH | Process and space heating production in industry sectors¦Heat¦District heating | PJ/yr. | 6.5823 | 7.0679 | 6.8713 | 7.297 | 6.8047 | 7.0255 | 6.4098 | 7.5845 | 7.5167 | 7.1478 | 6.3842 | 5.9758
| SPS1 | CH | Process and space heating production in industry sectors¦Wood | PJ/yr. | 5.3112 | 6.267 | 5.831 | 6.8549 | 6.5656 | 5.6804 | 5.0735 | 5.1002 | 5.051 | 7.2279 | 5.0217 | 5.0022
| SPS1 | CH | Process and space heating production in industry sectors¦Wood¦Wood boiler | PJ/yr. | 5.3112 | 6.267 | 5.831 | 6.8549 | 6.5656 | 5.6804 | 5.0735 | 5.1002 | 5.051 | 7.2279 | 5.0217 | 5.0022
| SPS1 | CH | Process and space heating production in industry sectors¦Pellets | PJ/yr. | 0.46156 | 0.5446 | 0.5446 | 0.54482 | 0.54483 | 0.54485 | 0.54485 | 0.54485 | 0.54486 | 0.54696 | 0.54704 | 0.54717
| SPS1 | CH | Process and space heating production in industry sectors¦Pellets¦Pellet boiler | PJ/yr. | 0.46156 | 0.5446 | 0.5446 | 0.54482 | 0.54483 | 0.54485 | 0.54485 | 0.54485 | 0.54486 | 0.54696 | 0.54704 | 0.54717
| SPS1 | CH | Process and space heating production in industry sectors¦Wastes | PJ/yr. | 4.1174 | 4.2663 | 2.9612 | 2.9281 | 2.895 | 2.8803 | 2.9084 | 0.0082493 | 0.0041392 | 0.0019203 | 0.001278 | 0.00071151
| SPS1 | CH | Process and space heating production in industry sectors¦Wastes¦Wastes boiler | PJ/yr. | 4.1174 | 4.2663 | 2.9612 | 2.9281 | 2.895 | 2.8803 | 2.9084 | 0.0082493 | 0.0041392 | 0.0019203 | 0.001278 | 0.00071151
| SPS1 | CH | Process and space heating production in industry sectors¦Solar | PJ/yr. | 0.067644 | 0.085505 | 0.08406 | 0.085791 | 0.070101 | 0.0786 | 0.056677 | 0.086769 | 0.054064 | 0.048169 | 0.0088236 | 0.0047697
| SPS1 | CH | Process and space heating production in industry sectors¦Solar¦Solar thermal | PJ/yr. | 0.067644 | 0.085505 | 0.08406 | 0.085791 | 0.070101 | 0.0786 | 0.056677 | 0.086769 | 0.054064 | 0.048169 | 0.0088236 | 0.0047697
| SPS1 | CH | Process and space heating production in industry sectors¦Hydrogen | PJ/yr. | 0 | 0 | 0 | 0 | 3.5726 | 6.3234 | 6.3234 | 7.0026 | 7.5801 | 7.6555 | 7.6555 | 7.6556
| SPS1 | CH | Process and space heating production in industry sectors¦Hydrogen¦Hydrogen boiler | PJ/yr. | 0 | 0 | 0 | 0 | 3.5726 | 6.3234 | 6.3234 | 7.0026 | 7.5801 | 7.6555 | 7.6555 | 7.6556
| SPS1 | CH | Process and space heating production in industry sectors¦Energy savings | PJ/yr. | 0 | 4.8942 | 4.8943 | 5.0985 | 15.4215 | 17.2895 | 18.9965 | 19.7479 | 19.748 | 19.7485 | 19.749 | 19.75
| SPS1 | CH | Process and space heating production in industry sectors¦Energy savings¦Measures in electric specific uses | PJ/yr. | 0 | 0.8506 | 0.85062 | 0.88719 | 2.7096 | 3.3374 | 4.0655 | 4.8167 | 4.8165 | 4.8168 | 4.8174 | 4.8184
| SPS1 | CH | Process and space heating production in industry sectors¦Energy savings¦Measuers in process and space heating | PJ/yr. | 0 | 4.0436 | 4.0437 | 4.2113 | 12.7119 | 13.9521 | 14.931 | 14.9312 | 14.9315 | 14.9316 | 14.9316 | 14.9316
| SPS1 | CH | Efficiency in industry sectors | % | bar: 2020 to 2070
| SPS1 | CH | Efficiency in industry sectors¦Electricity¦Electric boiler | % | 84.26% | 84.31% | 84.37% | 84.49% | 84.6% | 84.71% | 84.82% | 84.93% | 84.93% | 84.93% | 84.93% | 84.93%
| SPS1 | CH | Efficiency in industry sectors¦Electricity¦Heat pump electric | % | 308.1% | 310.6% | 314.2% | 320.4% | 326.5% | 332.7% | 338.8% | 344.9% | 344.9% | 344.9% | 344.9% | 344.9%
| SPS1 | CH | Efficiency in industry sectors¦Electricity¦Other electric processes | % | 100% | 100% | 100% | 100% | 100% | 100% | 100.2% | 96.19% | 96.24% | 96.35% | 96.25% | 96.26%
| SPS1 | CH | Efficiency in industry sectors¦Oil¦Light fuel boiler | % | 77.75% | 77.87% | 78.06% | 78.38% | 78.69% | 79% | 79.32% | 79.63% | 79.63% | 79.63% | 79.63% | 79.63%
| SPS1 | CH | Efficiency in industry sectors¦Oil¦Heavy fuel boiler | % | 67.61% | 67.9% | 68.34% | 69.08% | 69.81% | 70.54% | 71.27% | - | - | - | - | -
| SPS1 | CH | Efficiency in industry sectors¦Gas¦Gas boiler | % | 80.52% | 80.62% | 80.67% | 80.9% | 82.8% | 83.23% | 83.99% | 84.1% | 81.47% | 81.63% | 81.36% | 80.18%
| SPS1 | CH | Efficiency in industry sectors¦Gas¦Heat pump gas | % | 0% | 0% | 207.3% | 57.61% | 84.84% | 167.9% | 127.2% | 208.3% | - | - | - | -
| SPS1 | CH | Efficiency in industry sectors¦Gas¦Biogas boiler | % | 69.63% | 68.87% | 70.28% | 70.75% | 70.75% | 70.75% | 71.2% | 71.65% | 72% | 72% | 72% | 72%
| SPS1 | CH | Efficiency in industry sectors¦Coal¦Coal boiler | % | 66.5% | 66.6% | 66.75% | 67% | 67.25% | 67.5% | 67.75% | 68% | 68% | 68% | 68% | 68%
| SPS1 | CH | Efficiency in industry sectors¦Heat¦On-site CHPs¦Industrial CHPs oil | % | 120.2% | 95.08% | 93.66% | 94.55% | 93.84% | - | - | - | 94.77% | 94.72% | 94.6% | 94.38%
| SPS1 | CH | Efficiency in industry sectors¦Heat¦On-site CHPs¦Industrial CHPs gas | % | 120.2% | 95.08% | 93.66% | 94.55% | 93.84% | 94.3% | 94.48% | 94.96% | 94.77% | 94.72% | 94.6% | 94.38%
| SPS1 | CH | Efficiency in industry sectors¦Heat¦On-site CHPs¦Industrial CHPs gas (CCS) | % | - | - | - | - | - | 94.3% | 94.48% | 94.96% | 94.77% | 94.72% | 94.6% | 94.38%
| SPS1 | CH | Efficiency in industry sectors¦Heat¦On-site CHPs¦Industrial CHPs fuel cells (gas reformer) | % | - | - | - | - | 93.84% | 94.3% | 94.48% | 94.96% | 94.77% | 94.72% | 94.6% | 94.38%
| SPS1 | CH | Efficiency in industry sectors¦Heat¦On-site CHPs¦Industrial CHPs wastes | % | 120.2% | 95.08% | 93.66% | 94.55% | 93.84% | 94.3% | 94.48% | 94.96% | 94.77% | 94.72% | 94.6% | 94.38%
| SPS1 | CH | Efficiency in industry sectors¦Heat¦On-site CHPs¦Industrial CHPs wastes CCS | % | - | - | - | - | - | 94.3% | 94.48% | 94.96% | 94.77% | 94.72% | 94.6% | 94.38%
| SPS1 | CH | Efficiency in industry sectors¦Heat¦On-site CHPs¦Industrial CHPs wood | % | 120.2% | 95.08% | 93.66% | 94.55% | 93.84% | 94.3% | 94.48% | 94.96% | 94.77% | 94.72% | 94.6% | 94.38%
| SPS1 | CH | Efficiency in industry sectors¦Heat¦On-site CHPs¦Industrial CHPs wood (CCS) | % | - | - | - | - | - | 94.3% | 94.48% | 94.96% | 94.77% | 94.72% | 94.6% | 94.38%
| SPS1 | CH | Efficiency in industry sectors¦Heat¦On-site CHPs¦Industrial CHPs fuel cells (hydrogen) | % | - | - | - | - | 93.84% | 94.3% | 94.48% | 94.96% | 94.77% | 94.72% | 94.6% | 94.38%
| SPS1 | CH | Efficiency in industry sectors¦Heat¦District heating | % | 92.45% | 92.65% | 92.94% | 93.44% | 93.93% | 94.43% | 94.71% | 95% | 95% | 95% | 95% | 95%
| SPS1 | CH | Efficiency in industry sectors¦Wood¦Wood boiler | % | 59% | 59.07% | 59.17% | 59.33% | 59.5% | 59.67% | 59.83% | 60% | 60% | 60% | 60% | 60%
| SPS1 | CH | Efficiency in industry sectors¦Pellets¦Pellet boiler | % | 73.75% | 73.83% | 73.96% | 74.17% | 74.37% | 74.58% | 74.79% | 75% | 75% | 75% | 75% | 75%
| SPS1 | CH | Efficiency in industry sectors¦Wastes¦Wastes boiler | % | 52.8% | 52.8% | 52.8% | 52.8% | 52.8% | 52.8% | 53.6% | 54.4% | 54.4% | 54.4% | 54.4% | 54.4%
| SPS1 | CH | Efficiency in industry sectors¦Solar¦Solar thermal | % | 100% | 100% | 100% | 100% | 100% | 100% | 100% | 100% | 100% | 100% | 100% | 100%
| SPS1 | CH | Efficiency in industry sectors¦Hydrogen¦Hydrogen boiler | % | - | - | - | - | 76.11% | 79.03% | 79.7% | 80.84% | 81.06% | 81.09% | 81.14% | 81.25%
| SPS1 | CH | Fuel consumption in Services sectors | PJ/yr. | 140.1014 | 137.0502 | 130.5517 | 128.8255 | 127.0934 | 126.7146 | 123.2146 | 114.7317 | 111.9452 | 112.7214 | 113.1886 | 113.9409
| SPS1 | CH | Fuel consumption in Services sectors¦Electricity | PJ/yr. | 60.95 | 60.1291 | 65.1189 | 65.4191 | 65.396 | 65.4543 | 64.7007 | 66.413 | 68.8763 | 70.0645 | 70.2755 | 71.4816
| SPS1 | CH | Fuel consumption in Services sectors¦Electricity¦Electric boiler | PJ/yr. | 2.6236 | 0.0019904 | 2.1197 | 1.8209 | 1.5191 | 1.2559 | 0.94026 | 0.70066 | 1.6358 | 1.6478 | 0.6951 | 0.70506
| SPS1 | CH | Fuel consumption in Services sectors¦Electricity¦Heat pump electric | PJ/yr. | 1.3316 | 1.4252 | 1.4609 | 1.5281 | 1.5843 | 1.5404 | 1.6251 | 4.0997 | 4.5801 | 4.9017 | 5.2552 | 5.6779
| SPS1 | CH | Fuel consumption in Services sectors¦Electricity¦Other electric appliances | PJ/yr. | 56.9948 | 58.7019 | 61.5383 | 62.0701 | 62.2925 | 62.658 | 62.1354 | 61.6126 | 62.6604 | 63.515 | 64.3252 | 65.0986
| SPS1 | CH | Fuel consumption in Services sectors¦Oil¦Total | PJ/yr. | 30.2567 | 25.5778 | 18.9608 | 15.7952 | 8.7315 | 5.9648 | 3.1573 | 0.85506 | 0.84191 | 0.8481 | 0.84841 | 0.84895
| SPS1 | CH | Fuel consumption in Services sectors¦Oil¦Total¦Light fuel boiler | PJ/yr. | 30.2567 | 25.5778 | 18.9608 | 15.7952 | 8.7315 | 5.9648 | 3.1573 | 0.85506 | 0.84191 | 0.8481 | 0.84841 | 0.84895
| SPS1 | CH | Fuel consumption in Services sectors¦Oil¦Fossil liquids | PJ/yr. | 30.2567 | 25.5778 | 18.9608 | 15.7948 | 8.7294 | 5.9636 | 3.1558 | 1.5324e-05 | 6.0848e-05 | 8.2902e-05 | 8.2322e-05 | 0.00010378
| SPS1 | CH | Fuel consumption in Services sectors¦Oil¦Fossil liquids¦Light fuel oil | PJ/yr. | 30.2567 | 25.5778 | 18.9608 | 15.7948 | 8.7294 | 5.9636 | 3.1558 | 1.5324e-05 | 6.0848e-05 | 8.2902e-05 | 8.2322e-05 | 0.00010378
| SPS1 | CH | Fuel consumption in Services sectors¦Oil¦Fossil liquids¦Light fuel oil¦Light fuel oil boiler | PJ/yr. | 30.2567 | 25.5778 | 18.9608 | 15.7948 | 8.7294 | 5.9636 | 3.1558 | 1.5324e-05 | 6.0848e-05 | 8.2902e-05 | 8.2322e-05 | 0.00010378
| SPS1 | CH | Fuel consumption in Services sectors¦Oil¦Synthetic liquids | PJ/yr. | 0 | 0 | 7.3786e-06 | 0.00040349 | 0.0020817 | 0.0012076 | 0.0015598 | 0.85504 | 0.84185 | 0.84801 | 0.84832 | 0.84884
| SPS1 | CH | Fuel consumption in Services sectors¦Oil¦Synthetic liquids¦Light fuel oil boiler | PJ/yr. | 0 | 0 | 7.3786e-06 | 0.00040349 | 0.0020817 | 0.0012076 | 0.0015598 | 0.85504 | 0.84185 | 0.84801 | 0.84832 | 0.84884
| SPS1 | CH | Fuel consumption in Services sectors¦Gas¦Total | PJ/yr. | 26.951 | 28.2871 | 23.5463 | 23.8889 | 24.4116 | 21.4955 | 10.1096 | 8.371 | 8.2871 | 8.3387 | 8.871 | 7.6664
| SPS1 | CH | Fuel consumption in Services sectors¦Gas¦Total¦Gas boiler | PJ/yr. | 25.5487 | 26.7498 | 22.1089 | 22.4954 | 22.7782 | 17.665 | 6.2799 | 4.4256 | 4.5897 | 4.5781 | 4.5013 | 4.5012
| SPS1 | CH | Fuel consumption in Services sectors¦Gas¦Total¦Heat pump gas | PJ/yr. | 0 | 0 | 0.0039507 | 0.0033756 | 0.028451 | 0.2287 | 0.22235 | 0.338 | 0.091478 | 0.15263 | 0.20655 | 0.19492
| SPS1 | CH | Fuel consumption in Services sectors¦Gas¦Total¦Biogas boiler | PJ/yr. | 1.4023 | 1.5373 | 1.4335 | 1.3901 | 1.605 | 3.6019 | 3.6073 | 3.6075 | 3.6059 | 3.608 | 4.1632 | 2.9702
| SPS1 | CH | Fuel consumption in Services sectors¦Gas¦Fossil gases | PJ/yr. | 25.2642 | 23.9143 | 22.1057 | 22.4942 | 22.7768 | 17.5783 | 5.718 | 3.1603 | 3.3613 | 3.3411 | 3.2718 | 3.2896
| SPS1 | CH | Fuel consumption in Services sectors¦Gas¦Fossil gases¦Gas boiler | PJ/yr. | 25.2642 | 23.9143 | 22.1018 | 22.4908 | 22.7484 | 17.3536 | 5.5225 | 2.936 | 3.2956 | 3.2333 | 3.1283 | 3.1531
| SPS1 | CH | Fuel consumption in Services sectors¦Gas¦Fossil gases¦Heat pump gas | PJ/yr. | 0 | 0 | 0.0039495 | 0.0033749 | 0.028413 | 0.22467 | 0.19553 | 0.22424 | 0.065685 | 0.1078 | 0.14355 | 0.13654
| SPS1 | CH | Fuel consumption in Services sectors¦Gas¦Synthetic gases | PJ/yr. | 1.6868 | 4.3728 | 1.4366 | 1.3913 | 1.6064 | 3.6885 | 4.1693 | 4.8728 | 4.8343 | 4.8449 | 5.3926 | 4.1818
| SPS1 | CH | Fuel consumption in Services sectors¦Gas¦Synthetic gases¦Gas boiler | PJ/yr. | 0.28453 | 2.8355 | 0.0031715 | 0.001198 | 0.001398 | 0.085579 | 0.54271 | 1.1755 | 1.2044 | 1.1971 | 1.1755 | 1.1613
| SPS1 | CH | Fuel consumption in Services sectors¦Gas¦Synthetic gases¦Heat pump gas | PJ/yr. | 0 | 0 | 5.6673e-07 | 1.7976e-07 | 1.7462e-06 | 0.001108 | 0.019216 | 0.089779 | 0.024005 | 0.03991 | 0.053941 | 0.050291
| SPS1 | CH | Fuel consumption in Services sectors¦Gas¦Synthetic gases¦Biogas boiler | PJ/yr. | 1.4023 | 1.5373 | 1.4335 | 1.3901 | 1.605 | 3.6019 | 3.6073 | 3.6075 | 3.6059 | 3.608 | 4.1632 | 2.9702
| SPS1 | CH | Fuel consumption in Services sectors¦Heat | PJ/yr. | 7.727 | 8.3698 | 8.3494 | 8.1548 | 7.8401 | 7.3633 | 8.5399 | 8.8763 | 8.831 | 8.7368 | 8.985 | 9.1646
| SPS1 | CH | Fuel consumption in Services sectors¦Heat¦On-site CHPs | PJ/yr. | 2.1169 | 2.293 | 2.2727 | 2.078 | 1.7633 | 1.272 | 0.73887 | 0.72373 | 0.67838 | 0.58418 | 0.72494 | 0.90438
| SPS1 | CH | Fuel consumption in Services sectors¦Heat¦On-site CHPs¦Services sectors CHPs (bio)gas | PJ/yr. | 1.4243 | 1.5547 | 1.3615 | 1.2247 | 0.99072 | 0.83551 | 0.72156 | 0.68642 | 0.63002 | 0.53948 | 0.59749 | 0.64433
| SPS1 | CH | Fuel consumption in Services sectors¦Heat¦On-site CHPs¦Services sectors CHPs gas | PJ/yr. | 0.69261 | 0.73837 | 0.91123 | 0.84583 | 0.75355 | 0.41273 | 0 | 0 | 0.0082893 | 0.0081776 | 0.013926 | 0.021057
| SPS1 | CH | Fuel consumption in Services sectors¦Heat¦On-site CHPs¦Services sectors CHPs fuel cells (gas reformer) | PJ/yr. | 0 | 0 | 0 | 0 | 0 | 0 | 0 | 0 | 0.00088037 | 0.00096012 | 0.0017668 | 0.0035015
| SPS1 | CH | Fuel consumption in Services sectors¦Heat¦On-site CHPs¦Services sectors CHPs wood | PJ/yr. | 0 | 0 | 0 | 0.0032449 | 0.0051463 | 0.011759 | 0.0082956 | 0.011346 | 0.0076923 | 0.0045431 | 0.0096142 | 0.0089032
| SPS1 | CH | Fuel consumption in Services sectors¦Heat¦On-site CHPs¦Services sectors CHPs fuel cells (hydrogen) | PJ/yr. | 0 | 0 | 0 | 0.0042669 | 0.013898 | 0.012015 | 0.0090071 | 0.025966 | 0.031492 | 0.031017 | 0.10215 | 0.22659
| SPS1 | CH | Fuel consumption in Services sectors¦Heat¦District heating | PJ/yr. | 5.61 | 6.0767 | 6.0767 | 6.0767 | 6.0767 | 6.0913 | 7.801 | 8.1525 | 8.1526 | 8.1526 | 8.2601 | 8.2602
| SPS1 | CH | Fuel consumption in Services sectors¦Wood | PJ/yr. | 8.5744 | 8.4065 | 8.5216 | 8.408 | 10.4758 | 13.417 | 22.9907 | 8.7775 | 3.1733 | 2.1493 | 0.51972 | 0.52146
| SPS1 | CH | Fuel consumption in Services sectors¦Wood¦Wood boiler | PJ/yr. | 8.5744 | 8.4065 | 8.5216 | 8.408 | 10.4758 | 13.417 | 22.9907 | 8.7775 | 3.1733 | 2.1493 | 0.51972 | 0.52146
| SPS1 | CH | Fuel consumption in Services sectors¦Pellets | PJ/yr. | 2.0857 | 2.4001 | 2.0095 | 2.1753 | 2.2998 | 2.44 | 2.3976 | 2.4274 | 2.3889 | 2.4067 | 2.4073 | 2.4088
| SPS1 | CH | Fuel consumption in Services sectors¦Pellets¦Pellet boiler | PJ/yr. | 2.0857 | 2.4001 | 2.0095 | 2.1753 | 2.2998 | 2.44 | 2.3976 | 2.4274 | 2.3889 | 2.4067 | 2.4073 | 2.4088
| SPS1 | CH | Fuel consumption in Services sectors¦Solar | PJ/yr. | 0.62701 | 0.68735 | 0.68525 | 0.68756 | 3.42 | 5.7831 | 6.7634 | 6.7642 | 4.9411 | 4.6981 | 4.8094 | 4.9129
| SPS1 | CH | Fuel consumption in Services sectors¦Solar¦Solar thermal | PJ/yr. | 0.62701 | 0.68735 | 0.68525 | 0.68756 | 3.42 | 5.7831 | 6.7634 | 6.7642 | 4.9411 | 4.6981 | 4.8094 | 4.9129
| SPS1 | CH | Fuel consumption in Services sectors¦Hydrogen | PJ/yr. | 0 | 0 | 0 | 0.6292 | 0.55774 | 0.79147 | 0.16747 | 0.76807 | 1.7814 | 1.7545 | 1.7576 | 1.038
| SPS1 | CH | Fuel consumption in Services sectors¦Hydrogen¦From gas grid (mixed with methane) | PJ/yr. | 0 | 0 | 0 | 0 | 0 | 0 | 0 | 0 | 0 | 0 | 0 | 0
| SPS1 | CH | Fuel consumption in Services sectors¦Hydrogen¦From hydrogen grid | PJ/yr. | 0 | 0 | 0 | 0.6292 | 0.55774 | 0.79147 | 0.16747 | 0.76807 | 1.7814 | 1.7545 | 1.7576 | 1.038
| SPS1 | CH | Fuel consumption in Services sectors¦Hydrogen¦From hydrogen grid¦Hydrogen boiler | PJ/yr. | 0 | 0 | 0 | 0.6292 | 0.55774 | 0.79147 | 0.16747 | 0.76807 | 1.7814 | 1.7545 | 1.7576 | 1.038
| SPS1 | CH | Fuel consumption in Services sectors¦Ambient heat | PJ/yr. | 2.9296 | 3.1925 | 3.36 | 3.6675 | 3.9608 | 4.0051 | 4.3877 | 11.4792 | 12.8244 | 13.7247 | 14.7146 | 15.8982
| SPS1 | CH | Fuel consumption in Services sectors¦Ambient heat¦Heat pump electric | PJ/yr. | 2.9296 | 3.1925 | 3.36 | 3.6675 | 3.9608 | 4.0051 | 4.3877 | 11.4792 | 12.8244 | 13.7247 | 14.7146 | 15.8982
| SPS1 | CH | Fuel consumption in Services sectors¦Ambient heat¦Heat pump gas | PJ/yr. | 0 | 0 | 0.0038717 | 0.0035106 | 0.031296 | 0.26529 | 0.27127 | 0.43264 | 0.11709 | 0.19537 | 0.26439 | 0.2495
| SPS1 | CH | Space water and process heat production in Services sectors | PJ/yr. | 73.2386 | 78.6338 | 79.1564 | 77.7384 | 76.4355 | 75.422 | 74.2104 | 71.8133 | 69.3616 | 69.5899 | 69.6991 | 69.86
| SPS1 | CH | Space water and process heat production in Services sectors¦Electricity | PJ/yr. | 63.6501 | 63.3214 | 68.3067 | 68.9501 | 69.2524 | 69.3809 | 69.0356 | 77.8571 | 81.6189 | 83.7067 | 84.9553 | 87.3446
| SPS1 | CH | Space water and process heat production in Services sectors¦Electricity¦Electric boiler | PJ/yr. | 2.3941 | 0.0018212 | 1.9475 | 1.6843 | 1.4147 | 1.1774 | 0.88737 | 0.66563 | 1.554 | 1.5654 | 0.66034 | 0.66981
| SPS1 | CH | Space water and process heat production in Services sectors¦Electricity¦Heat pump electric | PJ/yr. | 4.2612 | 4.6177 | 4.8209 | 5.1956 | 5.5452 | 5.5456 | 6.0128 | 15.5789 | 17.4045 | 18.6263 | 19.9698 | 21.5762
| SPS1 | CH | Space water and process heat production in Services sectors¦Electricity¦Other electric appliances | PJ/yr. | 56.9948 | 58.7019 | 61.5383 | 62.0701 | 62.2925 | 62.658 | 62.1354 | 61.6126 | 62.6604 | 63.515 | 64.3252 | 65.0986
| SPS1 | CH | Space water and process heat production in Services sectors¦Oil | PJ/yr. | 24.8431 | 21.043 | 15.6454 | 13.0975 | 7.2765 | 4.9955 | 2.6443 | 0.71611 | 0.7051 | 0.71028 | 0.71054 | 0.71099
| SPS1 | CH | Space water and process heat production in Services sectors¦Oil¦Light fuel boiler | PJ/yr. | 24.8431 | 21.043 | 15.6454 | 13.0975 | 7.2765 | 4.9955 | 2.6443 | 0.71611 | 0.7051 | 0.71028 | 0.71054 | 0.71099
| SPS1 | CH | Space water and process heat production in Services sectors¦Gas | PJ/yr. | 25.4128 | 26.6677 | 22.1872 | 22.7142 | 23.1319 | 20.321 | 9.4048 | 7.8184 | 7.7452 | 7.7808 | 8.2667 | 7.2292
| SPS1 | CH | Space water and process heat production in Services sectors¦Gas¦Gas boiler | PJ/yr. | 24.1897 | 25.3269 | 20.9292 | 21.4948 | 21.6723 | 16.6855 | 5.7649 | 3.9013 | 4.3916 | 4.2859 | 4.1647 | 4.1941
| SPS1 | CH | Space water and process heat production in Services sectors¦Gas¦Heat pump gas | PJ/yr. | 0 | 0 | 0.0078224 | 0.0068862 | 0.059746 | 0.49399 | 0.49362 | 0.77064 | 0.20857 | 0.34801 | 0.47094 | 0.44442
| SPS1 | CH | Space water and process heat production in Services sectors¦Gas¦Biogas boiler | PJ/yr. | 1.2231 | 1.3408 | 1.2503 | 1.2125 | 1.3999 | 3.1415 | 3.1463 | 3.1464 | 3.1451 | 3.1469 | 3.6311 | 2.5906
| SPS1 | CH | Space water and process heat production in Services sectors¦Heat | PJ/yr. | 7.6497 | 8.2861 | 8.2659 | 8.0732 | 7.7617 | 7.2897 | 8.4545 | 8.7875 | 8.7426 | 8.6494 | 8.8952 | 9.0729
| SPS1 | CH | Space water and process heat production in Services sectors¦Heat¦On-site CHPs | PJ/yr. | 2.0958 | 2.2701 | 2.25 | 2.0572 | 1.7457 | 1.2593 | 0.73148 | 0.7165 | 0.67159 | 0.57834 | 0.71769 | 0.89534
| SPS1 | CH | Space water and process heat production in Services sectors¦Heat¦On-site CHPs¦Services sectors CHPs (bio)gas | PJ/yr. | 1.4101 | 1.5391 | 1.3478 | 1.2124 | 0.98082 | 0.82716 | 0.71435 | 0.67956 | 0.62372 | 0.53409 | 0.59151 | 0.63788
| SPS1 | CH | Space water and process heat production in Services sectors¦Heat¦On-site CHPs¦Services sectors CHPs gas | PJ/yr. | 0.68568 | 0.73099 | 0.90212 | 0.83738 | 0.74601 | 0.4086 | 0 | 0 | 0.0082064 | 0.0080958 | 0.013787 | 0.020846
| SPS1 | CH | Space water and process heat production in Services sectors¦Heat¦On-site CHPs¦Services sectors CHPs fuel cells (gas reformer) | PJ/yr. | 0 | 0 | 0 | 0 | 0 | 0 | 0 | 0 | 0.00087156 | 0.00095052 | 0.0017491 | 0.0034665
| SPS1 | CH | Space water and process heat production in Services sectors¦Heat¦On-site CHPs¦Services sectors CHPs wood | PJ/yr. | 0 | 0 | 0 | 0.0032124 | 0.0050948 | 0.011641 | 0.0082127 | 0.011233 | 0.0076154 | 0.0044977 | 0.009518 | 0.0088142
| SPS1 | CH | Space water and process heat production in Services sectors¦Heat¦On-site CHPs¦Services sectors CHPs fuel cells (hydrogen) | PJ/yr. | 0 | 0 | 0 | 0.0042242 | 0.013759 | 0.011895 | 0.008917 | 0.025707 | 0.031177 | 0.030707 | 0.10113 | 0.22433
| SPS1 | CH | Space water and process heat production in Services sectors¦Heat¦District heating | PJ/yr. | 5.5539 | 6.016 | 6.016 | 6.016 | 6.016 | 6.0304 | 7.723 | 8.071 | 8.0711 | 8.0711 | 8.1775 | 8.1776
| SPS1 | CH | Space water and process heat production in Services sectors¦Wood | PJ/yr. | 6.1736 | 6.0527 | 6.1355 | 6.0537 | 7.5426 | 9.6603 | 16.5533 | 6.3198 | 2.2848 | 1.5475 | 0.3742 | 0.37545
| SPS1 | CH | Space water and process heat production in Services sectors¦Wood¦Wood boiler | PJ/yr. | 6.1736 | 6.0527 | 6.1355 | 6.0537 | 7.5426 | 9.6603 | 16.5533 | 6.3198 | 2.2848 | 1.5475 | 0.3742 | 0.37545
| SPS1 | CH | Space water and process heat production in Services sectors¦Pellets | PJ/yr. | 1.8771 | 2.1601 | 1.8085 | 1.9577 | 2.0698 | 2.196 | 2.1579 | 2.1847 | 2.15 | 2.166 | 2.1666 | 2.1679
| SPS1 | CH | Space water and process heat production in Services sectors¦Pellets¦Pellet boiler | PJ/yr. | 1.8771 | 2.1601 | 1.8085 | 1.9577 | 2.0698 | 2.196 | 2.1579 | 2.1847 | 2.15 | 2.166 | 2.1666 | 2.1679
| SPS1 | CH | Space water and process heat production in Services sectors¦Solar | PJ/yr. | 0.62701 | 0.68735 | 0.68525 | 0.68756 | 3.42 | 5.7831 | 6.7634 | 6.7642 | 4.9411 | 4.6981 | 4.8094 | 4.9129
| SPS1 | CH | Space water and process heat production in Services sectors¦Solar¦Solar thermal | PJ/yr. | 0.62701 | 0.68735 | 0.68525 | 0.68756 | 3.42 | 5.7831 | 6.7634 | 6.7642 | 4.9411 | 4.6981 | 4.8094 | 4.9129
| SPS1 | CH | Space water and process heat production in Services sectors¦Hydrogen | PJ/yr. | 0 | 0 | 0 | 0.39655 | 0.39546 | 0.57272 | 0.12904 | 0.69605 | 1.554 | 1.5654 | 1.5657 | 0.86593
| SPS1 | CH | Space water and process heat production in Services sectors¦Hydrogen¦Hydrogen boiler | PJ/yr. | 0 | 0 | 0 | 0.39655 | 0.39546 | 0.57272 | 0.12904 | 0.69605 | 1.554 | 1.5654 | 1.5657 | 0.86593
| SPS1 | CH | Space water and process heat production in Services sectors¦Energy savings | PJ/yr. | 0 | 9.1173 | 17.6602 | 17.8779 | 17.8778 | 17.8808 | 21.2029 | 22.282 | 22.2803 | 22.2807 | 22.2806 | 22.2787
| SPS1 | CH | Efficiency in Services sectors | % | bar: 2020 to 2070
| SPS1 | CH | Efficiency in Services sectors¦Electricity¦Electric boiler | % | 91.25% | 91.5% | 91.87% | 92.5% | 93.13% | 93.75% | 94.37% | 95% | 95% | 95% | 95% | 95%
| SPS1 | CH | Efficiency in Services sectors¦Electricity¦Heat pump electric | % | 320% | 324% | 330% | 340% | 350% | 360% | 370% | 380% | 380% | 380% | 380% | 380%
| SPS1 | CH | Efficiency in Services sectors¦Electricity¦Other electric appliances | % | 100% | 100% | 100% | 100% | 100% | 100% | 100% | 100% | 100% | 100% | 100% | 100%
| SPS1 | CH | Efficiency in Services sectors¦Oil¦Total¦Light fuel boiler | % | 82.11% | 82.27% | 82.51% | 82.92% | 83.34% | 83.75% | 83.75% | 83.75% | 83.75% | 83.75% | 83.75% | 83.75%
| SPS1 | CH | Efficiency in Services sectors¦Gas¦Total¦Gas boiler | % | 94.68% | 94.68% | 94.66% | 95.55% | 95.14% | 94.46% | 91.8% | 88.15% | 95.68% | 93.62% | 92.52% | 93.18%
| SPS1 | CH | Efficiency in Services sectors¦Gas¦Total¦Heat pump gas | % | - | - | 198% | 204% | 210% | 216% | 222% | 228% | 228% | 228% | 228% | 228%
| SPS1 | CH | Efficiency in Services sectors¦Gas¦Total¦Biogas boiler | % | 87.22% | 87.22% | 87.22% | 87.22% | 87.22% | 87.22% | 87.22% | 87.22% | 87.22% | 87.22% | 87.22% | 87.22%
| SPS1 | CH | Efficiency in Services sectors¦Heat¦On-site CHPs¦Services sectors CHPs (bio)gas | % | 99% | 99% | 99% | 99% | 99% | 99% | 99% | 99% | 99% | 99% | 99% | 99%
| SPS1 | CH | Efficiency in Services sectors¦Heat¦On-site CHPs¦Services sectors CHPs gas | % | 99% | 99% | 99% | 99% | 99% | 99% | - | - | 99% | 99% | 99% | 99%
| SPS1 | CH | Efficiency in Services sectors¦Heat¦On-site CHPs¦Services sectors CHPs fuel cells (gas reformer) | % | - | - | - | - | - | - | - | - | 99% | 99% | 99% | 99%
| SPS1 | CH | Efficiency in Services sectors¦Heat¦On-site CHPs¦Services sectors CHPs wood | % | - | - | - | 99% | 99% | 99% | 99% | 99% | 99% | 99% | 99% | 99%
| SPS1 | CH | Efficiency in Services sectors¦Heat¦On-site CHPs¦Services sectors CHPs fuel cells (hydrogen) | % | - | - | - | 99% | 99% | 99% | 99% | 99% | 99% | 99% | 99% | 99%
| SPS1 | CH | Efficiency in Services sectors¦Heat¦District heating | % | 99% | 99% | 99% | 99% | 99% | 99% | 99% | 99% | 99% | 99% | 99% | 99%
| SPS1 | CH | Efficiency in Services sectors¦Wood¦Wood boiler | % | 72% | 72% | 72% | 72% | 72% | 72% | 72% | 72% | 72% | 72% | 72% | 72%
| SPS1 | CH | Efficiency in Services sectors¦Pellets¦Pellet boiler | % | 90% | 90% | 90% | 90% | 90% | 90% | 90% | 90% | 90% | 90% | 90% | 90%
| SPS1 | CH | Efficiency in Services sectors¦Solar¦Solar thermal | % | 100% | 100% | 100% | 100% | 100% | 100% | 100% | 100% | 100% | 100% | 100% | 100%
| SPS1 | CH | Efficiency in Services sectors¦Hydrogen¦Hydrogen boiler | % | - | - | - | 63.02% | 70.9% | 72.36% | 77.05% | 90.62% | 87.24% | 89.22% | 89.08% | 83.42%
| SPS1 | CH | Fuel consumption in Residential sector | PJ/yr. | 217.9682 | 219.9362 | 219.9204 | 217.7334 | 203.1133 | 192.2884 | 189.1642 | 189.3643 | 184.9337 | 181.2672 | 182.1781 | 176.1082
| SPS1 | CH | Fuel consumption in Residential sector¦Electricity | PJ/yr. | 69.4702 | 70.0233 | 68.9173 | 69.4664 | 69.8409 | 72.8793 | 71.6597 | 75.3365 | 75.7499 | 76.5831 | 74.5773 | 73.9692
| SPS1 | CH | Fuel consumption in Residential sector¦Electricity¦Space heating | PJ/yr. | 15.3333 | 15.1106 | 14.9616 | 16.1042 | 17.7508 | 20.4578 | 20.2854 | 22.7801 | 22.5136 | 22.3318 | 21.403 | 20.9905
| SPS1 | CH | Fuel consumption in Residential sector¦Electricity¦Space heating¦Electric boiler | PJ/yr. | 9.3769 | 8.1317 | 7.3676 | 5.5682 | 2.9044 | 1.8013 | 1.1911 | 2.605 | 2.1469 | 1.9231 | 0.99432 | 0.58146
| SPS1 | CH | Fuel consumption in Residential sector¦Electricity¦Space heating¦Heat pump electric | PJ/yr. | 5.9564 | 6.9788 | 7.5939 | 10.536 | 14.8464 | 18.6565 | 19.0944 | 20.1751 | 20.3667 | 20.4087 | 20.4087 | 20.409
| SPS1 | CH | Fuel consumption in Residential sector¦Electricity¦Water heating | PJ/yr. | 9.5599 | 10.0854 | 9.3222 | 8.5239 | 7.06 | 7.3696 | 6.5007 | 7.6243 | 7.7605 | 8.3918 | 6.9014 | 6.6897
| SPS1 | CH | Fuel consumption in Residential sector¦Electricity¦Water heating¦Electric boiler | PJ/yr. | 8.411 | 8.7989 | 7.53 | 5.6615 | 2.6194 | 1.6145 | 1.061 | 2.3064 | 1.9008 | 1.7027 | 0.88031 | 0.51478
| SPS1 | CH | Fuel consumption in Residential sector¦Electricity¦Water heating¦Heat pump electric | PJ/yr. | 1.1489 | 1.2864 | 1.7922 | 2.8625 | 4.4406 | 5.7551 | 5.4398 | 5.3178 | 5.8597 | 6.6891 | 6.0211 | 6.1749
| SPS1 | CH | Fuel consumption in Residential sector¦Electricity¦Other appliances | PJ/yr. | 44.5769 | 44.8274 | 44.6335 | 44.8383 | 45.0301 | 45.0519 | 44.8735 | 44.9321 | 45.4759 | 45.8595 | 46.2728 | 46.289
| SPS1 | CH | Fuel consumption in Residential sector¦Oil¦Total | PJ/yr. | 60.2319 | 51.3201 | 48.1052 | 39.7158 | 13.2894 | 0.036565 | 0.034059 | 0.033378 | 0.012575 | 0.012918 | 0.013358 | 0.012289
| SPS1 | CH | Fuel consumption in Residential sector¦Oil¦Fossil liquids | PJ/yr. | 60.2319 | 51.3201 | 48.1052 | 39.7154 | 13.2873 | 0.035637 | 0.032686 | 1.5826e-05 | 6.1129e-05 | 8.219e-05 | 8.37e-05 | 0.00010428
| SPS1 | CH | Fuel consumption in Residential sector¦Oil¦Synthetic liquids | PJ/yr. | 0 | 0 | 7.4119e-06 | 0.00040453 | 0.0020782 | 0.00092774 | 0.0013735 | 0.033362 | 0.012514 | 0.012836 | 0.013274 | 0.012185
| SPS1 | CH | Fuel consumption in Residential sector¦Oil¦Total¦Space heating | PJ/yr. | 50.3715 | 43.0339 | 45.6345 | 38.894 | 13.053 | 0.034419 | 0.032113 | 0.032024 | 0.011285 | 0.011261 | 0.011251 | 0.010136
| SPS1 | CH | Fuel consumption in Residential sector¦Oil¦Total¦Space heating¦Light fuel boiler | PJ/yr. | 50.3715 | 43.0339 | 45.6345 | 38.894 | 13.053 | 0.034419 | 0.032113 | 0.032024 | 0.011285 | 0.011261 | 0.011251 | 0.010136
| SPS1 | CH | Fuel consumption in Residential sector¦Oil¦Fossil liquids¦Space heating | PJ/yr. | 50.3715 | 43.0339 | 45.6345 | 38.8936 | 13.0509 | 0.033545 | 0.030818 | 1.5184e-05 | 5.486e-05 | 7.165e-05 | 7.0499e-05 | 8.6008e-05
| SPS1 | CH | Fuel consumption in Residential sector¦Oil¦Fossil liquids¦Space heating¦Light fuel boiler | PJ/yr. | 50.3715 | 43.0339 | 45.6345 | 38.8936 | 13.0509 | 0.033545 | 0.030818 | 1.5184e-05 | 5.486e-05 | 7.165e-05 | 7.0499e-05 | 8.6008e-05
| SPS1 | CH | Fuel consumption in Residential sector¦Oil¦Synthetic liquids¦Space heating | PJ/yr. | 0 | 0 | 7.0312e-06 | 0.00039616 | 0.0020412 | 0.00087328 | 0.001295 | 0.032008 | 0.01123 | 0.01119 | 0.01118 | 0.01005
| SPS1 | CH | Fuel consumption in Residential sector¦Oil¦Synthetic liquids¦Space heating¦Light fuel boiler | PJ/yr. | 0 | 0 | 7.0312e-06 | 0.00039616 | 0.0020412 | 0.00087328 | 0.001295 | 0.032008 | 0.01123 | 0.01119 | 0.01118 | 0.01005
| SPS1 | CH | Fuel consumption in Residential sector¦Oil¦Total¦Water heating | PJ/yr. | 9.8604 | 8.2861 | 2.4707 | 0.82179 | 0.23639 | 0.0021463 | 0.0019461 | 0.001354 | 0.0012895 | 0.0016565 | 0.0021068 | 0.0021539
| SPS1 | CH | Fuel consumption in Residential sector¦Oil¦Total¦Water heating¦Light fuel boiler | PJ/yr. | 9.8604 | 8.2861 | 2.4707 | 0.82179 | 0.23639 | 0.0021463 | 0.0019461 | 0.001354 | 0.0012895 | 0.0016565 | 0.0021068 | 0.0021539
| SPS1 | CH | Fuel consumption in Residential sector¦Oil¦Fossil liquids¦Water heating¦Light fuel boiler | PJ/yr. | 9.8604 | 8.2861 | 2.4707 | 0.82178 | 0.23635 | 0.0020919 | 0.0018676 | 6.4199e-07 | 6.2686e-06 | 1.054e-05 | 1.3201e-05 | 1.8277e-05
| SPS1 | CH | Fuel consumption in Residential sector¦Oil¦Synthetic liquids¦Water heating¦Light fuel boiler | PJ/yr. | 0 | 0 | 3.8067e-07 | 8.3706e-06 | 3.6966e-05 | 5.4457e-05 | 7.8481e-05 | 0.0013533 | 0.0012832 | 0.001646 | 0.0020936 | 0.0021356
| SPS1 | CH | Fuel consumption in Residential sector¦Gas¦Total | PJ/yr. | 47.002 | 48.0957 | 52.2891 | 52.1142 | 46.301 | 29.6505 | 21.1674 | 11.9457 | 9.8854 | 9.448 | 9.4925 | 8.6049
| SPS1 | CH | Fuel consumption in Residential sector¦Gas¦Fossil gases | PJ/yr. | 46.6955 | 48.0882 | 52.2817 | 52.1067 | 46.2936 | 29.5396 | 19.9673 | 9.6114 | 7.6066 | 7.2323 | 7.306 | 6.5245
| SPS1 | CH | Fuel consumption in Residential sector¦Gas¦Synthetic gases | PJ/yr. | 0.30654 | 0.0075137 | 0.0074597 | 0.0074444 | 0.00744 | 0.11092 | 1.2001 | 2.3343 | 2.2787 | 2.2157 | 2.1864 | 2.0804
| SPS1 | CH | Fuel consumption in Residential sector¦Gas¦Total¦Space heating | PJ/yr. | 38.4947 | 41.2477 | 40.0971 | 40.0976 | 37.2332 | 25.8157 | 18.1859 | 10.3374 | 8.6521 | 8.2666 | 8.2665 | 7.5329
| SPS1 | CH | Fuel consumption in Residential sector¦Gas¦Total¦Space heating¦Gas boiler | PJ/yr. | 38.4947 | 41.2477 | 40.0781 | 40.0779 | 35.1876 | 23.8374 | 15.0004 | 9.0763 | 7.39 | 7.002 | 7.002 | 6.2687
| SPS1 | CH | Fuel consumption in Residential sector¦Gas¦Total¦Space heating¦Heat pump gas | PJ/yr. | 0 | 0 | 0.018968 | 0.019748 | 2.0456 | 1.9783 | 3.1855 | 1.2611 | 1.2621 | 1.2646 | 1.2645 | 1.2642
| SPS1 | CH | Fuel consumption in Residential sector¦Gas¦Fossil gases¦Space heating | PJ/yr. | 38.2436 | 41.2412 | 40.0914 | 40.0919 | 37.2272 | 25.7191 | 17.1548 | 8.3174 | 6.6577 | 6.3279 | 6.3625 | 5.7117
| SPS1 | CH | Fuel consumption in Residential sector¦Gas¦Fossil gases¦Space heating¦Gas boiler | PJ/yr. | 38.2436 | 41.2412 | 40.0724 | 40.0721 | 35.1819 | 23.7482 | 14.15 | 7.3027 | 5.6865 | 5.3599 | 5.3892 | 4.7531
| SPS1 | CH | Fuel consumption in Residential sector¦Gas¦Fossil gases¦Space heating¦Heat pump gas | PJ/yr. | 0 | 0 | 0.018965 | 0.019746 | 2.0453 | 1.9709 | 3.0049 | 1.0147 | 0.97118 | 0.96799 | 0.97327 | 0.95859
| SPS1 | CH | Fuel consumption in Residential sector¦Gas¦Synthetic gases¦Space heating | PJ/yr. | 0.25106 | 0.0064439 | 0.0057204 | 0.0057279 | 0.0059829 | 0.096571 | 1.031 | 2.02 | 1.9944 | 1.9387 | 1.9041 | 1.8212
| SPS1 | CH | Fuel consumption in Residential sector¦Gas¦Synthetic gases¦Space heating¦Gas boiler | PJ/yr. | 0.25106 | 0.0064439 | 0.0057177 | 0.0057251 | 0.0056542 | 0.08917 | 0.85043 | 1.7736 | 1.7035 | 1.6421 | 1.6128 | 1.5155
| SPS1 | CH | Fuel consumption in Residential sector¦Gas¦Synthetic gases¦Space heating¦Heat pump gas | PJ/yr. | 0 | 0 | 2.706e-06 | 2.821e-06 | 0.0003287 | 0.0074004 | 0.1806 | 0.24643 | 0.29094 | 0.29656 | 0.29126 | 0.30565
| SPS1 | CH | Fuel consumption in Residential sector¦Gas¦Total¦Water heating | PJ/yr. | 8.5073 | 6.848 | 12.1921 | 12.0165 | 9.0678 | 3.8348 | 2.9815 | 1.6084 | 1.2333 | 1.1814 | 1.2259 | 1.072
| SPS1 | CH | Fuel consumption in Residential sector¦Gas¦Total¦Water heating¦Gas boiler | PJ/yr. | 8.5073 | 6.848 | 12.1876 | 12.0112 | 8.5596 | 3.3467 | 2.1888 | 1.2919 | 0.9166 | 0.86414 | 0.90861 | 0.75474
| SPS1 | CH | Fuel consumption in Residential sector¦Gas¦Total¦Water heating¦Heat pump gas | PJ/yr. | 0 | 0 | 0.0044827 | 0.0053589 | 0.5082 | 0.48819 | 0.79275 | 0.31643 | 0.31668 | 0.31729 | 0.3173 | 0.31723
| SPS1 | CH | Fuel consumption in Residential sector¦Gas¦Fossil gases¦Water heating | PJ/yr. | 8.4518 | 6.8469 | 12.1903 | 12.0148 | 9.0664 | 3.8205 | 2.8125 | 1.2941 | 0.94899 | 0.90437 | 0.94354 | 0.81281
| SPS1 | CH | Fuel consumption in Residential sector¦Gas¦Fossil gases¦Water heating¦Gas boiler | PJ/yr. | 8.4518 | 6.8469 | 12.1859 | 12.0095 | 8.5582 | 3.3341 | 2.0647 | 1.0395 | 0.70531 | 0.66148 | 0.69933 | 0.57227
| SPS1 | CH | Fuel consumption in Residential sector¦Gas¦Fossil gases¦Water heating¦Heat pump gas | PJ/yr. | 0 | 0 | 0.004482 | 0.0053581 | 0.50811 | 0.48637 | 0.74781 | 0.2546 | 0.24368 | 0.24288 | 0.24421 | 0.24054
| SPS1 | CH | Fuel consumption in Residential sector¦Gas¦Synthetic gases¦Water heating | PJ/yr. | 0.055483 | 0.0010698 | 0.0017394 | 0.0017165 | 0.0014571 | 0.014345 | 0.16903 | 0.31429 | 0.28429 | 0.27707 | 0.28237 | 0.25917
| SPS1 | CH | Fuel consumption in Residential sector¦Gas¦Synthetic gases¦Water heating¦Gas boiler | PJ/yr. | 0.055483 | 0.0010698 | 0.0017387 | 0.0017158 | 0.0013754 | 0.012519 | 0.12409 | 0.25245 | 0.21129 | 0.20266 | 0.20928 | 0.18247
| SPS1 | CH | Fuel consumption in Residential sector¦Gas¦Synthetic gases¦Water heating¦Heat pump gas | PJ/yr. | 0 | 0 | 6.3951e-07 | 7.6551e-07 | 8.166e-05 | 0.0018262 | 0.044944 | 0.061833 | 0.073 | 0.074412 | 0.073083 | 0.076696
| SPS1 | CH | Fuel consumption in Residential sector¦Coal | PJ/yr. | 0.10004 | 0.10004 | 0.007825 | 0.0037792 | 0.0014599 | 0 | 0 | 0 | 0 | 0 | 0 | 0
| SPS1 | CH | Fuel consumption in Residential sector¦Coal¦Space heating | PJ/yr. | 0.10004 | 0.10004 | 0.007825 | 0.0037792 | 0.0014599 | 0 | 0 | 0 | 0 | 0 | 0 | 0
| SPS1 | CH | Fuel consumption in Residential sector¦Coal¦Space heating¦Coal boiler | PJ/yr. | 0.10004 | 0.10004 | 0.007825 | 0.0037792 | 0.0014599 | 0 | 0 | 0 | 0 | 0 | 0 | 0
| SPS1 | CH | Fuel consumption in Residential sector¦Coal¦Water heating | PJ/yr. | 0 | 0 | 0 | 0 | 0 | 0 | 0 | 0 | 0 | 0 | 0 | 0
| SPS1 | CH | Fuel consumption in Residential sector¦Coal¦Water heating¦Coal boiler | PJ/yr. | 0 | 0 | 0 | 0 | 0 | 0 | 0 | 0 | 0 | 0 | 0 | 0
| SPS1 | CH | Fuel consumption in Residential sector¦Wood | PJ/yr. | 13.7231 | 15.8901 | 13.5098 | 11.3133 | 9.0307 | 8.0207 | 7.9935 | 9.8371 | 6.645 | 6.2558 | 4.6237 | 3.5763
| SPS1 | CH | Fuel consumption in Residential sector¦Wood¦Space heating | PJ/yr. | 12.6821 | 14.6955 | 12.7622 | 10.6874 | 8.5312 | 7.5771 | 7.5514 | 9.2931 | 6.2775 | 5.9098 | 4.368 | 3.3784
| SPS1 | CH | Fuel consumption in Residential sector¦Wood¦Space heating¦Wood boiler | PJ/yr. | 12.6821 | 14.6955 | 12.7622 | 10.6874 | 8.5312 | 7.5771 | 7.5514 | 9.2931 | 6.2775 | 5.9098 | 4.368 | 3.3784
| SPS1 | CH | Fuel consumption in Residential sector¦Wood¦Water heating | PJ/yr. | 1.041 | 1.1945 | 0.74759 | 0.62585 | 0.4995 | 0.44358 | 0.44208 | 0.54402 | 0.36751 | 0.34599 | 0.25574 | 0.19788
| SPS1 | CH | Fuel consumption in Residential sector¦Wood¦Water heating¦Wood boiler | PJ/yr. | 1.041 | 1.1945 | 0.74759 | 0.62585 | 0.4995 | 0.44358 | 0.44208 | 0.54402 | 0.36751 | 0.34599 | 0.25574 | 0.19788
| SPS1 | CH | Fuel consumption in Residential sector¦Pellets | PJ/yr. | 3.2683 | 3.8321 | 3.73 | 3.888 | 4.0266 | 4.1392 | 4.2311 | 4.3161 | 4.3786 | 4.4501 | 4.4501 | 4.4502
| SPS1 | CH | Fuel consumption in Residential sector¦Pellets¦Space heating | PJ/yr. | 2.9966 | 3.5203 | 3.5237 | 3.6729 | 3.8039 | 3.9103 | 3.9971 | 4.0774 | 4.1364 | 4.2039 | 4.204 | 4.2041
| SPS1 | CH | Fuel consumption in Residential sector¦Pellets¦Space heating¦Pellets boiler | PJ/yr. | 2.9966 | 3.5203 | 3.5237 | 3.6729 | 3.8039 | 3.9103 | 3.9971 | 4.0774 | 4.1364 | 4.2039 | 4.204 | 4.2041
| SPS1 | CH | Fuel consumption in Residential sector¦Pellets¦Water heating | PJ/yr. | 0.27171 | 0.31178 | 0.20629 | 0.21505 | 0.22275 | 0.22894 | 0.23402 | 0.23872 | 0.24217 | 0.24612 | 0.24612 | 0.24615
| SPS1 | CH | Fuel consumption in Residential sector¦Pellets¦Water heating¦Pellets boiler | PJ/yr. | 0.27171 | 0.31178 | 0.20629 | 0.21505 | 0.22275 | 0.22894 | 0.23402 | 0.23872 | 0.24217 | 0.24612 | 0.24612 | 0.24615
| SPS1 | CH | Fuel consumption in Residential sector¦Solar | PJ/yr. | 2.5068 | 2.9281 | 2.4846 | 2.548 | 2.0186 | 3.2238 | 5.3288 | 6.4563 | 5.1785 | 0.12267 | 5.2439 | 2.4723
| SPS1 | CH | Fuel consumption in Residential sector¦Solar¦Space heating | PJ/yr. | 0.78535 | 0.94133 | 0.93623 | 0.90168 | 0.88819 | 1.4185 | 2.2538 | 2.8408 | 2.2786 | 0.054 | 2.3073 | 0.91966
| SPS1 | CH | Fuel consumption in Residential sector¦Solar¦Space heating¦Solar thermal | PJ/yr. | 0.78535 | 0.94133 | 0.93623 | 0.90168 | 0.88819 | 1.4185 | 2.2538 | 2.8408 | 2.2786 | 0.054 | 2.3073 | 0.91966
| SPS1 | CH | Fuel consumption in Residential sector¦Solar¦Water heating | PJ/yr. | 1.7215 | 1.9868 | 1.5483 | 1.6463 | 1.1304 | 1.8053 | 3.075 | 3.6155 | 2.8999 | 0.068668 | 2.9365 | 1.5526
| SPS1 | CH | Fuel consumption in Residential sector¦Solar¦Water heating¦Solar thermal | PJ/yr. | 1.7215 | 1.9868 | 1.5483 | 1.6463 | 1.1304 | 1.8053 | 3.075 | 3.6155 | 2.8999 | 0.068668 | 2.9365 | 1.5526
| SPS1 | CH | Fuel consumption in Residential sector¦Hydrogen | PJ/yr. | 0 | 0 | 0 | 0.18955 | 0.28152 | 0.32076 | 0.10458 | 0.087029 | 0.20617 | 0.19969 | 0.15522 | 0.19769
| SPS1 | CH | Fuel consumption in Residential sector¦Hydrogen¦From gas grid (mixed with methane) | PJ/yr. | 0 | 0 | 0 | 0.18955 | 0.28152 | 0.32076 | 0.10458 | 0.087029 | 0.20617 | 0.19969 | 0.15522 | 0.19769
| SPS1 | CH | Fuel consumption in Residential sector¦Hydrogen¦From hydrogen grid | PJ/yr. | 0 | 0 | 0 | 0 | 0 | 0 | 0 | 0 | 0 | 0 | 0 | 0
| SPS1 | CH | Fuel consumption in Residential sector¦Hydrogen¦From hydrogen grid¦Space heating | PJ/yr. | 0 | 0 | 0 | 0 | 0 | 0 | 0 | 0 | 0 | 0 | 0 | 0
| SPS1 | CH | Fuel consumption in Residential sector¦Hydrogen¦From hydrogen grid¦Space heating¦Hydrogen boiler | PJ/yr. | 0 | 0 | 0 | 0 | 0 | 0 | 0 | 0 | 0 | 0 | 0 | 0
| SPS1 | CH | Fuel consumption in Residential sector¦Hydrogen¦From hydrogen grid¦Water heating | PJ/yr. | 0 | 0 | 0 | 0 | 0 | 0 | 0 | 0 | 0 | 0 | 0 | 0
| SPS1 | CH | Fuel consumption in Residential sector¦Hydrogen¦From hydrogen grid¦Water heating¦Hydrogen boiler | PJ/yr. | 0 | 0 | 0 | 0 | 0 | 0 | 0 | 0 | 0 | 0 | 0 | 0
| SPS1 | CH | Fuel consumption in Residential sector¦Heat | PJ/yr. | 6.4708 | 9.6721 | 9.8466 | 7.185 | 8.6619 | 9.2703 | 9.2051 | 9.6049 | 9.4244 | 8.8577 | 9.7009 | 8.5776
| SPS1 | CH | Fuel consumption in Residential sector¦Heat¦On-site CHPs | PJ/yr. | 0.11173 | 0.11873 | 0.35805 | 0.34726 | 0.3567 | 0.35825 | 0.35 | 0.59099 | 0.61904 | 0.63454 | 0.67124 | 0.73819
| SPS1 | CH | Fuel consumption in Residential sector¦Heat¦On-site CHPs¦Residential sector CHPs gas | PJ/yr. | 0.11173 | 0.11873 | 0.35805 | 0.33155 | 0.32118 | 0.14635 | 0 | 0 | 0.074365 | 0.2443 | 0.35848 | 0.59635
| SPS1 | CH | Fuel consumption in Residential sector¦Heat¦On-site CHPs¦Residential sector CHPs fuel cells (gas reformer) | PJ/yr. | 0 | 0 | 0 | 0 | 0 | 0 | 0 | 0 | 0 | 0 | 0 | 0
| SPS1 | CH | Fuel consumption in Residential sector¦Heat¦On-site CHPs¦Residential sector CHPs wood | PJ/yr. | 0 | 0 | 0 | 0.015709 | 0.035524 | 0.2119 | 0.35 | 0.59099 | 0.54468 | 0.39024 | 0.31277 | 0.14184
| SPS1 | CH | Fuel consumption in Residential sector¦Heat¦District heating | PJ/yr. | 6.3591 | 9.5534 | 9.4886 | 6.8377 | 8.3052 | 8.9121 | 8.8551 | 9.0139 | 8.8053 | 8.2231 | 9.0296 | 7.8394
| SPS1 | CH | Fuel consumption in Residential sector¦Ambient heat | PJ/yr. | 15.195 | 18.0747 | 21.03 | 31.3095 | 49.6613 | 64.7473 | 69.4399 | 71.7472 | 73.4532 | 75.3373 | 73.9212 | 74.2477
| SPS1 | CH | Fuel consumption in Residential sector¦Ambient heat¦Space heating | PJ/yr. | 13.104 | 15.7257 | 17.7381 | 26.0102 | 40.7057 | 52.786 | 57.5417 | 60.1976 | 60.7545 | 60.8797 | 60.8798 | 60.8803
| SPS1 | CH | Fuel consumption in Residential sector¦Ambient heat¦Space heating¦Heat pump electric | PJ/yr. | 13.104 | 15.7257 | 17.7192 | 25.9889 | 38.3533 | 50.3725 | 53.4643 | 58.5077 | 59.0633 | 59.1852 | 59.1853 | 59.1862
| SPS1 | CH | Fuel consumption in Residential sector¦Ambient heat¦Space heating¦Heat pump gas | PJ/yr. | 0 | 0 | 0.018968 | 0.021328 | 2.3524 | 2.4135 | 4.0774 | 1.6899 | 1.6912 | 1.6945 | 1.6945 | 1.6941
| SPS1 | CH | Fuel consumption in Residential sector¦Ambient heat¦Water heating | PJ/yr. | 2.091 | 2.349 | 3.2919 | 5.2993 | 8.9555 | 11.9613 | 11.8983 | 11.5497 | 12.6986 | 14.4575 | 13.0415 | 13.3674
| SPS1 | CH | Fuel consumption in Residential sector¦Ambient heat¦Water heating¦Heat pump electric | PJ/yr. | 2.091 | 2.349 | 3.2887 | 5.2955 | 8.5703 | 11.5678 | 11.2332 | 11.2738 | 12.4225 | 14.1809 | 12.7648 | 13.0908
| SPS1 | CH | Fuel consumption in Residential sector¦Ambient heat¦Water heating¦Heat pump gas | PJ/yr. | 0 | 0 | 0.0031424 | 0.0038048 | 0.38521 | 0.39349 | 0.66512 | 0.27592 | 0.27615 | 0.27668 | 0.27668 | 0.27663
| SPS1 | CH | Space and water heat production in Residential sector | PJ/yr. | 156.148 | 162.2507 | 163.8405 | 164.0046 | 164.1351 | 164.1785 | 162.1161 | 161.893 | 158.0821 | 154.2422 | 154.6145 | 141.9827
| SPS1 | CH | Space and water heat production in Residential sector¦Space heating | PJ/yr. | 129.1695 | 136.3197 | 138.2728 | 138.1965 | 138.3041 | 138.2836 | 136.5492 | 136.3182 | 132.1788 | 128.8793 | 129.0673 | 117.9166
| SPS1 | CH | Space and water heat production in Residential sector¦Space heating¦Electricty | PJ/yr. | 27.9684 | 30.4296 | 32.3124 | 41.8146 | 55.9589 | 70.7402 | 73.6902 | 81.1575 | 81.4695 | 81.4209 | 80.5386 | 80.1476
| SPS1 | CH | Space and water heat production in Residential sector¦Space heating¦Electricty¦Electric boiler | PJ/yr. | 8.9081 | 7.7251 | 6.9993 | 5.2897 | 2.7592 | 1.7112 | 1.1315 | 2.4748 | 2.0396 | 1.827 | 0.9446 | 0.55238
| SPS1 | CH | Space and water heat production in Residential sector¦Space heating¦Electricty¦Heat pump electric | PJ/yr. | 19.0604 | 22.7045 | 25.3131 | 36.5249 | 53.1997 | 69.029 | 72.5587 | 78.6828 | 79.43 | 79.5939 | 79.594 | 79.5952
| SPS1 | CH | Space and water heat production in Residential sector¦Space heating¦Oil | PJ/yr. | 45.1244 | 38.5512 | 40.8809 | 34.8425 | 11.6933 | 0.030833 | 0.028768 | 0.028688 | 0.01011 | 0.010088 | 0.010079 | 0.0090798
| SPS1 | CH | Space and water heat production in Residential sector¦Space heating¦Oil¦Light fuel oil boiler | PJ/yr. | 45.1244 | 38.5512 | 40.8809 | 34.8425 | 11.6933 | 0.030833 | 0.028768 | 0.028688 | 0.01011 | 0.010088 | 0.010079 | 0.0090798
| SPS1 | CH | Space and water heat production in Residential sector¦Space heating¦Gas | PJ/yr. | 36.57 | 39.1853 | 38.1121 | 38.115 | 37.8262 | 27.0373 | 21.5132 | 11.5734 | 9.9738 | 9.611 | 9.6109 | 8.9136
| SPS1 | CH | Space and water heat production in Residential sector¦Space heating¦Gas¦Gas boiler | PJ/yr. | 36.57 | 39.1853 | 38.0742 | 38.074 | 33.4282 | 22.6455 | 14.2504 | 8.6224 | 7.0205 | 6.6519 | 6.6519 | 5.9552
| SPS1 | CH | Space and water heat production in Residential sector¦Space heating¦Gas¦Heat pump gas | PJ/yr. | 0 | 0 | 0.037935 | 0.041077 | 4.398 | 4.3918 | 7.2629 | 2.951 | 2.9533 | 2.9591 | 2.959 | 2.9583
| SPS1 | CH | Space and water heat production in Residential sector¦Space heating¦Coal | PJ/yr. | 0.072027 | 0.072026 | 0.005634 | 0.0027211 | 0.0010511 | 0 | 0 | 0 | 0 | 0 | 0 | 0
| SPS1 | CH | Space and water heat production in Residential sector¦Space heating¦Coal¦Coal boiler | PJ/yr. | 0.072027 | 0.072026 | 0.005634 | 0.0027211 | 0.0010511 | 0 | 0 | 0 | 0 | 0 | 0 | 0
| SPS1 | CH | Space and water heat production in Residential sector¦Space heating¦Heat | PJ/yr. | 4.7127 | 7.6988 | 7.972 | 5.8239 | 7.0291 | 7.5314 | 7.4784 | 7.8062 | 7.6566 | 7.1963 | 7.8813 | 6.9687
| SPS1 | CH | Space and water heat production in Residential sector¦Space heating¦Heat¦On-site CHPs | PJ/yr. | 0.077771 | 0.0056452 | 0.31817 | 0.32349 | 0.33332 | 0.33745 | 0.33737 | 0.57505 | 0.57741 | 0.58603 | 0.60454 | 0.61685
| SPS1 | CH | Space and water heat production in Residential sector¦Space heating¦Heat¦On-site CHPs¦Residential sector CHPs gas | PJ/yr. | 0.077771 | 0.0056452 | 0.31817 | 0.30886 | 0.30012 | 0.13785 | 0 | 0 | 0.069364 | 0.22562 | 0.32285 | 0.49833
| SPS1 | CH | Space and water heat production in Residential sector¦Space heating¦Heat¦On-site CHPs¦Residential sector CHPs fuel cells (gas reformer) | PJ/yr. | 0 | 0 | 0 | 0 | 0 | 0 | 0 | 0 | 0 | 0 | 0 | 0
| SPS1 | CH | Space and water heat production in Residential sector¦Space heating¦Heat¦On-site CHPs¦Residential sector CHPs wood | PJ/yr. | 0 | 0 | 0 | 0.014634 | 0.033195 | 0.1996 | 0.33737 | 0.57505 | 0.50805 | 0.36041 | 0.28169 | 0.11853
| SPS1 | CH | Space and water heat production in Residential sector¦Space heating¦Heat¦District heating | PJ/yr. | 4.6349 | 7.6931 | 7.6538 | 5.5004 | 6.6958 | 7.194 | 7.1411 | 7.2311 | 7.0792 | 6.6103 | 7.2767 | 6.3519
| SPS1 | CH | Space and water heat production in Residential sector¦Space heating¦Wood | PJ/yr. | 9.1311 | 10.5808 | 9.1888 | 7.695 | 6.1425 | 5.4555 | 5.437 | 6.691 | 4.5198 | 4.2551 | 3.145 | 2.4325
| SPS1 | CH | Space and water heat production in Residential sector¦Space heating¦Wood¦Wood boiler | PJ/yr. | 9.1311 | 10.5808 | 9.1888 | 7.695 | 6.1425 | 5.4555 | 5.437 | 6.691 | 4.5198 | 4.2551 | 3.145 | 2.4325
| SPS1 | CH | Space and water heat production in Residential sector¦Space heating¦Pellets | PJ/yr. | 2.6969 | 3.1683 | 3.1713 | 3.3056 | 3.4235 | 3.5193 | 3.5974 | 3.6697 | 3.7228 | 3.7835 | 3.7836 | 3.7837
| SPS1 | CH | Space and water heat production in Residential sector¦Space heating¦Pellets¦Pellets boiler | PJ/yr. | 2.6969 | 3.1683 | 3.1713 | 3.3056 | 3.4235 | 3.5193 | 3.5974 | 3.6697 | 3.7228 | 3.7835 | 3.7836 | 3.7837
| SPS1 | CH | Space and water heat production in Residential sector¦Space heating¦Solar | PJ/yr. | 0.78535 | 0.94133 | 0.93623 | 0.90168 | 0.88819 | 1.4185 | 2.2538 | 2.8408 | 2.2786 | 0.054 | 2.3073 | 0.91966
| SPS1 | CH | Space and water heat production in Residential sector¦Space heating¦Solar¦Solar thermal | PJ/yr. | 0.78535 | 0.94133 | 0.93623 | 0.90168 | 0.88819 | 1.4185 | 2.2538 | 2.8408 | 2.2786 | 0.054 | 2.3073 | 0.91966
| SPS1 | CH | Space and water heat production in Residential sector¦Space heating¦Hydrogen | PJ/yr. | 0 | 0 | 0 | 0 | 0 | 0 | 0 | 0 | 0 | 0 | 0 | 0
| SPS1 | CH | Space and water heat production in Residential sector¦Space heating¦Hydrogen¦Hydrogen boiler | PJ/yr. | 0 | 0 | 0 | 0 | 0 | 0 | 0 | 0 | 0 | 0 | 0 | 0
| SPS1 | CH | Space and water heat production in Residential sector¦Space heating¦Energy savings | PJ/yr. | 2.1085 | 5.6923 | 5.6935 | 5.6955 | 15.3413 | 22.5505 | 22.5504 | 22.5509 | 22.5476 | 22.5484 | 21.7905 | 14.7419
| SPS1 | CH | Space and water heat production in Residential sector¦Water heating | PJ/yr. | 26.9785 | 25.9311 | 25.5677 | 25.808 | 25.831 | 25.895 | 25.5669 | 25.5748 | 25.9033 | 25.363 | 25.5472 | 24.0661
| SPS1 | CH | Space and water heat production in Residential sector¦Water heating¦Electricty | PJ/yr. | 9.8846 | 10.6042 | 11.0673 | 12.6871 | 15.1195 | 18.6306 | 17.5376 | 18.4829 | 19.8408 | 22.2661 | 19.5078 | 19.6878
| SPS1 | CH | Space and water heat production in Residential sector¦Water heating¦Electricty¦Electric boiler | PJ/yr. | 6.6447 | 6.9687 | 5.9863 | 4.5292 | 2.1086 | 1.3077 | 0.86469 | 1.8913 | 1.5587 | 1.3962 | 0.72185 | 0.42212
| SPS1 | CH | Space and water heat production in Residential sector¦Water heating¦Electricty¦Heat pump electric | PJ/yr. | 3.2399 | 3.6355 | 5.081 | 8.158 | 13.0109 | 17.3229 | 16.6729 | 16.5916 | 18.2821 | 20.87 | 18.7859 | 19.2657
| SPS1 | CH | Space and water heat production in Residential sector¦Water heating¦Oil | PJ/yr. | 6.9845 | 5.9211 | 1.7887 | 0.60778 | 0.17667 | 0.0016209 | 0.0014697 | 0.0010225 | 0.00097383 | 0.001251 | 0.001591 | 0.0016266
| SPS1 | CH | Space and water heat production in Residential sector¦Water heating¦Oil¦Light fuel oil boiler | PJ/yr. | 6.9845 | 5.9211 | 1.7887 | 0.60778 | 0.17667 | 0.0016209 | 0.0014697 | 0.0010225 | 0.00097383 | 0.001251 | 0.001591 | 0.0016266
| SPS1 | CH | Space and water heat production in Residential sector¦Water heating¦Gas | PJ/yr. | 6.3805 | 5.1634 | 9.2702 | 9.4037 | 7.7895 | 3.7789 | 3.2811 | 1.6955 | 1.491 | 1.445 | 1.445 | 1.3558
| SPS1 | CH | Space and water heat production in Residential sector¦Water heating¦Gas¦Gas boiler | PJ/yr. | 6.3805 | 5.1634 | 9.2626 | 9.3946 | 6.8961 | 2.8973 | 1.8232 | 1.1032 | 0.89822 | 0.85106 | 0.85107 | 0.76195
| SPS1 | CH | Space and water heat production in Residential sector¦Water heating¦Gas¦Heat pump gas | PJ/yr. | 0 | 0 | 0.007625 | 0.0091637 | 0.89341 | 0.88168 | 1.4579 | 0.59235 | 0.59283 | 0.59397 | 0.59398 | 0.59386
| SPS1 | CH | Space and water heat production in Residential sector¦Water heating¦Coal | PJ/yr. | 0 | 0 | 0 | 0 | 0 | 0 | 0 | 0 | 0 | 0 | 0 | 0
| SPS1 | CH | Space and water heat production in Residential sector¦Water heating¦Coal¦Coal boiler | PJ/yr. | 0 | 0 | 0 | 0 | 0 | 0 | 0 | 0 | 0 | 0 | 0 | 0
| SPS1 | CH | Space and water heat production in Residential sector¦Water heating¦Heat | PJ/yr. | 1.3171 | 1.4634 | 1.3904 | 1.0158 | 1.226 | 1.3136 | 1.3044 | 1.3587 | 1.3354 | 1.255 | 1.3746 | 1.2154
| SPS1 | CH | Space and water heat production in Residential sector¦Water heating¦Heat¦On-site CHPs | PJ/yr. | 0.021735 | 0.001073 | 0.055495 | 0.056422 | 0.058136 | 0.058858 | 0.058844 | 0.10009 | 0.10071 | 0.1022 | 0.10544 | 0.10758
| SPS1 | CH | Space and water heat production in Residential sector¦Water heating¦Heat¦On-site CHPs¦Residential sector CHPs gas | PJ/yr. | 0.021735 | 0.001073 | 0.055495 | 0.05387 | 0.052346 | 0.024044 | 0 | 0 | 0.012098 | 0.039348 | 0.05631 | 0.086913
| SPS1 | CH | Space and water heat production in Residential sector¦Water heating¦Heat¦On-site CHPs¦Residential sector CHPs fuel cells (gas reformer) | PJ/yr. | 0 | 0 | 0 | 0 | 0 | 0 | 0 | 0 | 0 | 0 | 0 | 0
| SPS1 | CH | Space and water heat production in Residential sector¦Water heating¦Heat¦On-site CHPs¦Residential sector CHPs wood | PJ/yr. | 0 | 0 | 0 | 0.0025524 | 0.0057897 | 0.034814 | 0.058844 | 0.10009 | 0.088612 | 0.062854 | 0.04913 | 0.020672
| SPS1 | CH | Space and water heat production in Residential sector¦Water heating¦Heat¦District heating | PJ/yr. | 1.2953 | 1.4623 | 1.335 | 0.95935 | 1.1679 | 1.2548 | 1.2455 | 1.2586 | 1.2347 | 1.1528 | 1.2692 | 1.1078
| SPS1 | CH | Space and water heat production in Residential sector¦Water heating¦Wood | PJ/yr. | 0.5205 | 0.59727 | 0.37379 | 0.31292 | 0.24975 | 0.22179 | 0.22104 | 0.27201 | 0.18376 | 0.173 | 0.12787 | 0.098939
| SPS1 | CH | Space and water heat production in Residential sector¦Water heating¦Wood¦Wood boiler | PJ/yr. | 0.5205 | 0.59727 | 0.37379 | 0.31292 | 0.24975 | 0.22179 | 0.22104 | 0.27201 | 0.18376 | 0.173 | 0.12787 | 0.098939
| SPS1 | CH | Space and water heat production in Residential sector¦Water heating¦Pellets | PJ/yr. | 0.16982 | 0.19486 | 0.12893 | 0.13441 | 0.13922 | 0.14309 | 0.14626 | 0.1492 | 0.15135 | 0.15383 | 0.15383 | 0.15384
| SPS1 | CH | Space and water heat production in Residential sector¦Water heating¦Pellets¦Pellets boiler | PJ/yr. | 0.16982 | 0.19486 | 0.12893 | 0.13441 | 0.13922 | 0.14309 | 0.14626 | 0.1492 | 0.15135 | 0.15383 | 0.15383 | 0.15384
| SPS1 | CH | Space and water heat production in Residential sector¦Water heating¦Solar | PJ/yr. | 1.7215 | 1.9868 | 1.5483 | 1.6463 | 1.1304 | 1.8053 | 3.075 | 3.6155 | 2.8999 | 0.068668 | 2.9365 | 1.5526
| SPS1 | CH | Space and water heat production in Residential sector¦Water heating¦Solar¦Solar thermal | PJ/yr. | 1.7215 | 1.9868 | 1.5483 | 1.6463 | 1.1304 | 1.8053 | 3.075 | 3.6155 | 2.8999 | 0.068668 | 2.9365 | 1.5526
| SPS1 | CH | Space and water heat production in Residential sector¦Water heating¦Hydrogen | PJ/yr. | 0 | 0 | 0 | 0 | 0 | 0 | 0 | 0 | 0 | 0 | 0 | 0
| SPS1 | CH | Space and water heat production in Residential sector¦Water heating¦Hydrogen¦Hydrogen boiler | PJ/yr. | 0 | 0 | 0 | 0 | 0 | 0 | 0 | 0 | 0 | 0 | 0 | 0
| SPS1 | CH | Space and water heat production in Residential sector¦Water heating¦Energy savings | PJ/yr. | 0 | 0 | 0 | 0 | 0 | 0 | 0 | 0 | 0 | 0 | 0 | 0
| SPS1 | CH | Efficiency in Residential sector | % | bar: 2020 to 2070
| SPS1 | CH | Efficiency in Residential sector¦Space heating¦Electricty¦Electric boiler | % | 95% | 95% | 95% | 95% | 95% | 95% | 95% | 95% | 95% | 95% | 95% | 95%
| SPS1 | CH | Efficiency in Residential sector¦Space heating¦Electricty¦Heat pump electric | % | 320% | 325.3% | 333.3% | 346.7% | 358.3% | 370% | 380% | 390% | 390% | 390% | 390% | 390%
| SPS1 | CH | Efficiency in Residential sector¦Space heating¦Oil¦Light fuel oil boiler | % | 89.58% | 89.58% | 89.58% | 89.58% | 89.58% | 89.58% | 89.58% | 89.58% | 89.58% | 89.58% | 89.58% | 89.58%
| SPS1 | CH | Efficiency in Residential sector¦Space heating¦Gas¦Gas boiler | % | 95% | 95% | 95% | 95% | 95% | 95% | 95% | 95% | 95% | 95% | 95% | 95%
| SPS1 | CH | Efficiency in Residential sector¦Space heating¦Gas¦Heat pump gas | % | - | - | 200% | 208% | 215% | 222% | 228% | 234% | 234% | 234% | 234% | 234%
| SPS1 | CH | Efficiency in Residential sector¦Space heating¦Coal¦Coal boiler | % | 72% | 72% | 72% | 72% | 72% | - | - | - | - | - | - | -
| SPS1 | CH | Efficiency in Residential sector¦Space heating¦Heat¦On-site CHPs¦Residential sector CHPs gas | % | 99% | 99% | 99% | 99% | 99% | 99% | 99% | 99% | 99% | 99% | 99% | 99%
| SPS1 | CH | Efficiency in Residential sector¦Space heating¦Heat¦On-site CHPs¦Residential sector CHPs fuel cells (gas reformer) | % | 99% | 99% | 99% | 99% | 99% | 99% | 99% | 99% | 99% | 99% | 99% | 99%
| SPS1 | CH | Efficiency in Residential sector¦Space heating¦Heat¦On-site CHPs¦Residential sector CHPs wood | % | 99% | 99% | 99% | 99% | 99% | 99% | 99% | 99% | 99% | 99% | 99% | 99%
| SPS1 | CH | Efficiency in Residential sector¦Space heating¦Heat¦District heating | % | 99% | 99% | 99% | 99% | 99% | 99% | 99% | 99% | 99% | 99% | 99% | 99%
| SPS1 | CH | Efficiency in Residential sector¦Space heating¦Wood¦Wood boiler | % | 72% | 72% | 72% | 72% | 72% | 72% | 72% | 72% | 72% | 72% | 72% | 72%
| SPS1 | CH | Efficiency in Residential sector¦Space heating¦Pellets¦Pellets boiler | % | 90% | 90% | 90% | 90% | 90% | 90% | 90% | 90% | 90% | 90% | 90% | 90%
| SPS1 | CH | Efficiency in Residential sector¦Space heating¦Solar¦Solar thermal | % | 100% | 100% | 100% | 100% | 100% | 100% | 100% | 100% | 100% | 100% | 100% | 100%
| SPS1 | CH | Efficiency in Residential sector¦Space heating¦Hydrogen¦Hydrogen boiler | % | bar: 2020 to 2070
| SPS1 | CH | Efficiency in Residential sector¦Water heating¦Electricty¦Electric boiler | % | 79% | 79.2% | 79.5% | 80% | 80.5% | 81% | 81.5% | 82% | 82% | 82% | 82% | 82%
| SPS1 | CH | Efficiency in Residential sector¦Water heating¦Electricty¦Heat pump electric | % | 282% | 282.6% | 283.5% | 285% | 293% | 301% | 306.5% | 312% | 312% | 312% | 312% | 312%
| SPS1 | CH | Efficiency in Residential sector¦Water heating¦Oil¦Light fuel oil boiler | % | 70.83% | 71.46% | 72.4% | 73.96% | 74.74% | 75.52% | 75.52% | 75.52% | 75.52% | 75.52% | 75.52% | 75.52%
| SPS1 | CH | Efficiency in Residential sector¦Water heating¦Gas¦Gas boiler | % | 75% | 75.4% | 76% | 78.22% | 80.57% | 86.57% | 83.3% | 85.39% | 97.99% | 98.49% | 93.67% | 101%
| SPS1 | CH | Efficiency in Residential sector¦Water heating¦Gas¦Heat pump gas | % | - | - | 170.1% | 171% | 175.8% | 180.6% | 183.9% | 187.2% | 187.2% | 187.2% | 187.2% | 187.2%
| SPS1 | CH | Efficiency in Residential sector¦Water heating¦Heat¦On-site CHPs¦Residential sector CHPs gas | % | 77% | 77.5% | 78% | 79% | 79% | 79% | 79% | 79% | 79% | 79% | 79% | 79%
| SPS1 | CH | Efficiency in Residential sector¦Water heating¦Heat¦On-site CHPs¦Residential sector CHPs fuel cells (gas reformer) | % | 77% | 77.5% | 78% | 79% | 79% | 79% | 79% | 79% | 79% | 79% | 79% | 79%
| SPS1 | CH | Efficiency in Residential sector¦Water heating¦Heat¦On-site CHPs¦Residential sector CHPs wood | % | 77% | 77.5% | 78% | 79% | 79% | 79% | 79% | 79% | 79% | 79% | 79% | 79%
| SPS1 | CH | Efficiency in Residential sector¦Water heating¦Heat¦District heating | % | 77% | 77.5% | 78% | 79% | 79% | 79% | 79% | 79% | 79% | 79% | 79% | 79%
| SPS1 | CH | Efficiency in Residential sector¦Water heating¦Wood¦Wood boiler | % | 50% | 50% | 50% | 50% | 50% | 50% | 50% | 50% | 50% | 50% | 50% | 50%
| SPS1 | CH | Efficiency in Residential sector¦Water heating¦Pellets¦Pellets boiler | % | 62.5% | 62.5% | 62.5% | 62.5% | 62.5% | 62.5% | 62.5% | 62.5% | 62.5% | 62.5% | 62.5% | 62.5%
| SPS1 | CH | Efficiency in Residential sector¦Water heating¦Solar¦Solar thermal | % | 100% | 100% | 100% | 100% | 100% | 100% | 100% | 100% | 100% | 100% | 100% | 100%
| SPS1 | CH | Efficiency in Residential sector¦Water heating¦Hydrogen¦Hydrogen boiler | % | bar: 2020 to 2070
| SPS1 | CH | Fuel consumption in cars | PJ/yr. | 139.4445 | 135.5896 | 120.6747 | 91.4283 | 62.5392 | 54.5761 | 55.3399 | 52.3695 | 50.3739 | 49.9188 | 47.9354 | 48.3236
| SPS1 | CH | Fuel consumption in cars¦Electricity | PJ/yr. | 0.74037 | 1.6526 | 4.7317 | 16.7935 | 32.8215 | 41.4291 | 46.8521 | 50.0333 | 48.1865 | 47.8219 | 46.0283 | 46.5025
| SPS1 | CH | Fuel consumption in cars¦Electricity¦Existing battery electric cars | PJ/yr. | 0.4679 | 0.37626 | 0.25099 | 0.11311 | 0 | 0 | 0 | 0 | 0 | 0 | 0 | 0
| SPS1 | CH | Fuel consumption in cars¦Electricity¦New battery electric cars (<60kW) | PJ/yr. | 0.0077773 | 0.013986 | 0.0057264 | 0.60873 | 1.0727 | 1.2146 | 1.1916 | 1.1493 | 1.0877 | 1.0385 | 1.0041 | 0.9858
| SPS1 | CH | Fuel consumption in cars¦Electricity¦New battery electric cars (60-100 kW) | PJ/yr. | 0.066342 | 0.11111 | 0.11118 | 3.2729 | 9.5146 | 11.1287 | 11.2405 | 10.3661 | 9.9296 | 9.4323 | 9.0739 | 8.921
| SPS1 | CH | Fuel consumption in cars¦Electricity¦New battery electric cars (100-140 kW) | PJ/yr. | 0.045701 | 0.099417 | 3.0165 | 2.6509 | 2.8868 | 5.7032 | 5.3289 | 8.908 | 9.063 | 9.6604 | 13.2379 | 10.7273
| SPS1 | CH | Fuel consumption in cars¦Electricity¦New battery electric cars (>140 kW) | PJ/yr. | 0.14929 | 0.97695 | 1.0155 | 8.6945 | 14.595 | 16.036 | 15.0875 | 14.6787 | 13.52 | 11.9262 | 7.4608 | 9.8446
| SPS1 | CH | Fuel consumption in cars¦Electricity¦New plug-in hybrid gasoline - electricity part (<60 kW) | PJ/yr. | 0 | 0.00016227 | 0.00025549 | 0.00039537 | 0.00056238 | 0.00049552 | 0.00052452 | 0.00029301 | 0.001736 | 0.0028202 | 0.0034193 | 0.0040696
| SPS1 | CH | Fuel consumption in cars¦Electricity¦New plug-in hybrid gasoline - electricity part (60-100 kW) | PJ/yr. | 0.0033411 | 0.0024122 | 0.0095612 | 0.02832 | 0.016861 | 0.011802 | 0.0021205 | 0.0018117 | 0.0073742 | 0.0071085 | 0.0058848 | 0.0030118
| SPS1 | CH | Fuel consumption in cars¦Electricity¦New plug-in hybrid gasoline - electricity part (100-140 kW) | PJ/yr. | 0 | 0.019669 | 0.16224 | 0.62655 | 1.8212 | 1.7252 | 2.3488 | 0.98301 | 0.61573 | 0.018743 | 0.016234 | 0.0079498
| SPS1 | CH | Fuel consumption in cars¦Electricity¦New plug-in hybrid gasoline - electricity part (>140 kW) | PJ/yr. | 0 | 0.0014945 | 0.021708 | 0.037881 | 0.016974 | 0.0073951 | 0.0038516 | 0.002994 | 0.30664 | 0.80887 | 0.77613 | 0.73099
| SPS1 | CH | Fuel consumption in cars¦Electricity¦New plug-in hybrid diesel - electricity part (<60 kW) | PJ/yr. | 0 | 0.00016688 | 0.000252 | 0.00051794 | 0.00066965 | 0.00057889 | 0.003107 | 0.0029639 | 0.0070977 | 0.00037871 | 0.00018754 | 0.00014617
| SPS1 | CH | Fuel consumption in cars¦Electricity¦New plug-in hybrid diesel - electricity part (60-100 kW) | PJ/yr. | 1.818e-05 | 0.00014875 | 0.00030675 | 0.072709 | 0.1964 | 0.14483 | 0.017217 | 0.016748 | 0.011109 | 0.00066199 | 0.00057174 | 0.00032158
| SPS1 | CH | Fuel consumption in cars¦Electricity¦New plug-in hybrid diesel - electricity part (100-140 kW) | PJ/yr. | 0 | 0.049565 | 0.13393 | 0.1589 | 0.95952 | 0.93534 | 1.113 | 0.16833 | 0.11141 | 0.0011856 | 0.00099234 | 0.00049881
| SPS1 | CH | Fuel consumption in cars¦Electricity¦New plug-in hybrid diesel - electricity part (>140 kW) | PJ/yr. | 0 | 0.0012304 | 0.0034775 | 0.34864 | 0.32776 | 0.16711 | 0.50899 | 0.50149 | 0.5186 | 0.58441 | 0.55996 | 0.522
| SPS1 | CH | Fuel consumption in cars¦Electricity¦Vehicle-to-grid | PJ/yr. | 0 | 0 | 0 | 0.1795 | 1.4125 | 4.3539 | 10.0059 | 13.2536 | 13.0066 | 14.3404 | 13.8882 | 14.7548
| SPS1 | CH | Fuel consumption in cars¦Hydrogen | PJ/yr. | 0.0011 | 0.0025552 | 0.0028014 | 0.00093504 | 0.00087785 | 0.00076417 | 0.00061145 | 0.00057428 | 0.0006506 | 0.0005102 | 0.00059106 | 0.00050267
| SPS1 | CH | Fuel consumption in cars¦Hydrogen¦New fuel cell cars (<60 kW) | PJ/yr. | 0 | 0.00011514 | 0.00016982 | 8.0278e-05 | 0.00011863 | 0.00012053 | 8.5468e-05 | 8.0458e-05 | 9.7336e-05 | 7.0029e-05 | 8.8674e-05 | 7.0724e-05
| SPS1 | CH | Fuel consumption in cars¦Hydrogen¦New fuel cell cars (60-100 kW) | PJ/yr. | 0.00015602 | 0.00024635 | 0.00031705 | 0.0002431 | 0.00020895 | 0.00019939 | 0.00016102 | 0.00014842 | 0.00016715 | 0.00013165 | 0.00015189 | 0.00013143
| SPS1 | CH | Fuel consumption in cars¦Hydrogen¦New fuel cell cars (100-140 kW) | PJ/yr. | 0.00094396 | 0.0020907 | 0.0021367 | 0.00042717 | 0.00032421 | 0.00022831 | 0.00018811 | 0.00017939 | 0.00019948 | 0.00016031 | 0.00017997 | 0.0001546
| SPS1 | CH | Fuel consumption in cars¦Hydrogen¦New fuel cell cars (>140 kW) | PJ/yr. | 0 | 0.000103 | 0.0001779 | 0.0001845 | 0.00022606 | 0.00021594 | 0.00017685 | 0.00016602 | 0.00018663 | 0.00014821 | 0.00017052 | 0.00014591
| SPS1 | CH | Fuel consumption in cars¦Motor Gasoline | PJ/yr. | 77.4987 | 74.9515 | 68.7467 | 45.2135 | 19.6945 | 7.9679 | 4.9448 | 1.3184 | 1.2557 | 1.2388 | 1.1264 | 1.076
| SPS1 | CH | Fuel consumption in cars¦Motor Gasoline¦Fossil liquids | PJ/yr. | 73.2562 | 70.8485 | 64.9835 | 42.7378 | 18.3408 | 5.5552 | 3.6965 | 0 | 0 | 0 | 0 | 0
| SPS1 | CH | Fuel consumption in cars¦Motor Gasoline¦Synthetic liquids | PJ/yr. | 4.2425 | 4.103 | 3.7632 | 2.4756 | 1.3537 | 2.4127 | 1.2483 | 1.3216 | 1.2588 | 1.2415 | 1.1299 | 1.0789
| SPS1 | CH | Fuel consumption in cars¦Motor Gasoline¦Synthetic liquids¦Bioliquids¦Ethanol | PJ/yr. | 4.2425 | 4.103 | 3.7632 | 2.4756 | 1.3537 | 0.43962 | 0.27989 | 1.1018 | 1.0542 | 1.0514 | 0.89935 | 0.8924
| SPS1 | CH | Fuel consumption in cars¦Motor Gasoline¦Synthetic liquids¦PtL¦PtL Gasoline | PJ/yr. | 0 | 0 | 0 | 0 | 0 | 1.9731 | 0.96846 | 0.21981 | 0.20455 | 0.19014 | 0.23051 | 0.18654
| SPS1 | CH | Fuel consumption in cars¦Motor Gasoline¦Total¦Conventional gasoline hybrid existing | PJ/yr. | 1.2541 | 1.2429 | 0.92522 | 0.43899 | 0 | 0 | 0 | 0 | 0 | 0 | 0 | 0
| SPS1 | CH | Fuel consumption in cars¦Motor Gasoline¦Total¦New conventional gasoline hybrid (<60 kW) | PJ/yr. | 0.044403 | 0.053545 | 0.03621 | 0.022973 | 0.0029766 | 0.00067291 | 0 | 0 | 0 | 0 | 0 | 0
| SPS1 | CH | Fuel consumption in cars¦Motor Gasoline¦Total¦New conventional gasoline hybrid (60-100 kW) | PJ/yr. | 0.13938 | 0.33197 | 0.9654 | 0.81937 | 0.35017 | 0.047879 | 0 | 0 | 0 | 0 | 0 | 0
| SPS1 | CH | Fuel consumption in cars¦Motor Gasoline¦Total¦New conventional gasoline hybrid (100-140 kW) | PJ/yr. | 0.10177 | 1.1392 | 1.0839 | 0.86714 | 0.27702 | 0.00090251 | 0 | 0 | 0 | 0 | 0 | 0
| SPS1 | CH | Fuel consumption in cars¦Motor Gasoline¦Total¦New conventional gasoline hybrid (>140 kW) | PJ/yr. | 0.090385 | 0.13584 | 0.12523 | 0.10556 | 0.01686 | 0.00051575 | 0 | 0 | 0 | 0 | 0 | 0
| SPS1 | CH | Fuel consumption in cars¦Motor Gasoline¦Total¦Conventional gasoline ICE existing | PJ/yr. | 63.9878 | 54.0599 | 33.795 | 14.3591 | 0 | 0 | 0 | 0 | 0 | 0 | 0 | 0
| SPS1 | CH | Fuel consumption in cars¦Motor Gasoline¦Total¦New conventional gasoline ICE (<60 kW) | PJ/yr. | 0.48619 | 0.93371 | 1.8419 | 1.0759 | 0.50028 | 0.067679 | 0 | 0 | 0 | 0 | 0 | 0
| SPS1 | CH | Fuel consumption in cars¦Motor Gasoline¦Total¦New conventional gasoline ICE (60-100 kW) | PJ/yr. | 3.6505 | 5.3108 | 7.4276 | 6.0332 | 1.158 | 0.1606 | 0 | 0 | 0 | 0 | 0 | 0
| SPS1 | CH | Fuel consumption in cars¦Motor Gasoline¦Total¦New conventional gasoline ICE (100-140 kW) | PJ/yr. | 3.6259 | 5.743 | 10.9572 | 9.2156 | 3.58 | 0.48167 | 0 | 0 | 0 | 0 | 0 | 0
| SPS1 | CH | Fuel consumption in cars¦Motor Gasoline¦Total¦New conventional gasoline ICE (>140 kW) | PJ/yr. | 3.7847 | 5.2553 | 9.4285 | 7.8429 | 2.8727 | 0.30378 | 0 | 0 | 0 | 0 | 0 | 0
| SPS1 | CH | Fuel consumption in cars¦Motor Gasoline¦Total¦New mild hybrid gasoline (<60 kW) | PJ/yr. | 0 | 0.00029593 | 0.00062911 | 0.0018833 | 0.0015091 | 0.00080029 | 0 | 0 | 0 | 0 | 0 | 0
| SPS1 | CH | Fuel consumption in cars¦Motor Gasoline¦Total¦New mild hybrid gasoline (60-100 kW) | PJ/yr. | 0 | 0.00034782 | 0.00086835 | 0.002612 | 0.0019625 | 0.00098087 | 0 | 0 | 0 | 0 | 0 | 0
| SPS1 | CH | Fuel consumption in cars¦Motor Gasoline¦Total¦New mild hybrid gasoline (100-140 kW) | PJ/yr. | 0 | 0.00040277 | 0.0010176 | 0.0022453 | 0.0016885 | 0.00079281 | 0 | 0 | 0 | 0 | 0 | 0
| SPS1 | CH | Fuel consumption in cars¦Motor Gasoline¦Total¦New mild hybrid gasoline (>140 kW) | PJ/yr. | 0 | 0.00043892 | 0.0011686 | 0.0037555 | 0.0027901 | 0.0013581 | 0 | 0 | 0 | 0 | 0 | 0
| SPS1 | CH | Fuel consumption in cars¦Motor Gasoline¦Total¦New plug-in hybrid gasoline - gasoline part (<60 kW) | PJ/yr. | 0.00050841 | 0.0033991 | 0.004361 | 0.0039862 | 0.0042642 | 0.0022707 | 0.0018054 | 0.00067338 | 0.0040111 | 0.0064768 | 0.0076224 | 0.0091699
| SPS1 | CH | Fuel consumption in cars¦Motor Gasoline¦Total¦New plug-in hybrid gasoline - gasoline part (60-100 kW) | PJ/yr. | 0.082827 | 0.1636 | 0.14106 | 0.31278 | 0.12894 | 0.058431 | 0.0060791 | 0.003408 | 0.013563 | 0.013076 | 0.01048 | 0.0054607
| SPS1 | CH | Fuel consumption in cars¦Motor Gasoline¦Total¦New plug-in hybrid gasoline - gasoline part (100-140 kW) | PJ/yr. | 0.085445 | 0.2682 | 1.7552 | 3.8492 | 10.6888 | 6.8101 | 4.928 | 1.3098 | 0.78699 | 0.024087 | 0.020056 | 0.0099855
| SPS1 | CH | Fuel consumption in cars¦Motor Gasoline¦Total¦New plug-in hybrid gasoline - gasoline part (>140 kW) | PJ/yr. | 0.16475 | 0.30863 | 0.25635 | 0.25632 | 0.10646 | 0.029462 | 0.0089282 | 0.0045346 | 0.45109 | 1.1951 | 1.0883 | 1.0514
| SPS1 | CH | Fuel consumption in cars¦Motor Diesel | PJ/yr. | 61.0931 | 58.8714 | 47.0769 | 29.4183 | 10.0212 | 5.1778 | 3.5423 | 1.0173 | 0.93109 | 0.85761 | 0.78014 | 0.74456
| SPS1 | CH | Fuel consumption in cars¦Motor Diesel¦Fossil liquids | PJ/yr. | 59.5849 | 57.3371 | 44.964 | 27.8142 | 9.1973 | 4.2715 | 2.0236 | 0 | 0 | 0 | 0 | 0
| SPS1 | CH | Fuel consumption in cars¦Motor Diesel¦Synthetic liquids | PJ/yr. | 1.5082 | 1.5343 | 2.1129 | 1.604 | 0.82388 | 0.9063 | 1.5188 | 1.0179 | 0.93259 | 0.85761 | 0.78035 | 0.74477
| SPS1 | CH | Fuel consumption in cars¦Motor Diesel¦Synthetic liquids¦Bioliquids¦Biodiesel | PJ/yr. | 1.5082 | 1.5343 | 2.1129 | 1.604 | 0.82129 | 0.65593 | 1.157 | 0.97445 | 0.83169 | 0.85596 | 0.76558 | 0.73224
| SPS1 | CH | Fuel consumption in cars¦Motor Diesel¦Synthetic liquids¦PtL¦PtL Diesel | PJ/yr. | 0 | 0 | 0 | 0 | 0.0025915 | 0.25037 | 0.36179 | 0.043481 | 0.1009 | 0.0016488 | 0.014771 | 0.012531
| SPS1 | CH | Fuel consumption in cars¦Motor Diesel¦Total¦Conventional hybrid existing | PJ/yr. | 0 | 0 | 0 | 0 | 0 | 0 | 0 | 0 | 0 | 0 | 0 | 0
| SPS1 | CH | Fuel consumption in cars¦Motor Diesel¦Total¦New conventional diesel hybrid (<60 kW) | PJ/yr. | 0.00010567 | 0.00065217 | 0.0010226 | 0.0027132 | 0.0020208 | 0.001062 | 0 | 0 | 0 | 0 | 0 | 0
| SPS1 | CH | Fuel consumption in cars¦Motor Diesel¦Total¦New conventional diesel hybrid (60-100 kW) | PJ/yr. | 0.0027282 | 0.47089 | 1.4638 | 1.2546 | 0.62563 | 0.074807 | 0 | 0 | 0 | 0 | 0 | 0
| SPS1 | CH | Fuel consumption in cars¦Motor Diesel¦Total¦New conventional diesel hybrid (100-140 kW) | PJ/yr. | 0.028426 | 0.046362 | 0.045686 | 0.034511 | 0.0074272 | 0.00042965 | 0 | 0 | 0 | 0 | 0 | 0
| SPS1 | CH | Fuel consumption in cars¦Motor Diesel¦Total¦New conventional diesel hybrid (>140 kW) | PJ/yr. | 0.034888 | 0.072109 | 0.06996 | 0.057725 | 0.013795 | 0.00052324 | 0 | 0 | 0 | 0 | 0 | 0
| SPS1 | CH | Fuel consumption in cars¦Motor Diesel¦Total¦Conventional diesel ICE existing | PJ/yr. | 52.8537 | 48.701 | 35.2377 | 15.2462 | 0 | 0 | 0 | 0 | 0 | 0 | 0 | 0
| SPS1 | CH | Fuel consumption in cars¦Motor Diesel¦Total¦New conventional diesel ICE (<60 kW) | PJ/yr. | 0.0051414 | 0.053026 | 0.051403 | 0.030134 | 0.010439 | 0.00078031 | 0 | 0 | 0 | 0 | 0 | 0
| SPS1 | CH | Fuel consumption in cars¦Motor Diesel¦Total¦New conventional diesel ICE (60-100 kW) | PJ/yr. | 1.2207 | 1.2843 | 1.2755 | 0.83273 | 0.023346 | 0.00080063 | 0 | 0 | 0 | 0 | 0 | 0
| SPS1 | CH | Fuel consumption in cars¦Motor Diesel¦Total¦New conventional diesel ICE (100-140 kW) | PJ/yr. | 5.0119 | 5.3272 | 5.2776 | 4.0296 | 0.13919 | 0.00065827 | 0 | 0 | 0 | 0 | 0 | 0
| SPS1 | CH | Fuel consumption in cars¦Motor Diesel¦Total¦New conventional diesel ICE (>140 kW) | PJ/yr. | 1.9293 | 2.2105 | 2.175 | 1.6699 | 0.099054 | 0.00051398 | 0 | 0 | 0 | 0 | 0 | 0
| SPS1 | CH | Fuel consumption in cars¦Motor Diesel¦Total¦New mild hybrid diesel (<60 kW) | PJ/yr. | 0 | 0.00024334 | 0.00047982 | 0.0018377 | 0.0014863 | 0.00080899 | 0 | 0 | 0 | 0 | 0 | 0
| SPS1 | CH | Fuel consumption in cars¦Motor Diesel¦Total¦New mild hybrid diesel (60-100 kW) | PJ/yr. | 0 | 0.00029585 | 0.00067751 | 0.0021049 | 0.001576 | 0.00078524 | 0 | 0 | 0 | 0 | 0 | 0
| SPS1 | CH | Fuel consumption in cars¦Motor Diesel¦Total¦New mild hybrid diesel (100-140 kW) | PJ/yr. | 0 | 0.00033973 | 0.00078545 | 0.001744 | 0.0013133 | 0.00062267 | 0 | 0 | 0 | 0 | 0 | 0
| SPS1 | CH | Fuel consumption in cars¦Motor Diesel¦Total¦New mild hybrid diesel (>140 kW) | PJ/yr. | 0 | 0.00028084 | 0.00062445 | 0.0013324 | 0.0010094 | 0.0004897 | 0 | 0 | 0 | 0 | 0 | 0
| SPS1 | CH | Fuel consumption in cars¦Motor Diesel¦Total¦New plug-in hybrid diesel - diesel part (<60 kW) | PJ/yr. | 5.9707e-05 | 0.0034326 | 0.004213 | 0.0051381 | 0.0050983 | 0.0026357 | 0.010739 | 0.0067872 | 0.015922 | 0.00085362 | 0.00044816 | 0.00036976
| SPS1 | CH | Fuel consumption in cars¦Motor Diesel¦Total¦New plug-in hybrid diesel - diesel part (60-100 kW) | PJ/yr. | 5.3911e-05 | 0.0026055 | 0.0042848 | 2.4135 | 1.4882 | 0.73207 | 0.049231 | 0.031101 | 0.020121 | 0.0012203 | 0.0010812 | 0.00064648
| SPS1 | CH | Fuel consumption in cars¦Motor Diesel¦Total¦New plug-in hybrid diesel - diesel part (100-140 kW) | PJ/yr. | 0.00025978 | 0.66609 | 1.4278 | 1.1342 | 5.5465 | 3.6498 | 2.2982 | 0.22088 | 0.14067 | 0.0015497 | 0.0013446 | 0.00075228
| SPS1 | CH | Fuel consumption in cars¦Motor Diesel¦Total¦New plug-in hybrid diesel - diesel part (>140 kW) | PJ/yr. | 0.0058037 | 0.032105 | 0.040391 | 2.7003 | 2.0552 | 0.71105 | 1.1841 | 0.75852 | 0.75438 | 0.85398 | 0.77727 | 0.74279
| SPS1 | CH | Fuel consumption in cars¦Gas | PJ/yr. | 0.1112 | 0.11158 | 0.11658 | 0.0021438 | 0.001127 | 0.00046364 | 0 | 0 | 0 | 0 | 0 | 0
| SPS1 | CH | Fuel consumption in cars¦Fossil gases | PJ/yr. | 0.10272 | 0.097932 | 0.11586 | 0.0021317 | 0 | 0 | 0 | 0 | 0 | 0 | 0 | 0
| SPS1 | CH | Fuel consumption in cars¦Synthetic gases | PJ/yr. | 0.0084795 | 0.013652 | 0.00071444 | 1.2117e-05 | 0.0040316 | 0.014873 | 0 | 0 | 0 | 0 | 0 | 0
| SPS1 | CH | Fuel consumption in cars¦Synthetic gases¦Biogases¦Biogas | PJ/yr. | 0.0084795 | 0.013652 | 0.00071444 | 1.2117e-05 | 1.2257e-05 | 5.3043e-05 | 0 | 0 | 0 | 0 | 0 | 0
| SPS1 | CH | Fuel consumption in cars¦Synthetic gases¦PtG¦PtG gas | PJ/yr. | 0 | 0 | 0 | 0 | 0.0040194 | 0.01482 | 0 | 0 | 0 | 0 | 0 | 0
| SPS1 | CH | Fuel consumption in cars¦Gas¦Total¦Conventional gas ICE existing | PJ/yr. | 0 | 0 | 0 | 0 | 0 | 0 | 0 | 0 | 0 | 0 | 0 | 0
| SPS1 | CH | Fuel consumption in cars¦Gas¦Total¦New conventionalgas ICE (<60 kW) | PJ/yr. | 0.0037162 | 0.002594 | 0.0039867 | 0.00051329 | 0.00024893 | 9.8235e-05 | 0 | 0 | 0 | 0 | 0 | 0
| SPS1 | CH | Fuel consumption in cars¦Gas¦Total¦New conventional gas ICE (60-100 kW) | PJ/yr. | 0.055065 | 0.056774 | 0.060473 | 0.00045961 | 0.00027248 | 0.00012189 | 0 | 0 | 0 | 0 | 0 | 0
| SPS1 | CH | Fuel consumption in cars¦Gas¦Total¦New conventional gas ICE (100-140 kW) | PJ/yr. | 0.0044753 | 0.004889 | 0.0058973 | 0.00085398 | 0.00032678 | 0.00011866 | 0 | 0 | 0 | 0 | 0 | 0
| SPS1 | CH | Fuel consumption in cars¦Gas¦Total¦New conventional gas ICE (>140 kW) | PJ/yr. | 0.047941 | 0.047327 | 0.046218 | 0.00031696 | 0.00027875 | 0.00012486 | 0 | 0 | 0 | 0 | 0 | 0
| SPS1 | CH | Cars mileage | billion km/yr. | 49.0073 | 55.6774 | 60.2687 | 62.348 | 62.6263 | 62.3477 | 61.7487 | 61.1515 | 60.9568 | 60.7543 | 60.5905 | 60.5535
| SPS1 | CH | Cars mileage¦Electricity¦Existing battery electric cars | billion km/yr. | 0.4162 | 0.36006 | 0.26558 | 0.13875 | 0 | 0 | 0 | 0 | 0 | 0 | 0 | 0
| SPS1 | CH | Cars mileage¦Electricity¦New battery electric cars (<60kW) | billion km/yr. | 0.01409 | 0.025339 | 0.010374 | 1.1028 | 1.9961 | 2.3222 | 2.3929 | 2.4349 | 2.4037 | 2.418 | 2.4096 | 2.4043
| SPS1 | CH | Cars mileage¦Electricity¦New battery electric cars (60-100 kW) | billion km/yr. | 0.097111 | 0.16264 | 0.16274 | 4.7909 | 14.5206 | 17.3229 | 18.1556 | 17.9916 | 17.9333 | 17.9053 | 17.8612 | 17.86
| SPS1 | CH | Cars mileage¦Electricity¦New battery electric cars (100-140 kW) | billion km/yr. | 0.061122 | 0.13297 | 4.0344 | 3.5454 | 3.9353 | 8.3375 | 7.9196 | 14.1437 | 15.1452 | 16.9177 | 24.0579 | 19.6842
| SPS1 | CH | Cars mileage¦Electricity¦New battery electric cars (>140 kW) | billion km/yr. | 0.19333 | 1.2651 | 1.3151 | 11.2591 | 19.4086 | 22.0369 | 21.7366 | 22.3013 | 21.3895 | 19.6306 | 12.543 | 17.0515
| SPS1 | CH | Cars mileage¦Electricity¦New plug-in hybrid gasoline (<60 kW) | billion km/yr. | 0.00036285 | 0.002805 | 0.0036892 | 0.0037043 | 0.0041457 | 0.0025643 | 0.002371 | 0.0010533 | 0.0070222 | 0.012436 | 0.01516 | 0.019015
| SPS1 | CH | Cars mileage¦Electricity¦New plug-in hybrid gasoline (60-100 kW) | billion km/yr. | 0.053644 | 0.099612 | 0.097176 | 0.22603 | 0.102 | 0.055162 | 0.0073594 | 0.0053583 | 0.022877 | 0.023681 | 0.019644 | 0.01058
| SPS1 | CH | Cars mileage¦Electricity¦New plug-in hybrid gasoline (100-140 kW) | billion km/yr. | 0.046613 | 0.17399 | 1.185 | 2.9779 | 8.5074 | 6.5899 | 6.7781 | 2.5066 | 1.5914 | 0.051178 | 0.044416 | 0.022611
| SPS1 | CH | Cars mileage¦Electricity¦New plug-in hybrid gasoline (>140 kW) | billion km/yr. | 0.085631 | 0.16253 | 0.16246 | 0.18413 | 0.078807 | 0.026435 | 0.010688 | 0.007214 | 0.78418 | 2.199 | 2.1105 | 2.0402
| SPS1 | CH | Cars mileage¦Electricity¦New plug-in hybrid diesel (<60 kW) | billion km/yr. | 4.3491e-05 | 0.0027762 | 0.0035278 | 0.004714 | 0.0049904 | 0.0030336 | 0.014789 | 0.01188 | 0.029411 | 0.0015859 | 0.0007777 | 0.00075649
| SPS1 | CH | Cars mileage¦Electricity¦New plug-in hybrid diesel (60-100 kW) | billion km/yr. | 3.1011e-05 | 0.0017443 | 0.0030096 | 1.5466 | 1.1957 | 0.69983 | 0.06169 | 0.051388 | 0.034675 | 0.0021207 | 0.0018648 | 0.0012149
| SPS1 | CH | Cars mileage¦Electricity¦New plug-in hybrid diesel (100-140 kW) | billion km/yr. | 0.00014381 | 0.43821 | 0.97811 | 0.8506 | 4.4797 | 3.5765 | 3.2043 | 0.42791 | 0.28723 | 0.003143 | 0.0026785 | 0.0015492
| SPS1 | CH | Cars mileage¦Electricity¦New plug-in hybrid diesel (>140 kW) | billion km/yr. | 0.0030585 | 0.018679 | 0.026084 | 1.8902 | 1.5412 | 0.63808 | 1.4642 | 1.2678 | 1.3276 | 1.5889 | 1.523 | 1.4569
| SPS1 | CH | Cars mileage¦Hydrogen¦New fuel cell cars (<60 kW) | billion km/yr. | 0 | 0.00012626 | 0.00018622 | 8.803e-05 | 0.00013279 | 0.00013926 | 0.00010565 | 0.0001058 | 0.00013254 | 0.00010405 | 0.00013423 | 0.00011158
| SPS1 | CH | Cars mileage¦Hydrogen¦New fuel cell cars (60-100 kW) | billion km/yr. | 0.00013909 | 0.00021962 | 0.00028265 | 0.00021672 | 0.00019049 | 0.00018898 | 0.0001627 | 0.00016028 | 0.00018837 | 0.00016099 | 0.00019042 | 0.00017097
| SPS1 | CH | Cars mileage¦Hydrogen¦New fuel cell cars (100-140 kW) | billion km/yr. | 0.0007835 | 0.0017353 | 0.0017734 | 0.00035455 | 0.00027357 | 0.00020183 | 0.00017741 | 0.00018092 | 0.00021032 | 0.000183 | 0.00021098 | 0.00018789
| SPS1 | CH | Cars mileage¦Hydrogen¦New fuel cell cars (>140 kW) | billion km/yr. | 0 | 8.6182e-05 | 0.00014886 | 0.00015438 | 0.00019317 | 0.00019162 | 0.00016674 | 0.00016668 | 0.00019511 | 0.00016708 | 0.00019688 | 0.00017433
| SPS1 | CH | Cars mileage¦Motor Gasoline¦Total¦Conventional gasoline hybrid existing | billion km/yr. | 0.61929 | 0.62772 | 0.48286 | 0.24144 | 0 | 0 | 0 | 0 | 0 | 0 | 0 | 0
| SPS1 | CH | Cars mileage¦Motor Gasoline¦Total¦New conventional gasoline hybrid (<60 kW) | billion km/yr. | 0.050571 | 0.062051 | 0.051104 | 0.031407 | 0.00357 | 0.00060754 | 0 | 0 | 0 | 0 | 0 | 0
| SPS1 | CH | Cars mileage¦Motor Gasoline¦Total¦New conventional gasoline hybrid (60-100 kW) | billion km/yr. | 0.22205 | 0.71058 | 1.8802 | 1.6012 | 0.68514 | 0.088135 | 0 | 0 | 0 | 0 | 0 | 0
| SPS1 | CH | Cars mileage¦Motor Gasoline¦Total¦New conventional gasoline hybrid (100-140 kW) | billion km/yr. | 0.20057 | 2.8379 | 2.693 | 2.169 | 0.70272 | 0.0012994 | 0 | 0 | 0 | 0 | 0 | 0
| SPS1 | CH | Cars mileage¦Motor Gasoline¦Total¦New conventional gasoline hybrid (>140 kW) | billion km/yr. | 0.10301 | 0.18045 | 0.17241 | 0.14485 | 0.026342 | 0.00042355 | 0 | 0 | 0 | 0 | 0 | 0
| SPS1 | CH | Cars mileage¦Motor Gasoline¦Total¦Conventional gasoline ICE existing | billion km/yr. | 18.303 | 15.8151 | 10.2167 | 4.5746 | 0 | 0 | 0 | 0 | 0 | 0 | 0 | 0
| SPS1 | CH | Cars mileage¦Motor Gasoline¦Total¦New conventional gasoline ICE (<60 kW) | billion km/yr. | 0.33245 | 0.60647 | 1.1502 | 0.67169 | 0.30071 | 0.040512 | 0 | 0 | 0 | 0 | 0 | 0
| SPS1 | CH | Cars mileage¦Motor Gasoline¦Total¦New conventional gasoline ICE (60-100 kW) | billion km/yr. | 2.2067 | 3.2101 | 4.3791 | 3.569 | 0.64992 | 0.088783 | 0 | 0 | 0 | 0 | 0 | 0
| SPS1 | CH | Cars mileage¦Motor Gasoline¦Total¦New conventional gasoline ICE (100-140 kW) | billion km/yr. | 1.8682 | 2.9636 | 5.4755 | 4.6178 | 1.736 | 0.23227 | 0 | 0 | 0 | 0 | 0 | 0
| SPS1 | CH | Cars mileage¦Motor Gasoline¦Total¦New conventional gasoline ICE (>140 kW) | billion km/yr. | 1.6631 | 2.2771 | 4.0907 | 3.4287 | 1.2471 | 0.13199 | 0 | 0 | 0 | 0 | 0 | 0
| SPS1 | CH | Cars mileage¦Motor Gasoline¦Total¦New mild hybrid gasoline (<60 kW) | billion km/yr. | 0 | 0.0001534 | 0.00033791 | 0.0011153 | 0.00089802 | 0.0004833 | 0 | 0 | 0 | 0 | 0 | 0
| SPS1 | CH | Cars mileage¦Motor Gasoline¦Total¦New mild hybrid gasoline (60-100 kW) | billion km/yr. | 0 | 0.00014516 | 0.00037778 | 0.0012488 | 0.00094326 | 0.00047976 | 0 | 0 | 0 | 0 | 0 | 0
| SPS1 | CH | Cars mileage¦Motor Gasoline¦Total¦New mild hybrid gasoline (100-140 kW) | billion km/yr. | 0 | 0.00015626 | 0.00041178 | 0.00098653 | 0.00074745 | 0.00035924 | 0 | 0 | 0 | 0 | 0 | 0
| SPS1 | CH | Cars mileage¦Motor Gasoline¦Total¦New mild hybrid gasoline (>140 kW) | billion km/yr. | 0 | 0.00017264 | 0.00047937 | 0.0016921 | 0.0012633 | 0.00062463 | 0 | 0 | 0 | 0 | 0 | 0
| SPS1 | CH | Cars mileage¦Motor Diesel¦Total¦Conventional diesel hybrid existing | billion km/yr. | 0 | 0 | 0 | 0 | 0 | 0 | 0 | 0 | 0 | 0 | 0 | 0
| SPS1 | CH | Cars mileage¦Motor Diesel¦Total¦New conventional diesel hybrid (<60 kW) | billion km/yr. | 4.4197e-05 | 0.00097287 | 0.0014811 | 0.0027367 | 0.0019813 | 0.00096066 | 0 | 0 | 0 | 0 | 0 | 0
| SPS1 | CH | Cars mileage¦Motor Diesel¦Total¦New conventional diesel hybrid (60-100 kW) | billion km/yr. | 0.0032525 | 1.2614 | 3.1813 | 2.7072 | 1.3092 | 0.14518 | 0 | 0 | 0 | 0 | 0 | 0
| SPS1 | CH | Cars mileage¦Motor Diesel¦Total¦New conventional diesel hybrid (100-140 kW) | billion km/yr. | 0.025558 | 0.055524 | 0.054546 | 0.043433 | 0.010513 | 0.00036411 | 0 | 0 | 0 | 0 | 0 | 0
| SPS1 | CH | Cars mileage¦Motor Diesel¦Total¦New conventional diesel hybrid (>140 kW) | billion km/yr. | 0.046884 | 0.11383 | 0.11057 | 0.092627 | 0.021179 | 0.00043801 | 0 | 0 | 0 | 0 | 0 | 0
| SPS1 | CH | Cars mileage¦Motor Diesel¦Total¦Conventional diesel ICE existing | billion km/yr. | 17.9184 | 17.236 | 13.2584 | 6.3042 | 0 | 0 | 0 | 0 | 0 | 0 | 0 | 0
| SPS1 | CH | Cars mileage¦Motor Diesel¦Total¦New conventional diesel ICE (<60 kW) | billion km/yr. | 0.0038786 | 0.04907 | 0.0474 | 0.027517 | 0.0094382 | 0.00050122 | 0 | 0 | 0 | 0 | 0 | 0
| SPS1 | CH | Cars mileage¦Motor Diesel¦Total¦New conventional diesel ICE (60-100 kW) | billion km/yr. | 0.85015 | 0.90389 | 0.89654 | 0.63455 | 0.018943 | 0.00042201 | 0 | 0 | 0 | 0 | 0 | 0
| SPS1 | CH | Cars mileage¦Motor Diesel¦Total¦New conventional diesel ICE (100-140 kW) | billion km/yr. | 2.6467 | 2.8364 | 2.8075 | 2.1808 | 0.082187 | 0.00031322 | 0 | 0 | 0 | 0 | 0 | 0
| SPS1 | CH | Cars mileage¦Motor Diesel¦Total¦New conventional diesel ICE (>140 kW) | billion km/yr. | 0.89922 | 1.0074 | 0.99341 | 0.77365 | 0.038742 | 0.00021804 | 0 | 0 | 0 | 0 | 0 | 0
| SPS1 | CH | Cars mileage¦Motor Diesel¦Total¦New mild hybrid diesel (<60 kW) | billion km/yr. | 0 | 0.00013677 | 0.00027724 | 0.0011588 | 0.00094023 | 0.00051693 | 0 | 0 | 0 | 0 | 0 | 0
| SPS1 | CH | Cars mileage¦Motor Diesel¦Total¦New mild hybrid diesel (60-100 kW) | billion km/yr. | 0 | 0.00013376 | 0.00031652 | 0.0010665 | 0.00080198 | 0.00040547 | 0 | 0 | 0 | 0 | 0 | 0
| SPS1 | CH | Cars mileage¦Motor Diesel¦Total¦New mild hybrid diesel (100-140 kW) | billion km/yr. | 0 | 0.00014278 | 0.00034125 | 0.00081284 | 0.00061608 | 0.00029801 | 0 | 0 | 0 | 0 | 0 | 0
| SPS1 | CH | Cars mileage¦Motor Diesel¦Total¦New mild hybrid diesel (>140 kW) | billion km/yr. | 0 | 0.00011218 | 0.00025747 | 0.00058742 | 0.00044762 | 0.00022167 | 0 | 0 | 0 | 0 | 0 | 0
| SPS1 | CH | Cars mileage¦Gas¦Conventional gas ICE existing | billion km/yr. | 0 | 0 | 0 | 0 | 0 | 0 | 0 | 0 | 0 | 0 | 0 | 0
| SPS1 | CH | Cars mileage¦Gas¦New conventionalgas ICE (<60 kW) | billion km/yr. | 0.0022924 | 0.0016616 | 0.0024534 | 0.00031235 | 0.00014401 | 5.501e-05 | 0 | 0 | 0 | 0 | 0 | 0
| SPS1 | CH | Cars mileage¦Gas¦New conventional gas ICE (60-100 kW) | billion km/yr. | 0.034785 | 0.0357 | 0.037283 | 0.00024518 | 0.00013271 | 5.4869e-05 | 0 | 0 | 0 | 0 | 0 | 0
| SPS1 | CH | Cars mileage¦Gas¦New conventional gas ICE (100-140 kW) | billion km/yr. | 0.0020996 | 0.0023244 | 0.0028121 | 0.000417 | 0.0001618 | 5.4634e-05 | 0 | 0 | 0 | 0 | 0 | 0
| SPS1 | CH | Cars mileage¦Gas¦New conventional gas ICE (>140 kW) | billion km/yr. | 0.032732 | 0.032259 | 0.031007 | 0.00016118 | 0.00013273 | 5.4727e-05 | 0 | 0 | 0 | 0 | 0 | 0
| SPS1 | CH | Cars efficiency | km/MJ | bar: 2020 to 2070
| SPS1 | CH | Cars efficiency¦Electricity¦Existing battery electric cars | km/MJ | 0.88951 | 0.95695 | 1.0581 | 1.2267 | - | - | - | - | - | - | - | -
| SPS1 | CH | Cars efficiency¦Electricity¦New battery electric cars (<60kW) | km/MJ | 1.8117 | 1.8117 | 1.8117 | 1.8117 | 1.8609 | 1.9119 | 2.0081 | 2.1187 | 2.2099 | 2.3284 | 2.3998 | 2.4389
| SPS1 | CH | Cars efficiency¦Electricity¦New battery electric cars (60-100 kW) | km/MJ | 1.4638 | 1.4638 | 1.4638 | 1.4638 | 1.5261 | 1.5566 | 1.6152 | 1.7356 | 1.8061 | 1.8983 | 1.9684 | 2.002
| SPS1 | CH | Cars efficiency¦Electricity¦New battery electric cars (100-140 kW) | km/MJ | 1.3375 | 1.3375 | 1.3375 | 1.3375 | 1.3632 | 1.4619 | 1.4862 | 1.5878 | 1.6711 | 1.7512 | 1.8174 | 1.835
| SPS1 | CH | Cars efficiency¦Electricity¦New battery electric cars (>140 kW) | km/MJ | 1.295 | 1.295 | 1.295 | 1.295 | 1.3298 | 1.3742 | 1.4407 | 1.5193 | 1.5821 | 1.646 | 1.6812 | 1.7321
| SPS1 | CH | Cars efficiency¦Electricity¦New plug-in hybrid gasoline (<60 kW) | km/MJ | 0.71369 | 0.78762 | 0.79913 | 0.84541 | 0.85894 | 0.927 | 1.0176 | 1.0899 | 1.2219 | 1.3377 | 1.373 | 1.4362
| SPS1 | CH | Cars efficiency¦Electricity¦New plug-in hybrid gasoline (60-100 kW) | km/MJ | 0.62255 | 0.60002 | 0.64516 | 0.66265 | 0.69959 | 0.78541 | 0.89753 | 1.0266 | 1.0926 | 1.1732 | 1.2004 | 1.2487
| SPS1 | CH | Cars efficiency¦Electricity¦New plug-in hybrid gasoline (100-140 kW) | km/MJ | 0.54554 | 0.60439 | 0.61801 | 0.66535 | 0.68005 | 0.77208 | 0.93146 | 1.0933 | 1.1345 | 1.1949 | 1.2239 | 1.2607
| SPS1 | CH | Cars efficiency¦Electricity¦New plug-in hybrid gasoline (>140 kW) | km/MJ | 0.51976 | 0.52407 | 0.58425 | 0.62586 | 0.63843 | 0.71722 | 0.83633 | 0.95821 | 1.0349 | 1.0973 | 1.132 | 1.1446
| SPS1 | CH | Cars efficiency¦Electricity¦New plug-in hybrid diesel (<60 kW) | km/MJ | 0.72841 | 0.7713 | 0.79009 | 0.83345 | 0.8652 | 0.94368 | 1.0681 | 1.2183 | 1.2777 | 1.2869 | 1.2234 | 1.4663
| SPS1 | CH | Cars efficiency¦Electricity¦New plug-in hybrid diesel (60-100 kW) | km/MJ | 0.43016 | 0.63329 | 0.65545 | 0.62208 | 0.70979 | 0.79807 | 0.92839 | 1.074 | 1.1103 | 1.1267 | 1.1281 | 1.255
| SPS1 | CH | Cars efficiency¦Electricity¦New plug-in hybrid diesel (100-140 kW) | km/MJ | 0.55358 | 0.61232 | 0.6263 | 0.6578 | 0.68855 | 0.78002 | 0.93934 | 1.0994 | 1.1395 | 1.149 | 1.1462 | 1.2383
| SPS1 | CH | Cars efficiency¦Electricity¦New plug-in hybrid diesel (>140 kW) | km/MJ | 0.527 | 0.56035 | 0.59459 | 0.61995 | 0.64677 | 0.72661 | 0.86477 | 1.0062 | 1.0429 | 1.1046 | 1.1389 | 1.1519
| SPS1 | CH | Cars efficiency¦Hydrogen¦New fuel cell cars (<60 kW) | km/MJ | - | 1.0966 | 1.0966 | 1.0966 | 1.1194 | 1.1554 | 1.2361 | 1.315 | 1.3617 | 1.4858 | 1.5137 | 1.5777
| SPS1 | CH | Cars efficiency¦Hydrogen¦New fuel cell cars (60-100 kW) | km/MJ | 0.8915 | 0.8915 | 0.8915 | 0.8915 | 0.91164 | 0.94776 | 1.0104 | 1.0799 | 1.127 | 1.2228 | 1.2536 | 1.3008
| SPS1 | CH | Cars efficiency¦Hydrogen¦New fuel cell cars (100-140 kW) | km/MJ | 0.83001 | 0.83001 | 0.83001 | 0.83001 | 0.84378 | 0.88402 | 0.94309 | 1.0086 | 1.0543 | 1.1416 | 1.1723 | 1.2154
| SPS1 | CH | Cars efficiency¦Hydrogen¦New fuel cell cars (>140 kW) | km/MJ | - | 0.83675 | 0.83675 | 0.83675 | 0.8545 | 0.88738 | 0.94281 | 1.004 | 1.0454 | 1.1274 | 1.1546 | 1.1947
| SPS1 | CH | Cars efficiency¦Motor Gasoline¦Total¦Conventional gasoline hybrid existing | km/MJ | 0.4938 | 0.50503 | 0.52189 | 0.54998 | - | - | - | - | - | - | - | -
| SPS1 | CH | Cars efficiency¦Motor Gasoline¦Total¦New conventional gasoline hybrid (<60 kW) | km/MJ | 1.1389 | 1.1589 | 1.4113 | 1.3672 | 1.1993 | 0.90285 | - | - | - | - | - | -
| SPS1 | CH | Cars efficiency¦Motor Gasoline¦Total¦New conventional gasoline hybrid (60-100 kW) | km/MJ | 1.5931 | 2.1405 | 1.9476 | 1.9542 | 1.9566 | 1.8408 | - | - | - | - | - | -
| SPS1 | CH | Cars efficiency¦Motor Gasoline¦Total¦New conventional gasoline hybrid (100-140 kW) | km/MJ | 1.9707 | 2.4912 | 2.4846 | 2.5013 | 2.5367 | 1.4398 | - | - | - | - | - | -
| SPS1 | CH | Cars efficiency¦Motor Gasoline¦Total¦New conventional gasoline hybrid (>140 kW) | km/MJ | 1.1396 | 1.3284 | 1.3768 | 1.3722 | 1.5624 | 0.82123 | - | - | - | - | - | -
| SPS1 | CH | Cars efficiency¦Motor Gasoline¦Total¦Conventional gasoline ICE existing | km/MJ | 0.28604 | 0.29255 | 0.30231 | 0.31859 | - | - | - | - | - | - | - | -
| SPS1 | CH | Cars efficiency¦Motor Gasoline¦Total¦New conventional gasoline ICE (<60 kW) | km/MJ | 0.68378 | 0.64953 | 0.62444 | 0.62433 | 0.60107 | 0.59859 | - | - | - | - | - | -
| SPS1 | CH | Cars efficiency¦Motor Gasoline¦Total¦New conventional gasoline ICE (60-100 kW) | km/MJ | 0.6045 | 0.60446 | 0.58957 | 0.59156 | 0.56124 | 0.55282 | - | - | - | - | - | -
| SPS1 | CH | Cars efficiency¦Motor Gasoline¦Total¦New conventional gasoline ICE (100-140 kW) | km/MJ | 0.51524 | 0.51603 | 0.49972 | 0.50108 | 0.48491 | 0.48221 | - | - | - | - | - | -
| SPS1 | CH | Cars efficiency¦Motor Gasoline¦Total¦New conventional gasoline ICE (>140 kW) | km/MJ | 0.43943 | 0.4333 | 0.43386 | 0.43718 | 0.43411 | 0.43447 | - | - | - | - | - | -
| SPS1 | CH | Cars efficiency¦Motor Gasoline¦Total¦New mild hybrid gasoline (<60 kW) | km/MJ | - | 0.51838 | 0.53713 | 0.5922 | 0.59508 | 0.60391 | - | - | - | - | - | -
| SPS1 | CH | Cars efficiency¦Motor Gasoline¦Total¦New mild hybrid gasoline (60-100 kW) | km/MJ | - | 0.41734 | 0.43506 | 0.47811 | 0.48064 | 0.48912 | - | - | - | - | - | -
| SPS1 | CH | Cars efficiency¦Motor Gasoline¦Total¦New mild hybrid gasoline (100-140 kW) | km/MJ | - | 0.38797 | 0.40465 | 0.43938 | 0.44266 | 0.45312 | - | - | - | - | - | -
| SPS1 | CH | Cars efficiency¦Motor Gasoline¦Total¦New mild hybrid gasoline (>140 kW) | km/MJ | - | 0.39332 | 0.41022 | 0.45056 | 0.45276 | 0.45991 | - | - | - | - | - | -
| SPS1 | CH | Cars efficiency¦Motor Diesel¦Total¦Conventional diesel hybrid existing | km/MJ | bar: 2020 to 2070
| SPS1 | CH | Cars efficiency¦Motor Diesel¦Total¦New conventional diesel hybrid (<60 kW) | km/MJ | 0.41824 | 1.4917 | 1.4484 | 1.0086 | 0.98044 | 0.90453 | - | - | - | - | - | -
| SPS1 | CH | Cars efficiency¦Motor Diesel¦Total¦New conventional diesel hybrid (60-100 kW) | km/MJ | 1.1922 | 2.6788 | 2.1733 | 2.1578 | 2.0926 | 1.9408 | - | - | - | - | - | -
| SPS1 | CH | Cars efficiency¦Motor Diesel¦Total¦New conventional diesel hybrid (100-140 kW) | km/MJ | 0.89913 | 1.1976 | 1.1939 | 1.2585 | 1.4155 | 0.84747 | - | - | - | - | - | -
| SPS1 | CH | Cars efficiency¦Motor Diesel¦Total¦New conventional diesel hybrid (>140 kW) | km/MJ | 1.3438 | 1.5786 | 1.5804 | 1.6046 | 1.5353 | 0.83711 | - | - | - | - | - | -
| SPS1 | CH | Cars efficiency¦Motor Diesel¦Total¦Conventional diesel ICE existing | km/MJ | 0.33902 | 0.35391 | 0.37626 | 0.4135 | - | - | - | - | - | - | - | -
| SPS1 | CH | Cars efficiency¦Motor Diesel¦Total¦New conventional diesel ICE (<60 kW) | km/MJ | 0.75439 | 0.9254 | 0.92213 | 0.91314 | 0.90411 | 0.64234 | - | - | - | - | - | -
| SPS1 | CH | Cars efficiency¦Motor Diesel¦Total¦New conventional diesel ICE (60-100 kW) | km/MJ | 0.69642 | 0.70383 | 0.70288 | 0.762 | 0.8114 | 0.52711 | - | - | - | - | - | -
| SPS1 | CH | Cars efficiency¦Motor Diesel¦Total¦New conventional diesel ICE (100-140 kW) | km/MJ | 0.52808 | 0.53243 | 0.53197 | 0.54121 | 0.59046 | 0.47583 | - | - | - | - | - | -
| SPS1 | CH | Cars efficiency¦Motor Diesel¦Total¦New conventional diesel ICE (>140 kW) | km/MJ | 0.46609 | 0.45575 | 0.45674 | 0.46328 | 0.39112 | 0.42423 | - | - | - | - | - | -
| SPS1 | CH | Cars efficiency¦Motor Diesel¦Total¦New mild hybrid diesel (<60 kW) | km/MJ | - | 0.56204 | 0.57781 | 0.63059 | 0.63261 | 0.63898 | - | - | - | - | - | -
| SPS1 | CH | Cars efficiency¦Motor Diesel¦Total¦New mild hybrid diesel (60-100 kW) | km/MJ | - | 0.4521 | 0.46719 | 0.50666 | 0.50888 | 0.51637 | - | - | - | - | - | -
| SPS1 | CH | Cars efficiency¦Motor Diesel¦Total¦New mild hybrid diesel (100-140 kW) | km/MJ | - | 0.42028 | 0.43446 | 0.46608 | 0.4691 | 0.47859 | - | - | - | - | - | -
| SPS1 | CH | Cars efficiency¦Motor Diesel¦Total¦New mild hybrid diesel (>140 kW) | km/MJ | - | 0.39943 | 0.41231 | 0.44089 | 0.44347 | 0.45266 | - | - | - | - | - | -
| SPS1 | CH | Cars efficiency¦Gas¦Conventional gas ICE existing | km/MJ | - | 0 | 0 | 0 | 0 | 0 | 0 | 0 | 0 | 0 | 0 | 0
| SPS1 | CH | Cars efficiency¦Gas¦New conventionalgas ICE (<60 kW) | km/MJ | 0.61685 | 0.6377 | 0.57259 | 0.00012942 | 9.677e-05 | 7.5142e-05 | 0 | 0 | 0 | 0 | 0 | 0
| SPS1 | CH | Cars efficiency¦Gas¦New conventional gas ICE (60-100 kW) | km/MJ | 0.63171 | 0.053596 | 0.026113 | 0.00021617 | 2.3926e-05 | 1.5033e-05 | 0 | 0 | 0 | 0 | 0 | 0
| SPS1 | CH | Cars efficiency¦Gas¦New conventional gas ICE (100-140 kW) | km/MJ | 0.46916 | 0.0724 | 0.069621 | 0.00015443 | 7.8725e-05 | 7.6835e-05 | 0 | 0 | 0 | 0 | 0 | 0
| SPS1 | CH | Cars efficiency¦Gas¦New conventional gas ICE (>140 kW) | km/MJ | 0.68275 | 0.2891 | 0.26598 | 0.075181 | 0.11778 | 0.11804 | - | - | - | - | - | -
| SPS1 | CH | Fuel consumption in urban buses | PJ/yr. | 0.76021 | 1.2986 | 0.77691 | 1.2787 | 1.194 | 1.2103 | 1.1888 | 1.1617 | 1.1687 | 1.1953 | 1.2318 | 1.2743
| SPS1 | CH | Fuel consumption in urban buses¦Electricity | PJ/yr. | 0.012416 | 0.028502 | 0.74182 | 1.2016 | 1.1771 | 1.1994 | 1.1778 | 1.1579 | 1.1669 | 1.1937 | 1.2301 | 1.2726
| SPS1 | CH | Fuel consumption in urban buses¦Electricity¦Existing electric urban buses | PJ/yr. | 0.00047276 | 0.0004855 | 0.00048251 | 0 | 0 | 0 | 0 | 0 | 0 | 0 | 0 | 0
| SPS1 | CH | Fuel consumption in urban buses¦Electricity¦New electric urban buses (Mini) | PJ/yr. | 0.00036083 | 0.0056643 | 0.15509 | 0.24721 | 0.24467 | 0.25365 | 0.25049 | 0.24179 | 0.24543 | 0.25032 | 0.25797 | 0.2665
| SPS1 | CH | Fuel consumption in urban buses¦Electricity¦New electric urban buses (Midi) | PJ/yr. | 0.0018682 | 0.004311 | 0.077708 | 0.12858 | 0.12256 | 0.12612 | 0.1254 | 0.12104 | 0.12261 | 0.12507 | 0.12889 | 0.13328
| SPS1 | CH | Fuel consumption in urban buses¦Electricity¦New electric urban buses (Maxi) | PJ/yr. | 0.0083256 | 0.016277 | 0.50604 | 0.82483 | 0.80931 | 0.81911 | 0.80141 | 0.79429 | 0.79806 | 0.81734 | 0.8423 | 0.87107
| SPS1 | CH | Fuel consumption in urban buses¦Electricity¦New electric urban buses (Mega) | PJ/yr. | 0.0013883 | 0.0017644 | 0.0024912 | 0.00095743 | 0.00051554 | 0.00055392 | 0.00050901 | 0.00076171 | 0.00075373 | 0.0009402 | 0.00097481 | 0.0017942
| SPS1 | CH | Fuel consumption in urban buses¦Hydrogen | PJ/yr. | 0 | 0 | 0 | 0.0010564 | 0.001813 | 0.0019167 | 0.001966 | 0.001709 | 0.001845 | 0.0016286 | 0.0016505 | 0.001674
| SPS1 | CH | Fuel consumption in urban buses¦Hydrogen¦New fuel cell urban buses (Mini) | PJ/yr. | 0 | 0 | 0 | 0.00014155 | 0.00025003 | 0.00035026 | 0.00033544 | 0.00031464 | 0.00029657 | 0.00029833 | 0.00029195 | 0.00030105
| SPS1 | CH | Fuel consumption in urban buses¦Hydrogen¦New fuel cell urban buses (Midi) | PJ/yr. | 0 | 0 | 0 | 0.00017015 | 0.00032673 | 0.00045667 | 0.0004374 | 0.00041223 | 0.0003942 | 0.00039528 | 0.00038952 | 0.00040494
| SPS1 | CH | Fuel consumption in urban buses¦Hydrogen¦New fuel cell urban buses (Maxi) | PJ/yr. | 0 | 0 | 0 | 0.00042942 | 0.00062741 | 0.00053203 | 0.00067032 | 0.00046779 | 0.00064933 | 0.00044134 | 0.00045762 | 0.00045293
| SPS1 | CH | Fuel consumption in urban buses¦Hydrogen¦New fuel cell urban buses (Mega) | PJ/yr. | 0 | 0 | 0 | 0.00031532 | 0.0006088 | 0.00057771 | 0.00052289 | 0.00051432 | 0.00050495 | 0.00049369 | 0.0005114 | 0.00051512
| SPS1 | CH | Fuel consumption in urban buses¦Motor Diesel | PJ/yr. | 0.74748 | 1.2634 | 0.028927 | 0.066303 | 0.011264 | 0.0055044 | 0.0055246 | 0.0011727 | 0 | 0 | 0 | 0
| SPS1 | CH | Fuel consumption in urban buses¦Motor Diesel¦Fossil liquids | PJ/yr. | 0.72903 | 1.2305 | 0.027629 | 0.062688 | 0.010338 | 0.0045409 | 0.0031559 | 0 | 0 | 0 | 0 | 0
| SPS1 | CH | Fuel consumption in urban buses¦Motor Diesel¦Synthetic liquids | PJ/yr. | 0.018453 | 0.032927 | 0.0012983 | 0.0036151 | 0.0009261 | 0.00096346 | 0.0023687 | 0.0011734 | 0 | 0 | 0 | 0
| SPS1 | CH | Fuel consumption in urban buses¦Motor Diesel¦Synthetic liquids¦Bioliquids¦Biodiesel | PJ/yr. | 0.018453 | 0.032927 | 0.0012983 | 0.0036151 | 0.00092318 | 0.0006973 | 0.0018044 | 0.0011233 | 0 | 0 | 0 | 0
| SPS1 | CH | Fuel consumption in urban buses¦Motor Diesel¦Synthetic liquids¦PtL¦PtL Diesel | PJ/yr. | 0 | 0 | 0 | 0 | 2.913e-06 | 0.00026616 | 0.00056424 | 5.0122e-05 | 0 | 0 | 0 | 0
| SPS1 | CH | Fuel consumption in urban buses¦Motor Diesel¦Total¦New conventional hybrid diesel urban buses (Mini) | PJ/yr. | 0 | 0.14105 | 0.00026351 | 0.00046189 | 0.00038682 | 0.00034538 | 0.00035302 | 0.00020679 | 0 | 0 | 0 | 0
| SPS1 | CH | Fuel consumption in urban buses¦Motor Diesel¦Total¦New conventional hybrid diesel urban buses (Midi) | PJ/yr. | 0 | 0.00042828 | 0.00041472 | 0.00092383 | 0.00067376 | 0.00055997 | 0.00054948 | 0.00029776 | 0 | 0 | 0 | 0
| SPS1 | CH | Fuel consumption in urban buses¦Motor Diesel¦Total¦New conventional hybrid diesel urban buses (Maxi) | PJ/yr. | 0 | 0.00089492 | 0.0010826 | 0.022955 | 0.0010434 | 0.00064315 | 0.00080108 | 0 | 0 | 0 | 0 | 0
| SPS1 | CH | Fuel consumption in urban buses¦Motor Diesel¦Total¦New conventional hybrid diesel urban buses (Mega) | PJ/yr. | 0 | 0.00031698 | 0.00051664 | 0.0011279 | 0.00078653 | 0.00071691 | 0.00064312 | 0 | 0 | 0 | 0 | 0
| SPS1 | CH | Fuel consumption in urban buses¦Motor Diesel¦Total¦Existing ICE diesel urban buses | PJ/yr. | 0.017331 | 0.017321 | 0.017255 | 0 | 0 | 0 | 0 | 0 | 0 | 0 | 0 | 0
| SPS1 | CH | Fuel consumption in urban buses¦Motor Diesel¦Total¦New conventional ICE diesel urban buses (Mini) | PJ/yr. | 0.0012526 | 0.073376 | 0.0011847 | 0.0016817 | 0.00051929 | 0.00044937 | 0.00045638 | 0.00026472 | 0 | 0 | 0 | 0
| SPS1 | CH | Fuel consumption in urban buses¦Motor Diesel¦Total¦New conventional ICE diesel urban buses (Midi) | PJ/yr. | 0.10616 | 0.13223 | 0.0018265 | 0.0032175 | 0.0010824 | 0.00082187 | 0.00075793 | 0.00040341 | 0 | 0 | 0 | 0
| SPS1 | CH | Fuel consumption in urban buses¦Motor Diesel¦Total¦New conventional ICE diesel urban buses (Maxi) | PJ/yr. | 0.61578 | 0.89467 | 0.0026774 | 0.033343 | 0.0057417 | 0.0010877 | 0.0011947 | 0 | 0 | 0 | 0 | 0
| SPS1 | CH | Fuel consumption in urban buses¦Motor Diesel¦Total¦New conventional ICE diesel urban buses (Mega) | PJ/yr. | 0.0069546 | 0.0031483 | 0.0037062 | 0.0025919 | 0.0010305 | 0.00088007 | 0.00076888 | 0 | 0 | 0 | 0 | 0
| SPS1 | CH | Fuel consumption in urban buses¦Motor Gas | PJ/yr. | 0.00031457 | 0.0067106 | 0.0061665 | 0.0097563 | 0.003867 | 0.0034028 | 0.003473 | 0.00090356 | 0 | 0 | 0 | 0
| SPS1 | CH | Fuel consumption in urban buses¦Motor Gas¦Fossil gases | PJ/yr. | 0.00029058 | 0.0058896 | 0.0061287 | 0.0097011 | 0 | 0 | 0 | 0 | 0 | 0 | 0 | 0
| SPS1 | CH | Fuel consumption in urban buses¦Motor Gas¦Synthetic gases | PJ/yr. | 2.3988e-05 | 0.00082102 | 3.7792e-05 | 5.5143e-05 | 0.013834 | 0.10916 | 1.0943 | 1.3466 | 0 | 0 | 0 | 0
| SPS1 | CH | Fuel consumption in urban buses¦Motor Gas¦Synthetic gases¦Biogases¦Biogas | PJ/yr. | 2.3988e-05 | 0.00082102 | 3.7792e-05 | 5.5143e-05 | 4.2057e-05 | 0.0003893 | 0.0011721 | 0.00083018 | 0 | 0 | 0 | 0
| SPS1 | CH | Fuel consumption in urban buses¦Motor Gas¦Synthetic gases¦PtG¦PtG gas | PJ/yr. | 0 | 0 | 0 | 0 | 0.013792 | 0.10877 | 1.0931 | 1.3458 | 0 | 0 | 0 | 0
| SPS1 | CH | Fuel consumption in urban buses¦Motor Gas¦Total¦Existing ICE Gas urban buses | PJ/yr. | 0.00031457 | 0.00032005 | 9.4946e-06 | 0 | 0 | 0 | 0 | 0 | 0 | 0 | 0 | 0
| SPS1 | CH | Fuel consumption in urban buses¦Motor Gas¦Total¦New conventional ICE gas urban buses (Mini) | PJ/yr. | 0 | 0.0042474 | 0.00043232 | 0.00061396 | 0.00052723 | 0.00048637 | 0.00048736 | 0.0003487 | 0 | 0 | 0 | 0
| SPS1 | CH | Fuel consumption in urban buses¦Motor Gas¦Total¦New conventional ICE gas urban buses (Midi) | PJ/yr. | 0 | 0.00035136 | 0.00067035 | 0.0011078 | 0.00091759 | 0.00083631 | 0.00081401 | 0.00055486 | 0 | 0 | 0 | 0
| SPS1 | CH | Fuel consumption in urban buses¦Motor Gas¦Total¦New conventional ICE gas urban buses (Maxi) | PJ/yr. | 0 | 0.001558 | 0.0036605 | 0.0063044 | 0.0012514 | 0.00094259 | 0.0011479 | 0 | 0 | 0 | 0 | 0
| SPS1 | CH | Fuel consumption in urban buses¦Motor Gas¦Total¦New conventional ICE gas urban buses (Mega) | PJ/yr. | 0 | 0.00023379 | 0.0013938 | 0.0017301 | 0.0011708 | 0.0011376 | 0.0010238 | 0 | 0 | 0 | 0 | 0
| SPS1 | CH | Urban buses mileage | billion km/yr. | 0.29621 | 0.30255 | 0.31161 | 0.3263 | 0.3396 | 0.35403 | 0.36645 | 0.3782 | 0.38856 | 0.39956 | 0.41175 | 0.4258
| SPS1 | CH | Urban buses mileage¦Electricity¦Existing electric urban buses | billion km/yr. | 0.0019812 | 0.0016379 | 0.0010366 | 0 | 0 | 0 | 0 | 0 | 0 | 0 | 0 | 0
| SPS1 | CH | Urban buses mileage¦Electricity¦New electric urban buses (Mini) | billion km/yr. | 0.00013664 | 0.0022177 | 0.063934 | 0.11053 | 0.11522 | 0.12012 | 0.1243 | 0.12843 | 0.13204 | 0.13576 | 0.13991 | 0.14454
| SPS1 | CH | Urban buses mileage¦Electricity¦New electric urban buses (Midi) | billion km/yr. | 0.0005141 | 0.0012056 | 0.023207 | 0.039842 | 0.041562 | 0.043363 | 0.04487 | 0.046411 | 0.047722 | 0.049079 | 0.050577 | 0.052303
| SPS1 | CH | Urban buses mileage¦Electricity¦New electric urban buses (Maxi) | billion km/yr. | 0.0015233 | 0.0030019 | 0.10071 | 0.16988 | 0.18128 | 0.18937 | 0.19603 | 0.20264 | 0.20835 | 0.21426 | 0.2208 | 0.22834
| SPS1 | CH | Urban buses mileage¦Electricity¦New electric urban buses (Mega) | billion km/yr. | 0.00016935 | 0.00021791 | 0.00031249 | 0.00012757 | 7.6922e-05 | 8.6881e-05 | 8.3837e-05 | 0.00013119 | 0.00013226 | 0.00016498 | 0.00017106 | 0.00031484
| SPS1 | CH | Urban buses mileage¦Hydrogen¦New fuel cell urban buses (Mini) | billion km/yr. | 0 | 0 | 0 | 3.3179e-05 | 6.0697e-05 | 8.832e-05 | 9.0092e-05 | 9.0128e-05 | 8.8378e-05 | 9.0524e-05 | 8.8589e-05 | 9.135e-05
| SPS1 | CH | Urban buses mileage¦Hydrogen¦New fuel cell urban buses (Midi) | billion km/yr. | 0 | 0 | 0 | 2.8772e-05 | 5.7127e-05 | 8.2888e-05 | 8.463e-05 | 8.5048e-05 | 8.4701e-05 | 8.6492e-05 | 8.5231e-05 | 8.8606e-05
| SPS1 | CH | Urban buses mileage¦Hydrogen¦New fuel cell urban buses (Maxi) | billion km/yr. | 0 | 0 | 0 | 4.8571e-05 | 7.3116e-05 | 6.6605e-05 | 8.714e-05 | 6.6453e-05 | 9.3664e-05 | 6.4696e-05 | 6.7082e-05 | 6.6395e-05
| SPS1 | CH | Urban buses mileage¦Hydrogen¦New fuel cell urban buses (Mega) | billion km/yr. | 0 | 0 | 0 | 2.3932e-05 | 4.7828e-05 | 4.8598e-05 | 4.6937e-05 | 4.9083e-05 | 4.9715e-05 | 4.8606e-05 | 5.0349e-05 | 5.0716e-05
| SPS1 | CH | Urban buses mileage¦Motor Diesel¦Total¦New conventional hybrid diesel urban buses (Mini) | billion km/yr. | 0 | 0.022922 | 4.3833e-05 | 7.9537e-05 | 7.0864e-05 | 6.7338e-05 | 7.224e-05 | 4.3479e-05 | 0 | 0 | 0 | 0
| SPS1 | CH | Urban buses mileage¦Motor Diesel¦Total¦New conventional hybrid diesel urban buses (Midi) | billion km/yr. | 0 | 4.9893e-05 | 4.9386e-05 | 0.0001144 | 8.8233e-05 | 7.8009e-05 | 8.0442e-05 | 4.4841e-05 | 0 | 0 | 0 | 0
| SPS1 | CH | Urban buses mileage¦Motor Diesel¦Total¦New conventional hybrid diesel urban buses (Maxi) | billion km/yr. | 0 | 7.0015e-05 | 8.6158e-05 | 0.0020286 | 9.4228e-05 | 6.1698e-05 | 7.899e-05 | 0 | 0 | 0 | 0 | 0
| SPS1 | CH | Urban buses mileage¦Motor Diesel¦Total¦New conventional hybrid diesel urban buses (Mega) | billion km/yr. | 0 | 1.6721e-05 | 2.7906e-05 | 6.3239e-05 | 4.8399e-05 | 4.6499e-05 | 4.3889e-05 | 0 | 0 | 0 | 0 | 0
| SPS1 | CH | Urban buses mileage¦Motor Diesel¦Total¦Existing ICE diesel urban buses | billion km/yr. | 0.2421 | 0.19382 | 0.12115 | 0 | 0 | 0 | 0 | 0 | 0 | 0 | 0 | 0
| SPS1 | CH | Urban buses mileage¦Motor Diesel¦Total¦New conventional ICE diesel urban buses (Mini) | billion km/yr. | 0.00015522 | 0.0094236 | 0.00014992 | 0.0002167 | 7.5569e-05 | 6.9672e-05 | 7.4269e-05 | 4.423e-05 | 0 | 0 | 0 | 0
| SPS1 | CH | Urban buses mileage¦Motor Diesel¦Total¦New conventional ICE diesel urban buses (Midi) | billion km/yr. | 0.0092853 | 0.011599 | 0.00016296 | 0.00029562 | 0.00011048 | 8.8755e-05 | 8.5802e-05 | 4.6874e-05 | 0 | 0 | 0 | 0
| SPS1 | CH | Urban buses mileage¦Motor Diesel¦Total¦New conventional ICE diesel urban buses (Maxi) | billion km/yr. | 0.035684 | 0.052027 | 0.00015848 | 0.0022444 | 0.0003934 | 7.9584e-05 | 8.9738e-05 | 0 | 0 | 0 | 0 | 0
| SPS1 | CH | Urban buses mileage¦Motor Diesel¦Total¦New conventional ICE diesel urban buses (Mega) | billion km/yr. | 0.00026877 | 0.0001227 | 0.00014609 | 0.00010636 | 4.812e-05 | 4.3124e-05 | 3.9497e-05 | 0 | 0 | 0 | 0 | 0
| SPS1 | CH | Urban buses mileage¦Motor Gas¦Total¦Existing ICE Gas urban buses | billion km/yr. | 0.0043941 | 0.0035804 | 6.6599e-05 | 0 | 0 | 0 | 0 | 0 | 0 | 0 | 0 | 0
| SPS1 | CH | Urban buses mileage¦Motor Gas¦Total¦New conventional ICE gas urban buses (Mini) | billion km/yr. | 0 | 0.0005107 | 5.3316e-05 | 7.8537e-05 | 7.1996e-05 | 7.0776e-05 | 7.457e-05 | 5.4744e-05 | 0 | 0 | 0 | 0
| SPS1 | CH | Urban buses mileage¦Motor Gas¦Total¦New conventional ICE gas urban buses (Midi) | billion km/yr. | 0 | 2.9865e-05 | 5.8312e-05 | 0.00010022 | 8.7941e-05 | 8.5216e-05 | 8.7113e-05 | 6.0888e-05 | 0 | 0 | 0 | 0
| SPS1 | CH | Urban buses mileage¦Motor Gas¦Total¦New conventional ICE gas urban buses (Maxi) | billion km/yr. | 0 | 8.7903e-05 | 0.00021222 | 0.00038577 | 8.1926e-05 | 6.5121e-05 | 8.1369e-05 | 0 | 0 | 0 | 0 | 0
| SPS1 | CH | Urban buses mileage¦Motor Gas¦Total¦New conventional ICE gas urban buses (Mega) | billion km/yr. | 0 | 8.8112e-06 | 5.3756e-05 | 6.938e-05 | 5.1653e-05 | 5.2646e-05 | 4.9715e-05 | 0 | 0 | 0 | 0 | 0
| SPS1 | CH | Urban buses efficiency | km/MJ | bar: 2020 to 2070
| SPS1 | CH | Urban buses efficiency¦Electricity¦Existing electric urban buses | km/MJ | 4.1906 | 3.3738 | 2.1485 | - | - | - | - | - | - | - | - | -
| SPS1 | CH | Urban buses efficiency¦Electricity¦New electric urban buses (Mini) | km/MJ | 0.37869 | 0.39151 | 0.41223 | 0.44712 | 0.4709 | 0.47354 | 0.49622 | 0.53119 | 0.53798 | 0.54236 | 0.54236 | 0.54236
| SPS1 | CH | Urban buses efficiency¦Electricity¦New electric urban buses (Midi) | km/MJ | 0.27518 | 0.27966 | 0.29864 | 0.30985 | 0.33913 | 0.34382 | 0.35783 | 0.38344 | 0.38922 | 0.39242 | 0.39242 | 0.39242
| SPS1 | CH | Urban buses efficiency¦Electricity¦New electric urban buses (Maxi) | km/MJ | 0.18297 | 0.18443 | 0.19901 | 0.20596 | 0.22399 | 0.2312 | 0.24461 | 0.25512 | 0.26107 | 0.26214 | 0.26214 | 0.26214
| SPS1 | CH | Urban buses efficiency¦Electricity¦New electric urban buses (Mega) | km/MJ | 0.12199 | 0.1235 | 0.12544 | 0.13324 | 0.14921 | 0.15685 | 0.16471 | 0.17223 | 0.17548 | 0.17548 | 0.17548 | 0.17548
| SPS1 | CH | Urban buses efficiency¦Hydrogen¦New fuel cell urban buses (Mini) | km/MJ | - | - | - | 0.2344 | 0.24276 | 0.25215 | 0.26858 | 0.28645 | 0.29801 | 0.30344 | 0.30344 | 0.30344
| SPS1 | CH | Urban buses efficiency¦Hydrogen¦New fuel cell urban buses (Midi) | km/MJ | - | - | - | 0.1691 | 0.17485 | 0.1815 | 0.19348 | 0.20631 | 0.21487 | 0.21881 | 0.21881 | 0.21881
| SPS1 | CH | Urban buses efficiency¦Hydrogen¦New fuel cell urban buses (Maxi) | km/MJ | - | - | - | 0.11311 | 0.11654 | 0.12519 | 0.13 | 0.14206 | 0.14425 | 0.14659 | 0.14659 | 0.14659
| SPS1 | CH | Urban buses efficiency¦Hydrogen¦New fuel cell urban buses (Mega) | km/MJ | - | - | - | 0.075897 | 0.078562 | 0.084121 | 0.089766 | 0.095433 | 0.098454 | 0.098454 | 0.098454 | 0.098454
| SPS1 | CH | Urban buses efficiency¦Motor Diesel¦Total¦New conventional hybrid diesel urban buses (Mini) | km/MJ | - | 0.16251 | 0.16635 | 0.1722 | 0.18319 | 0.19497 | 0.20464 | 0.21026 | - | - | - | -
| SPS1 | CH | Urban buses efficiency¦Motor Diesel¦Total¦New conventional hybrid diesel urban buses (Midi) | km/MJ | - | 0.11649 | 0.11908 | 0.12383 | 0.13096 | 0.13931 | 0.1464 | 0.15059 | - | - | - | -
| SPS1 | CH | Urban buses efficiency¦Motor Diesel¦Total¦New conventional hybrid diesel urban buses (Maxi) | km/MJ | - | 0.078236 | 0.079585 | 0.08837 | 0.090308 | 0.09593 | 0.098603 | - | - | - | - | -
| SPS1 | CH | Urban buses efficiency¦Motor Diesel¦Total¦New conventional hybrid diesel urban buses (Mega) | km/MJ | - | 0.052751 | 0.054013 | 0.056067 | 0.061535 | 0.06486 | 0.068243 | - | - | - | - | -
| SPS1 | CH | Urban buses efficiency¦Motor Diesel¦Total¦Existing ICE diesel urban buses | km/MJ | 13.9687 | 11.1896 | 7.021 | - | - | - | - | - | - | - | - | -
| SPS1 | CH | Urban buses efficiency¦Motor Diesel¦Total¦New conventional ICE diesel urban buses (Mini) | km/MJ | 0.12392 | 0.12843 | 0.12655 | 0.12886 | 0.14552 | 0.15504 | 0.16274 | 0.16708 | - | - | - | -
| SPS1 | CH | Urban buses efficiency¦Motor Diesel¦Total¦New conventional ICE diesel urban buses (Midi) | km/MJ | 0.087466 | 0.087719 | 0.08922 | 0.091879 | 0.10207 | 0.10799 | 0.11321 | 0.1162 | - | - | - | -
| SPS1 | CH | Urban buses efficiency¦Motor Diesel¦Total¦New conventional ICE diesel urban buses (Maxi) | km/MJ | 0.05795 | 0.058152 | 0.059193 | 0.067314 | 0.068517 | 0.073169 | 0.075112 | - | - | - | - | -
| SPS1 | CH | Urban buses efficiency¦Motor Diesel¦Total¦New conventional ICE diesel urban buses (Mega) | km/MJ | 0.038646 | 0.038972 | 0.039417 | 0.041034 | 0.046694 | 0.049001 | 0.051369 | - | - | - | - | -
| SPS1 | CH | Urban buses efficiency¦Motor Gas¦Total¦Existing ICE Gas urban buses | km/MJ | 13.9687 | 11.187 | 7.0145 | - | - | - | - | - | - | - | - | -
| SPS1 | CH | Urban buses efficiency¦Motor Gas¦Total¦New conventional ICE gas urban buses (Mini) | km/MJ | - | 0.12024 | 0.12332 | 0.12792 | 0.13655 | 0.14552 | 0.15301 | 0.15699 | - | - | - | -
| SPS1 | CH | Urban buses efficiency¦Motor Gas¦Total¦New conventional ICE gas urban buses (Midi) | km/MJ | - | 0.084998 | 0.086987 | 0.09047 | 0.095839 | 0.1019 | 0.10702 | 0.10974 | - | - | - | -
| SPS1 | CH | Urban buses efficiency¦Motor Gas¦Total¦New conventional ICE gas urban buses (Maxi) | km/MJ | - | 0.056422 | 0.057976 | 0.06119 | 0.065468 | 0.069087 | 0.070888 | - | - | - | - | -
| SPS1 | CH | Urban buses efficiency¦Motor Gas¦Total¦New conventional ICE gas urban buses (Mega) | km/MJ | - | 0.037689 | 0.038567 | 0.0401 | 0.044117 | 0.046279 | 0.04856 | - | - | - | - | -
| SPS1 | CH | Fuel consumption in coaches | PJ/yr. | 0.81411 | 0.81167 | 0.52967 | 0.5498 | 0.39919 | 0.36966 | 0.35846 | 0.33124 | 0.33012 | 0.33701 | 0.34629 | 0.35555
| SPS1 | CH | Fuel consumption in coaches¦Electricity | PJ/yr. | 0.0037006 | 0.0080876 | 0.21407 | 0.33733 | 0.35304 | 0.35903 | 0.34254 | 0.32213 | 0.32838 | 0.33549 | 0.34474 | 0.35398
| SPS1 | CH | Fuel consumption in coaches¦Electricity¦Existing electric coaches | PJ/yr. | 0 | 0 | 0 | 0 | 0 | 0 | 0 | 0 | 0 | 0 | 0 | 0
| SPS1 | CH | Fuel consumption in coaches¦Electricity¦New electric coaches (Mini) | PJ/yr. | 0.00063511 | 0.0016814 | 0.075981 | 0.14935 | 0.13831 | 0.13748 | 0.13191 | 0.1228 | 0.12513 | 0.12759 | 0.13112 | 0.13434
| SPS1 | CH | Fuel consumption in coaches¦Electricity¦New electric coaches (Midi) | PJ/yr. | 0.0020692 | 0.0040995 | 0.13418 | 0.18386 | 0.17094 | 0.1676 | 0.15965 | 0.14964 | 0.15338 | 0.15667 | 0.161 | 0.16517
| SPS1 | CH | Fuel consumption in coaches¦Electricity¦New electric coaches (Maxi) | PJ/yr. | 0.00099629 | 0.0020641 | 0.0031175 | 0.0035042 | 0.043207 | 0.053311 | 0.050384 | 0.048818 | 0.049147 | 0.05027 | 0.05166 | 0.052993
| SPS1 | CH | Fuel consumption in coaches¦Electricity¦New electric coaches (Mega) | PJ/yr. | 0 | 0.00024256 | 0.00078791 | 0.00061607 | 0.00057802 | 0.0006343 | 0.00060036 | 0.00087135 | 0.00071965 | 0.00095651 | 0.00096099 | 0.0014827
| SPS1 | CH | Fuel consumption in coaches¦Hydrogen | PJ/yr. | 0 | 0 | 0 | 0.00092116 | 0.0016919 | 0.0018231 | 0.0018845 | 0.0016107 | 0.0017405 | 0.0015252 | 0.0015424 | 0.0015667
| SPS1 | CH | Fuel consumption in coaches¦Hydrogen¦New fuel cell coaches (Mini) | PJ/yr. | 0 | 0 | 0 | 0.00015825 | 0.00023541 | 0.00032165 | 0.00031316 | 0.00029784 | 0.0002813 | 0.0002771 | 0.00027537 | 0.00028138
| SPS1 | CH | Fuel consumption in coaches¦Hydrogen¦New fuel cell coaches (Midi) | PJ/yr. | 0 | 0 | 0 | 0.00021275 | 0.0003549 | 0.000472 | 0.00044185 | 0.00041842 | 0.00040615 | 0.00039807 | 0.00039565 | 0.00040623
| SPS1 | CH | Fuel consumption in coaches¦Hydrogen¦New fuel cell coaches (Maxi) | PJ/yr. | 0 | 0 | 0 | 0.00025816 | 0.00050916 | 0.00045187 | 0.00060882 | 0.00038255 | 0.00055349 | 0.00037434 | 0.00037153 | 0.00037833
| SPS1 | CH | Fuel consumption in coaches¦Hydrogen¦New fuel cell coaches (Mega) | PJ/yr. | 0 | 0 | 0 | 0.00029199 | 0.00059241 | 0.00057761 | 0.00052064 | 0.00051186 | 0.00049953 | 0.0004757 | 0.00049981 | 0.00050074
| SPS1 | CH | Fuel consumption in coaches¦Motor Diesel | PJ/yr. | 0.81027 | 0.79944 | 0.23492 | 0.12953 | 0.041023 | 0.0055789 | 0.0058803 | 0.0016897 | 0 | 0 | 0 | 0
| SPS1 | CH | Fuel consumption in coaches¦Motor Diesel¦Fossil liquids | PJ/yr. | 0.79027 | 0.7786 | 0.22438 | 0.12247 | 0.03765 | 0.0046024 | 0.0033592 | 0 | 0 | 0 | 0 | 0
| SPS1 | CH | Fuel consumption in coaches¦Motor Diesel¦Synthetic liquids | PJ/yr. | 0.020003 | 0.020835 | 0.010544 | 0.0070625 | 0.0033726 | 0.00097651 | 0.0025212 | 0.0016907 | 0 | 0 | 0 | 0
| SPS1 | CH | Fuel consumption in coaches¦Motor Diesel¦Synthetic liquids¦Bioliquids¦Biodiesel | PJ/yr. | 0.020003 | 0.020835 | 0.010544 | 0.0070625 | 0.003362 | 0.00070674 | 0.0019206 | 0.0016185 | 0 | 0 | 0 | 0
| SPS1 | CH | Fuel consumption in coaches¦Motor Diesel¦Synthetic liquids¦PtL¦PtL Diesel | PJ/yr. | 0 | 0 | 0 | 0 | 1.0608e-05 | 0.00026977 | 0.00060057 | 7.2219e-05 | 0 | 0 | 0 | 0
| SPS1 | CH | Fuel consumption in coaches¦Motor Diesel¦Total¦New conventional hybrid diesel coaches (Mini) | PJ/yr. | 0 | 0.13553 | 0.10425 | 0.00047072 | 0.00032924 | 0.00030327 | 0.00031612 | 0.00024897 | 0 | 0 | 0 | 0
| SPS1 | CH | Fuel consumption in coaches¦Motor Diesel¦Total¦New conventional hybrid diesel coaches (Midi) | PJ/yr. | 0 | 0.0010743 | 0.0028962 | 0.0031522 | 0.00051097 | 0.00047024 | 0.00053422 | 0.00039874 | 0 | 0 | 0 | 0
| SPS1 | CH | Fuel consumption in coaches¦Motor Diesel¦Total¦New conventional hybrid diesel coaches (Maxi) | PJ/yr. | 0 | 0.00068947 | 0.019347 | 0.026866 | 0.0015819 | 0.00060372 | 0.0007918 | 0 | 0 | 0 | 0 | 0
| SPS1 | CH | Fuel consumption in coaches¦Motor Diesel¦Total¦New conventional hybrid diesel coaches (Mega) | PJ/yr. | 0 | 0.0003538 | 0.00058592 | 0.0011865 | 0.00075681 | 0.00073506 | 0.00066959 | 0 | 0 | 0 | 0 | 0
| SPS1 | CH | Fuel consumption in coaches¦Motor Diesel¦Total¦Existing ICE diesel coaches | PJ/yr. | 0.0060276 | 0.0060169 | 0.0059754 | 0 | 0 | 0 | 0 | 0 | 0 | 0 | 0 | 0
| SPS1 | CH | Fuel consumption in coaches¦Motor Diesel¦Total¦New conventional ICE diesel coaches (Mini) | PJ/yr. | 0.11378 | 0.1374 | 0.0097491 | 0.0016007 | 0.00042765 | 0.00038913 | 0.00042344 | 0.00033376 | 0 | 0 | 0 | 0
| SPS1 | CH | Fuel consumption in coaches¦Motor Diesel¦Total¦New conventional ICE diesel coaches (Midi) | PJ/yr. | 0.5197 | 0.38965 | 0.038753 | 0.012948 | 0.00072628 | 0.00066279 | 0.00089618 | 0.00070819 | 0 | 0 | 0 | 0
| SPS1 | CH | Fuel consumption in coaches¦Motor Diesel¦Total¦New conventional ICE diesel coaches (Maxi) | PJ/yr. | 0.15407 | 0.12619 | 0.050259 | 0.080524 | 0.03568 | 0.0014362 | 0.0013928 | 0 | 0 | 0 | 0 | 0
| SPS1 | CH | Fuel consumption in coaches¦Motor Diesel¦Total¦New conventional ICE diesel coaches (Mega) | PJ/yr. | 0.016699 | 0.0025433 | 0.0031003 | 0.0027807 | 0.00101 | 0.00097854 | 0.00085623 | 0 | 0 | 0 | 0 | 0
| SPS1 | CH | Fuel consumption in coaches¦Motor Gas | PJ/yr. | 0.0001395 | 0.0041438 | 0.080685 | 0.082022 | 0.0034351 | 0.0032253 | 0.0081487 | 0.0058089 | 0 | 0 | 0 | 0
| SPS1 | CH | Fuel consumption in coaches¦Motor Gas¦Fossil gases | PJ/yr. | 0.00012886 | 0.0036368 | 0.08019 | 0.081559 | 0 | 0 | 0 | 0 | 0 | 0 | 0 | 0
| SPS1 | CH | Fuel consumption in coaches¦Motor Gas¦Synthetic gases | PJ/yr. | 1.0638e-05 | 0.00050698 | 0.00049448 | 0.00046359 | 0.012289 | 0.10347 | 2.5675 | 8.6573 | 0 | 0 | 0 | 0
| SPS1 | CH | Fuel consumption in coaches¦Motor Gas¦Synthetic gases¦Biogases¦Biogas | PJ/yr. | 1.0638e-05 | 0.00050698 | 0.00049448 | 0.00046359 | 3.736e-05 | 0.00036899 | 0.0027501 | 0.0053371 | 0 | 0 | 0 | 0
| SPS1 | CH | Fuel consumption in coaches¦Motor Gas¦Synthetic gases¦PtG¦PtG gas | PJ/yr. | 0 | 0 | 0 | 0 | 0.012252 | 0.1031 | 2.5647 | 8.6519 | 0 | 0 | 0 | 0
| SPS1 | CH | Fuel consumption in coaches¦Motor Gas¦Total¦Existing ICE Gas coaches | PJ/yr. | 0.0001395 | 0.00014108 | 9.9034e-05 | 0 | 0 | 0 | 0 | 0 | 0 | 0 | 0 | 0
| SPS1 | CH | Fuel consumption in coaches¦Motor Gas¦Total¦New conventional ICE gas coaches (Mini) | PJ/yr. | 0 | 0.0023848 | 0.00046399 | 0.0005994 | 0.00044443 | 0.00041717 | 0.00054708 | 0.00046784 | 0 | 0 | 0 | 0
| SPS1 | CH | Fuel consumption in coaches¦Motor Gas¦Total¦New conventional ICE gas coaches (Midi) | PJ/yr. | 0 | 0.00058044 | 0.0013488 | 0.0016644 | 0.00070763 | 0.00069824 | 0.0054299 | 0.005341 | 0 | 0 | 0 | 0
| SPS1 | CH | Fuel consumption in coaches¦Motor Gas¦Total¦New conventional ICE gas coaches (Maxi) | PJ/yr. | 0 | 0.00078047 | 0.077498 | 0.078031 | 0.0011935 | 0.001023 | 0.0012066 | 0 | 0 | 0 | 0 | 0
| SPS1 | CH | Fuel consumption in coaches¦Motor Gas¦Total¦New conventional ICE gas coaches (Mega) | PJ/yr. | 0 | 0.00025702 | 0.0012747 | 0.0017269 | 0.0010896 | 0.0010869 | 0.00096505 | 0 | 0 | 0 | 0 | 0
| SPS1 | CH | Coaches mileage | billion km/yr. | 0.13149 | 0.13271 | 0.13415 | 0.13627 | 0.13578 | 0.13592 | 0.13637 | 0.13615 | 0.14021 | 0.1443 | 0.14828 | 0.15211
| SPS1 | CH | Coaches mileage¦Electricity¦Existing electric coaches | billion km/yr. | 0 | 0 | 0 | 0 | 0 | 0 | 0 | 0 | 0 | 0 | 0 | 0
| SPS1 | CH | Coaches mileage¦Electricity¦New electric coaches (Mini) | billion km/yr. | 0.00024051 | 0.00064879 | 0.031332 | 0.064827 | 0.064892 | 0.064919 | 0.065048 | 0.065113 | 0.067247 | 0.069199 | 0.071113 | 0.072862
| SPS1 | CH | Coaches mileage¦Electricity¦New electric coaches (Midi) | billion km/yr. | 0.00056939 | 0.0011416 | 0.04013 | 0.056187 | 0.057564 | 0.057603 | 0.057167 | 0.057283 | 0.059714 | 0.06148 | 0.063181 | 0.064814
| SPS1 | CH | Coaches mileage¦Electricity¦New electric coaches (Maxi) | billion km/yr. | 0.00018229 | 0.00038269 | 0.00058943 | 0.00069846 | 0.0098206 | 0.012254 | 0.012346 | 0.012409 | 0.012823 | 0.013178 | 0.013542 | 0.013892
| SPS1 | CH | Coaches mileage¦Electricity¦New electric coaches (Mega) | billion km/yr. | 0 | 3.0667e-05 | 0.00010206 | 8.4961e-05 | 8.6666e-05 | 0.00010008 | 9.9483e-05 | 0.00015087 | 0.00012628 | 0.00016784 | 0.00016863 | 0.00026019
| SPS1 | CH | Coaches mileage¦Hydrogen¦New fuel cell coaches (Mini) | billion km/yr. | 0 | 0 | 0 | 3.7095e-05 | 5.7128e-05 | 8.0951e-05 | 8.4067e-05 | 8.5211e-05 | 8.3767e-05 | 8.4084e-05 | 8.3558e-05 | 8.5381e-05
| SPS1 | CH | Coaches mileage¦Hydrogen¦New fuel cell coaches (Midi) | billion km/yr. | 0 | 0 | 0 | 3.5977e-05 | 6.202e-05 | 8.5572e-05 | 8.5446e-05 | 8.6302e-05 | 8.7246e-05 | 8.7102e-05 | 8.6574e-05 | 8.8887e-05
| SPS1 | CH | Coaches mileage¦Hydrogen¦New fuel cell coaches (Maxi) | billion km/yr. | 0 | 0 | 0 | 2.92e-05 | 5.9507e-05 | 5.6483e-05 | 7.8858e-05 | 5.4313e-05 | 7.965e-05 | 5.4875e-05 | 5.4462e-05 | 5.5459e-05
| SPS1 | CH | Coaches mileage¦Hydrogen¦New fuel cell coaches (Mega) | billion km/yr. | 0 | 0 | 0 | 2.2161e-05 | 4.6508e-05 | 4.853e-05 | 4.6728e-05 | 4.8788e-05 | 4.918e-05 | 4.6834e-05 | 4.9208e-05 | 4.93e-05
| SPS1 | CH | Coaches mileage¦Motor Diesel¦Total¦New conventional hybrid diesel coaches (Mini) | billion km/yr. | 0 | 0.022025 | 0.016958 | 8.0941e-05 | 6.0406e-05 | 5.9146e-05 | 6.4877e-05 | 5.2312e-05 | 0 | 0 | 0 | 0
| SPS1 | CH | Coaches mileage¦Motor Diesel¦Total¦New conventional hybrid diesel coaches (Midi) | billion km/yr. | 0 | 0.00012515 | 0.00034789 | 0.00038321 | 6.6981e-05 | 6.5555e-05 | 7.8688e-05 | 6.0167e-05 | 0 | 0 | 0 | 0
| SPS1 | CH | Coaches mileage¦Motor Diesel¦Total¦New conventional hybrid diesel coaches (Maxi) | billion km/yr. | 0 | 5.3942e-05 | 0.0015874 | 0.0022565 | 0.00014204 | 5.7893e-05 | 7.8012e-05 | 0 | 0 | 0 | 0 | 0
| SPS1 | CH | Coaches mileage¦Motor Diesel¦Total¦New conventional hybrid diesel coaches (Mega) | billion km/yr. | 0 | 1.8663e-05 | 3.1656e-05 | 6.636e-05 | 4.654e-05 | 4.7653e-05 | 4.5705e-05 | 0 | 0 | 0 | 0 | 0
| SPS1 | CH | Coaches mileage¦Motor Diesel¦Total¦Existing ICE diesel coaches | billion km/yr. | 0.059976 | 0.048014 | 0.03002 | 0 | 0 | 0 | 0 | 0 | 0 | 0 | 0 | 0
| SPS1 | CH | Coaches mileage¦Motor Diesel¦Total¦New conventional ICE diesel coaches (Mini) | billion km/yr. | 0.014099 | 0.017091 | 0.0012319 | 0.00020686 | 6.2335e-05 | 6.0375e-05 | 6.9216e-05 | 5.5811e-05 | 0 | 0 | 0 | 0
| SPS1 | CH | Coaches mileage¦Motor Diesel¦Total¦New conventional ICE diesel coaches (Midi) | billion km/yr. | 0.045456 | 0.034222 | 0.0034364 | 0.0011514 | 7.3875e-05 | 7.166e-05 | 0.00010285 | 8.2892e-05 | 0 | 0 | 0 | 0
| SPS1 | CH | Coaches mileage¦Motor Diesel¦Total¦New conventional ICE diesel coaches (Maxi) | billion km/yr. | 0.0089281 | 0.0073437 | 0.0029416 | 0.0051587 | 0.0024354 | 0.00010489 | 0.00010459 | 0 | 0 | 0 | 0 | 0
| SPS1 | CH | Coaches mileage¦Motor Diesel¦Total¦New conventional ICE diesel coaches (Mega) | billion km/yr. | 0.00064536 | 9.9299e-05 | 0.00012258 | 0.00011392 | 4.7153e-05 | 4.7918e-05 | 4.3987e-05 | 0 | 0 | 0 | 0 | 0
| SPS1 | CH | Coaches mileage¦Motor Gas¦Total¦Existing ICE Gas coaches | billion km/yr. | 0.0013881 | 0.0011254 | 0.00049682 | 0 | 0 | 0 | 0 | 0 | 0 | 0 | 0 | 0
| SPS1 | CH | Coaches mileage¦Motor Gas¦Total¦New conventional ICE gas coaches (Mini) | billion km/yr. | 0 | 0.00028674 | 5.7172e-05 | 7.6527e-05 | 6.0785e-05 | 6.0739e-05 | 8.4704e-05 | 7.3863e-05 | 0 | 0 | 0 | 0
| SPS1 | CH | Coaches mileage¦Motor Gas¦Total¦New conventional ICE gas coaches (Midi) | billion km/yr. | 0 | 4.9336e-05 | 0.00011738 | 0.00014847 | 6.7804e-05 | 7.113e-05 | 0.00060461 | 0.00059676 | 0 | 0 | 0 | 0
| SPS1 | CH | Coaches mileage¦Motor Gas¦Total¦New conventional ICE gas coaches (Maxi) | billion km/yr. | 0 | 4.4036e-05 | 0.0045971 | 0.0046327 | 7.8437e-05 | 7.0629e-05 | 8.5445e-05 | 0 | 0 | 0 | 0 | 0
| SPS1 | CH | Coaches mileage¦Motor Gas¦Total¦New conventional ICE gas coaches (Mega) | billion km/yr. | 0 | 9.6869e-06 | 4.9166e-05 | 6.9024e-05 | 4.8015e-05 | 5.0251e-05 | 4.6862e-05 | 0 | 0 | 0 | 0 | 0
| SPS1 | CH | Coaches efficiency | km/MJ | bar: 2020 to 2070
| SPS1 | CH | Coaches efficiency¦Electricity¦Existing electric coaches | km/MJ | bar: 2020 to 2070
| SPS1 | CH | Coaches efficiency¦Electricity¦New electric coaches (Mini) | km/MJ | 0.37869 | 0.38586 | 0.41237 | 0.43407 | 0.46917 | 0.4722 | 0.49312 | 0.53023 | 0.5374 | 0.54236 | 0.54236 | 0.54236
| SPS1 | CH | Coaches efficiency¦Electricity¦New electric coaches (Midi) | km/MJ | 0.27518 | 0.27846 | 0.29907 | 0.3056 | 0.33674 | 0.34368 | 0.35808 | 0.3828 | 0.38931 | 0.39242 | 0.39242 | 0.39242
| SPS1 | CH | Coaches efficiency¦Electricity¦New electric coaches (Maxi) | km/MJ | 0.18297 | 0.1854 | 0.18907 | 0.19932 | 0.22729 | 0.22987 | 0.24504 | 0.25418 | 0.26091 | 0.26214 | 0.26214 | 0.26214
| SPS1 | CH | Coaches efficiency¦Electricity¦New electric coaches (Mega) | km/MJ | - | 0.12643 | 0.12954 | 0.13791 | 0.14994 | 0.15777 | 0.16571 | 0.17315 | 0.17548 | 0.17548 | 0.17548 | 0.17548
| SPS1 | CH | Coaches efficiency¦Hydrogen¦New fuel cell coaches (Mini) | km/MJ | - | - | - | 0.2344 | 0.24268 | 0.25167 | 0.26845 | 0.2861 | 0.29778 | 0.30344 | 0.30344 | 0.30344
| SPS1 | CH | Coaches efficiency¦Hydrogen¦New fuel cell coaches (Midi) | km/MJ | - | - | - | 0.1691 | 0.17475 | 0.1813 | 0.19338 | 0.20626 | 0.21481 | 0.21881 | 0.21881 | 0.21881
| SPS1 | CH | Coaches efficiency¦Hydrogen¦New fuel cell coaches (Maxi) | km/MJ | - | - | - | 0.11311 | 0.11687 | 0.125 | 0.12953 | 0.14198 | 0.1439 | 0.14659 | 0.14659 | 0.14659
| SPS1 | CH | Coaches efficiency¦Hydrogen¦New fuel cell coaches (Mega) | km/MJ | - | - | - | 0.075897 | 0.078506 | 0.084019 | 0.089753 | 0.095316 | 0.098454 | 0.098454 | 0.098454 | 0.098454
| SPS1 | CH | Coaches efficiency¦Motor Diesel¦Total¦New conventional hybrid diesel coaches (Mini) | km/MJ | - | 0.16251 | 0.16266 | 0.17195 | 0.18347 | 0.19503 | 0.20523 | 0.21011 | - | - | - | -
| SPS1 | CH | Coaches efficiency¦Motor Diesel¦Total¦New conventional hybrid diesel coaches (Midi) | km/MJ | - | 0.11649 | 0.12012 | 0.12157 | 0.13109 | 0.13941 | 0.14729 | 0.15089 | - | - | - | -
| SPS1 | CH | Coaches efficiency¦Motor Diesel¦Total¦New conventional hybrid diesel coaches (Maxi) | km/MJ | - | 0.078236 | 0.082051 | 0.083989 | 0.089792 | 0.095895 | 0.098526 | - | - | - | - | -
| SPS1 | CH | Coaches efficiency¦Motor Diesel¦Total¦New conventional hybrid diesel coaches (Mega) | km/MJ | - | 0.052751 | 0.054027 | 0.05593 | 0.061495 | 0.064829 | 0.068258 | - | - | - | - | -
| SPS1 | CH | Coaches efficiency¦Motor Diesel¦Total¦Existing ICE diesel coaches | km/MJ | 9.9502 | 7.9797 | 5.0239 | - | - | - | - | - | - | - | - | -
| SPS1 | CH | Coaches efficiency¦Motor Diesel¦Total¦New conventional ICE diesel coaches (Mini) | km/MJ | 0.12392 | 0.12439 | 0.12636 | 0.12923 | 0.14576 | 0.15516 | 0.16346 | 0.16722 | - | - | - | -
| SPS1 | CH | Coaches efficiency¦Motor Diesel¦Total¦New conventional ICE diesel coaches (Midi) | km/MJ | 0.087466 | 0.087828 | 0.088674 | 0.088924 | 0.10172 | 0.10812 | 0.11476 | 0.11705 | - | - | - | -
| SPS1 | CH | Coaches efficiency¦Motor Diesel¦Total¦New conventional ICE diesel coaches (Maxi) | km/MJ | 0.05795 | 0.058198 | 0.058529 | 0.064064 | 0.068257 | 0.073035 | 0.075098 | - | - | - | - | -
| SPS1 | CH | Coaches efficiency¦Motor Diesel¦Total¦New conventional ICE diesel coaches (Mega) | km/MJ | 0.038646 | 0.039043 | 0.039538 | 0.040969 | 0.046684 | 0.048969 | 0.051373 | - | - | - | - | -
| SPS1 | CH | Coaches efficiency¦Motor Gas¦Total¦Existing ICE Gas coaches | km/MJ | 9.9502 | 7.9768 | 5.0166 | - | - | - | - | - | - | - | - | -
| SPS1 | CH | Coaches efficiency¦Motor Gas¦Total¦New conventional ICE gas coaches (Mini) | km/MJ | - | 0.12024 | 0.12322 | 0.12767 | 0.13677 | 0.1456 | 0.15483 | 0.15788 | - | - | - | -
| SPS1 | CH | Coaches efficiency¦Motor Gas¦Total¦New conventional ICE gas coaches (Midi) | km/MJ | - | 0.084998 | 0.087025 | 0.089199 | 0.095819 | 0.10187 | 0.11135 | 0.11173 | - | - | - | -
| SPS1 | CH | Coaches efficiency¦Motor Gas¦Total¦New conventional ICE gas coaches (Maxi) | km/MJ | - | 0.056422 | 0.059318 | 0.05937 | 0.065719 | 0.069041 | 0.070813 | - | - | - | - | -
| SPS1 | CH | Coaches efficiency¦Motor Gas¦Total¦New conventional ICE gas coaches (Mega) | km/MJ | - | 0.037689 | 0.038569 | 0.039969 | 0.044068 | 0.046234 | 0.04856 | - | - | - | - | -
| SPS1 | CH | Fuel consumption in trolleybuses | PJ/yr. | 0.28164 | 0.30669 | 0.35079 | 0.44906 | 0.45787 | 0.47069 | 0.47857 | 0.48645 | 0.53042 | 0.56112 | 0.59169 | 0.62178
| SPS1 | CH | Fuel consumption in trolleybuses¦Electricity | PJ/yr. | 0.28164 | 0.30669 | 0.35079 | 0.44906 | 0.45787 | 0.47069 | 0.47857 | 0.48645 | 0.53042 | 0.56112 | 0.59169 | 0.62178
| SPS1 | CH | Fuel consumption in trolleybuses¦Electricity¦Existing trolleybuses | PJ/yr. | 0.28164 | 0.30669 | 0.35079 | 0.44906 | 0.45787 | 0.47069 | 0.47857 | 0.48645 | 0.53042 | 0.56112 | 0.59169 | 0.62178
| SPS1 | CH | Trolleybuses mileage | billion km/yr. | 0.027121 | 0.027782 | 0.028774 | 0.030427 | 0.031024 | 0.031893 | 0.032427 | 0.032961 | 0.03594 | 0.03802 | 0.040091 | 0.04213
| SPS1 | CH | Trolleybuses mileage¦Electricity¦Existing trolleybuses | billion km/yr. | 0.027121 | 0.027782 | 0.028774 | 0.030427 | 0.031024 | 0.031893 | 0.032427 | 0.032961 | 0.03594 | 0.03802 | 0.040091 | 0.04213
| SPS1 | CH | Trolleybuses efficiency | km/MJ | bar: 2020 to 2070
| SPS1 | CH | Trolleybuses efficiency¦Electricity¦Existing trolleybuses | km/MJ | 0.096296 | 0.090588 | 0.082027 | 0.067757 | 0.067757 | 0.067757 | 0.067757 | 0.067757 | 0.067757 | 0.067757 | 0.067757 | 0.067757
| SPS1 | CH | Fuel consumption in trams | PJ/yr. | 0.58773 | 0.61504 | 0.65847 | 0.73827 | 0.75646 | 0.77351 | 0.78633 | 0.79915 | 0.83907 | 0.86191 | 0.88464 | 0.90719
| SPS1 | CH | Fuel consumption in trams¦Electricity | PJ/yr. | 0.58773 | 0.61504 | 0.65847 | 0.73827 | 0.75646 | 0.77351 | 0.78633 | 0.79915 | 0.83907 | 0.86191 | 0.88464 | 0.90719
| SPS1 | CH | Fuel consumption in trams¦Electricity¦Existing trams | PJ/yr. | 0.58773 | 0.61504 | 0.65847 | 0.73827 | 0.75646 | 0.77351 | 0.78633 | 0.79915 | 0.83907 | 0.86191 | 0.88464 | 0.90719
| SPS1 | CH | Trams mileage | billion km/yr. | 0.033478 | 0.034239 | 0.03538 | 0.037281 | 0.0382 | 0.039061 | 0.039709 | 0.040356 | 0.042372 | 0.043525 | 0.044673 | 0.045812
| SPS1 | CH | Trams mileage¦Electricity¦Existing trams | billion km/yr. | 0.033478 | 0.034239 | 0.03538 | 0.037281 | 0.0382 | 0.039061 | 0.039709 | 0.040356 | 0.042372 | 0.043525 | 0.044673 | 0.045812
| SPS1 | CH | Trams efficiency | km/MJ | bar: 2020 to 2070
| SPS1 | CH | Trams efficiency¦Electricity¦Existing trams | km/MJ | 0.056962 | 0.055669 | 0.05373 | 0.050499 | 0.050499 | 0.050499 | 0.050499 | 0.050499 | 0.050499 | 0.050499 | 0.050499 | 0.050499
| SPS1 | CH | Fuel consumption in motorised two wheelers | PJ/yr. | 2.4016 | 0.6441 | 0.63033 | 0.68589 | 1.0344 | 0.97432 | 0.53408 | 0.20279 | 0.17157 | 0.16976 | 0.16862 | 0.17414
| SPS1 | CH | Fuel consumption in motorised two wheelers¦Electricity | PJ/yr. | 0.0033171 | 0.10699 | 0.10833 | 0.095587 | 0.0051286 | 0.0093628 | 0.090843 | 0.15613 | 0.15826 | 0.15445 | 0.15158 | 0.1479
| SPS1 | CH | Fuel consumption in motorised two wheelers¦Electricity¦New electric two wheelers (4kW) | PJ/yr. | 0.0023561 | 0.10544 | 0.10612 | 0.093148 | 0.0023826 | 0.006241 | 0.087553 | 0.15212 | 0.15365 | 0.14891 | 0.14571 | 0.14046
| SPS1 | CH | Fuel consumption in motorised two wheelers¦Electricity¦New electric two wheelers (11kW) | PJ/yr. | 0.00047289 | 0.00071347 | 0.00095876 | 0.00097873 | 0.0007744 | 0.00081227 | 0.0010624 | 0.0013982 | 0.0015504 | 0.0019901 | 0.0018901 | 0.0026461
| SPS1 | CH | Fuel consumption in motorised two wheelers¦Electricity¦New electric two wheelers (25kW) | PJ/yr. | 0.00026827 | 0.00046155 | 0.0007086 | 0.00081429 | 0.0011247 | 0.0012231 | 0.0010874 | 0.0014124 | 0.0016505 | 0.0019069 | 0.0021701 | 0.0025911
| SPS1 | CH | Fuel consumption in motorised two wheelers¦Electricity¦New electric two wheelers (50kW) | PJ/yr. | 0.00021986 | 0.00036893 | 0.00054497 | 0.00064512 | 0.00084695 | 0.0010864 | 0.0011403 | 0.0012006 | 0.0014141 | 0.0016463 | 0.0018122 | 0.0022026
| SPS1 | CH | Fuel consumption in motorised two wheelers¦Hydrogen | PJ/yr. | 0 | 0 | 0 | 0.00026543 | 0.00080279 | 0.0014017 | 0.0021143 | 0.0032709 | 0.0043349 | 0.0054274 | 0.005662 | 0.0079784
| SPS1 | CH | Fuel consumption in motorised two wheelers¦Hydrogen¦New fuel cell two wheelers (4kW) | PJ/yr. | 0 | 0 | 0 | 8.2877e-05 | 0.00028567 | 0.00052334 | 0.00083155 | 0.0013862 | 0.0019952 | 0.0024646 | 0.0023899 | 0.0035866
| SPS1 | CH | Fuel consumption in motorised two wheelers¦Hydrogen¦New fuel cell two wheelers (11kW) | PJ/yr. | 0 | 0 | 0 | 7.3541e-05 | 0.00020905 | 0.0003561 | 0.00050507 | 0.00072458 | 0.00086886 | 0.0011564 | 0.0011408 | 0.0016698
| SPS1 | CH | Fuel consumption in motorised two wheelers¦Hydrogen¦New fuel cell two wheelers (25kW) | PJ/yr. | 0 | 0 | 0 | 6.4219e-05 | 0.00019263 | 0.0003217 | 0.00046755 | 0.00067096 | 0.00085244 | 0.0010349 | 0.0012279 | 0.0015439
| SPS1 | CH | Fuel consumption in motorised two wheelers¦Hydrogen¦New fuel cell two wheelers (50kW) | PJ/yr. | 0 | 0 | 0 | 4.4794e-05 | 0.00011543 | 0.00020059 | 0.00031014 | 0.00048919 | 0.00061836 | 0.00077148 | 0.00090337 | 0.0011781
| SPS1 | CH | Fuel consumption in motorised two wheelers¦Motor Gasoline | PJ/yr. | 2.3983 | 0.53712 | 0.522 | 0.59004 | 1.0284 | 0.96356 | 0.44112 | 0.043387 | 0.0089752 | 0.0098763 | 0.011371 | 0.018266
| SPS1 | CH | Fuel consumption in motorised two wheelers¦Motor Gasoline¦Fossil liquids | PJ/yr. | 2.267 | 0.50771 | 0.49342 | 0.55773 | 0.95775 | 0.67179 | 0.32976 | 0 | 0 | 0 | 0 | 0
| SPS1 | CH | Fuel consumption in motorised two wheelers¦Motor Gasoline¦Synthetic liquids | PJ/yr. | 0.13129 | 0.029403 | 0.028574 | 0.032307 | 0.07069 | 0.29177 | 0.11136 | 0.043494 | 0.0089977 | 0.0098982 | 0.011405 | 0.018316
| SPS1 | CH | Fuel consumption in motorised two wheelers¦Motor Gasoline¦Synthetic liquids¦Bioliquids¦Ethanol | PJ/yr. | 0.13129 | 0.029403 | 0.028574 | 0.032307 | 0.07069 | 0.053163 | 0.024969 | 0.03626 | 0.0075356 | 0.0083822 | 0.0090785 | 0.015149
| SPS1 | CH | Fuel consumption in motorised two wheelers¦Motor Gasoline¦Synthetic liquids¦PtL¦PtL Gasoline | PJ/yr. | 0 | 0 | 0 | 0 | 0 | 0.2386 | 0.086396 | 0.0072339 | 0.0014621 | 0.0015159 | 0.0023269 | 0.0031666
| SPS1 | CH | Fuel consumption in motorised two wheelers¦Motor Gasoline¦Total¦Existing gasoline two wheelers | PJ/yr. | 1.9674 | 0.02226 | 0.0043468 | 0.0043301 | 0 | 0 | 0 | 0 | 0 | 0 | 0 | 0
| SPS1 | CH | Fuel consumption in motorised two wheelers¦Motor Gasoline¦Total¦New gasoline two wheelers (4kW) | PJ/yr. | 0.043838 | 0.27873 | 0.28244 | 0.36165 | 0.89404 | 0.88944 | 0.42851 | 0.039276 | 0.0046177 | 0.0048592 | 0.0057584 | 0.010392
| SPS1 | CH | Fuel consumption in motorised two wheelers¦Motor Gasoline¦Total¦New gasoline two wheelers (11kW) | PJ/yr. | 0.1104 | 0.11734 | 0.1171 | 0.10328 | 0.011584 | 0.0015805 | 0.0015901 | 0.0015237 | 0.0014938 | 0.001868 | 0.0019914 | 0.0030857
| SPS1 | CH | Fuel consumption in motorised two wheelers¦Motor Gasoline¦Total¦New gasoline two wheelers (25kW) | PJ/yr. | 0.17191 | 0.087979 | 0.087603 | 0.089093 | 0.089875 | 0.04107 | 0.0014051 | 0.001475 | 0.0016429 | 0.0017696 | 0.0020776 | 0.0027663
| SPS1 | CH | Fuel consumption in motorised two wheelers¦Motor Gasoline¦Total¦New gasoline two wheelers (50kW) | PJ/yr. | 0.10476 | 0.030799 | 0.030508 | 0.031689 | 0.032939 | 0.031461 | 0.0096233 | 0.001113 | 0.0012207 | 0.0013796 | 0.0015434 | 0.0020219
| SPS1 | CH | Motorised two wheelers mileage | Billion km/yr. | 1.9498 | 1.9524 | 1.9559 | 1.9617 | 1.9648 | 1.9691 | 1.9448 | 1.9204 | 1.8789 | 1.8369 | 1.8027 | 1.7697
| SPS1 | CH | Motorised two wheelers mileage¦Electricity¦New electric two wheelers (4kW) | Billion km/yr. | 0.02615 | 1.1762 | 1.1839 | 1.0393 | 0.027092 | 0.072547 | 1.0307 | 1.8028 | 1.8264 | 1.7741 | 1.736 | 1.6734
| SPS1 | CH | Motorised two wheelers mileage¦Electricity¦New electric two wheelers (11kW) | Billion km/yr. | 0.0029719 | 0.0044913 | 0.0060525 | 0.0061951 | 0.0049921 | 0.0053214 | 0.0070185 | 0.0093505 | 0.010438 | 0.013426 | 0.012752 | 0.017853
| SPS1 | CH | Motorised two wheelers mileage¦Electricity¦New electric two wheelers (25kW) | Billion km/yr. | 0.0010973 | 0.0018925 | 0.0029177 | 0.0033657 | 0.004692 | 0.005169 | 0.0046916 | 0.0061671 | 0.0072621 | 0.0084453 | 0.0096329 | 0.011502
| SPS1 | CH | Motorised two wheelers mileage¦Electricity¦New electric two wheelers (50kW) | Billion km/yr. | 0.00082779 | 0.0013929 | 0.0020662 | 0.0024584 | 0.0032558 | 0.0042147 | 0.0044971 | 0.0048476 | 0.0057556 | 0.0067475 | 0.0074593 | 0.0090831
| SPS1 | CH | Motorised two wheelers mileage¦Hydrogen¦New fuel cell two wheelers (4kW) | Billion km/yr. | 0 | 0 | 0 | 0.00038448 | 0.0013404 | 0.0024875 | 0.0040073 | 0.0067954 | 0.0098361 | 0.012169 | 0.0118 | 0.017709
| SPS1 | CH | Motorised two wheelers mileage¦Hydrogen¦New fuel cell two wheelers (11kW) | Billion km/yr. | 0 | 0 | 0 | 0.00019863 | 0.00057012 | 0.00098122 | 0.0014096 | 0.0020516 | 0.0024807 | 0.0033108 | 0.0032661 | 0.0047805
| SPS1 | CH | Motorised two wheelers mileage¦Hydrogen¦New fuel cell two wheelers (25kW) | Billion km/yr. | 0 | 0 | 0 | 0.00011307 | 0.00034284 | 0.00057751 | 0.00084843 | 0.0012352 | 0.0015831 | 0.0019359 | 0.0023026 | 0.0028951
| SPS1 | CH | Motorised two wheelers mileage¦Hydrogen¦New fuel cell two wheelers (50kW) | Billion km/yr. | 0 | 0 | 0 | 6.997e-05 | 0.00018235 | 0.00032032 | 0.00050108 | 0.00080144 | 0.0010234 | 0.0012864 | 0.0015131 | 0.0019769
| SPS1 | CH | Motorised two wheelers mileage¦Motor Gasoline¦Existing gasoline two wheelers | Billion km/yr. | 1.5172 | 0.017524 | 0.0035268 | 0.0036872 | 0 | 0 | 0 | 0 | 0 | 0 | 0 | 0
| SPS1 | CH | Motorised two wheelers mileage¦Motor Gasoline¦New gasoline two wheelers (4kW) | Billion km/yr. | 0.083637 | 0.53616 | 0.54342 | 0.70526 | 1.8213 | 1.8242 | 0.88147 | 0.082458 | 0.010044 | 0.010633 | 0.012601 | 0.022741
| SPS1 | CH | Motorised two wheelers mileage¦Motor Gasoline¦New gasoline two wheelers (11kW) | Billion km/yr. | 0.12174 | 0.12958 | 0.12932 | 0.11411 | 0.012913 | 0.0018671 | 0.001915 | 0.0018755 | 0.0018684 | 0.0023491 | 0.0025044 | 0.0038805
| SPS1 | CH | Motorised two wheelers mileage¦Motor Gasoline¦New gasoline two wheelers (25kW) | Billion km/yr. | 0.12539 | 0.064322 | 0.064051 | 0.06515 | 0.065744 | 0.030109 | 0.0011064 | 0.0011875 | 0.0013418 | 0.0014652 | 0.0017272 | 0.0022997
| SPS1 | CH | Motorised two wheelers mileage¦Motor Gasoline¦New gasoline two wheelers (50kW) | Billion km/yr. | 0.0708 | 0.020843 | 0.020649 | 0.021453 | 0.022309 | 0.021323 | 0.0065687 | 0.00082673 | 0.00092174 | 0.0010547 | 0.0011886 | 0.0015613
| SPS1 | CH | Motorised two wheelers efficiency | km/MJ | bar: 2020 to 2070
| SPS1 | CH | Motorised two wheelers efficiency¦Electricity¦New electric two wheelers (4kW) | km/MJ | 11.0989 | 11.1544 | 11.1563 | 11.1572 | 11.3709 | 11.6243 | 11.7726 | 11.8512 | 11.8867 | 11.9139 | 11.9139 | 11.9139
| SPS1 | CH | Motorised two wheelers efficiency¦Electricity¦New electric two wheelers (11kW) | km/MJ | 6.2845 | 6.2949 | 6.3128 | 6.3297 | 6.4464 | 6.5513 | 6.6063 | 6.6874 | 6.732 | 6.7466 | 6.7466 | 6.7466
| SPS1 | CH | Motorised two wheelers efficiency¦Electricity¦New electric two wheelers (25kW) | km/MJ | 4.0901 | 4.1004 | 4.1175 | 4.1333 | 4.1716 | 4.226 | 4.3144 | 4.3663 | 4.3999 | 4.4288 | 4.439 | 4.439
| SPS1 | CH | Motorised two wheelers efficiency¦Electricity¦New electric two wheelers (50kW) | km/MJ | 3.7651 | 3.7756 | 3.7914 | 3.8107 | 3.8441 | 3.8793 | 3.9439 | 4.0377 | 4.0701 | 4.0985 | 4.1163 | 4.1238
| SPS1 | CH | Motorised two wheelers efficiency¦Hydrogen¦New fuel cell two wheelers (4kW) | km/MJ | - | - | - | 4.6391 | 4.6921 | 4.7531 | 4.8191 | 4.9023 | 4.9298 | 4.9376 | 4.9376 | 4.9376
| SPS1 | CH | Motorised two wheelers efficiency¦Hydrogen¦New fuel cell two wheelers (11kW) | km/MJ | - | - | - | 2.7009 | 2.7272 | 2.7554 | 2.7908 | 2.8314 | 2.8551 | 2.8629 | 2.8629 | 2.8629
| SPS1 | CH | Motorised two wheelers efficiency¦Hydrogen¦New fuel cell two wheelers (25kW) | km/MJ | - | - | - | 1.7606 | 1.7798 | 1.7952 | 1.8146 | 1.8409 | 1.8572 | 1.8706 | 1.8752 | 1.8752
| SPS1 | CH | Motorised two wheelers efficiency¦Hydrogen¦New fuel cell two wheelers (50kW) | km/MJ | - | - | - | 1.562 | 1.5798 | 1.5969 | 1.6156 | 1.6383 | 1.6551 | 1.6675 | 1.6749 | 1.678
| SPS1 | CH | Motorised two wheelers efficiency¦Motor Gasoline¦Total¦Existing gasoline two wheelers | km/MJ | 0.77117 | 0.78724 | 0.81135 | 0.85153 | - | - | - | - | - | - | - | -
| SPS1 | CH | Motorised two wheelers efficiency¦Motor Gasoline¦Total¦New gasoline two wheelers (4kW) | km/MJ | 1.9079 | 1.9235 | 1.924 | 1.9501 | 2.0372 | 2.0509 | 2.0571 | 2.0995 | 2.175 | 2.1883 | 2.1883 | 2.1883
| SPS1 | CH | Motorised two wheelers efficiency¦Motor Gasoline¦Total¦New gasoline two wheelers (11kW) | km/MJ | 1.1028 | 1.1043 | 1.1044 | 1.1049 | 1.1148 | 1.1814 | 1.2044 | 1.2309 | 1.2507 | 1.2576 | 1.2576 | 1.2576
| SPS1 | CH | Motorised two wheelers efficiency¦Motor Gasoline¦Total¦New gasoline two wheelers (25kW) | km/MJ | 0.72943 | 0.73111 | 0.73115 | 0.73126 | 0.7315 | 0.7331 | 0.78742 | 0.80505 | 0.81672 | 0.82796 | 0.83135 | 0.83135
| SPS1 | CH | Motorised two wheelers efficiency¦Motor Gasoline¦Total¦New gasoline two wheelers (50kW) | km/MJ | 0.6758 | 0.67676 | 0.67683 | 0.677 | 0.67729 | 0.67776 | 0.68259 | 0.74278 | 0.7551 | 0.76447 | 0.77009 | 0.77223
| SPS1 | CH | Fuel consumption in light duty vehicles | PJ/yr. | 16.7169 | 15.5393 | 10.4639 | 10.0761 | 7.6823 | 7.3595 | 7.6659 | 7.9728 | 8.3461 | 8.8705 | 9.4527 | 10.0927
| SPS1 | CH | Fuel consumption in light duty vehicles¦Electricity | PJ/yr. | 0.07521 | 0.24702 | 3.8674 | 3.9267 | 6.3448 | 7.3586 | 7.6658 | 7.9726 | 8.346 | 8.8704 | 9.4526 | 10.0925
| SPS1 | CH | Fuel consumption in light duty vehicles¦Electricity¦Existing electric light duty vehicles | PJ/yr. | 0.040274 | 0.034525 | 0.026453 | 0.012983 | 0 | 0 | 0 | 0 | 0 | 0 | 0 | 0
| SPS1 | CH | Fuel consumption in light duty vehicles¦Electricity¦New electric light duty vehicles | PJ/yr. | 0.034936 | 0.2125 | 3.8409 | 3.9137 | 6.3448 | 7.3586 | 7.6658 | 7.9726 | 8.346 | 8.8704 | 9.4526 | 10.0925
| SPS1 | CH | Fuel consumption in light duty vehicles¦Hydrogen | PJ/yr. | 0 | 0.00011944 | 0.0001934 | 0.00019474 | 0.00017864 | 0.00016571 | 0.0001603 | 0.0001546 | 0.00015291 | 0.00015154 | 0.00015333 | 0.00016287
| SPS1 | CH | Fuel consumption in light duty vehicles¦Hydrogen¦New fuel cell electric light duty vehicles | PJ/yr. | 0 | 0.00011944 | 0.0001934 | 0.00019474 | 0.00017864 | 0.00016571 | 0.0001603 | 0.0001546 | 0.00015291 | 0.00015154 | 0.00015333 | 0.00016287
| SPS1 | CH | Fuel consumption in light duty vehicles¦Motor Gasoline | PJ/yr. | 1.0904 | 2.3448 | 0.76832 | 1.0535 | 0.86286 | 0.00026855 | 0 | 0 | 0 | 0 | 0 | 0
| SPS1 | CH | Fuel consumption in light duty vehicles¦Motor Gasoline¦Fossil liquids | PJ/yr. | 1.0307 | 2.2164 | 0.72626 | 0.99583 | 0.80356 | 0.00018723 | 0 | 0 | 0 | 0 | 0 | 0
| SPS1 | CH | Fuel consumption in light duty vehicles¦Motor Gasoline¦Synthetic liquids | PJ/yr. | 0.059691 | 0.12836 | 0.042058 | 0.057684 | 0.059309 | 8.1318e-05 | 0 | 0 | 0 | 0 | 0 | 0
| SPS1 | CH | Fuel consumption in light duty vehicles¦Motor Gasoline¦Synthetic liquids¦Bioliquids¦Ethanol | PJ/yr. | 0.059691 | 0.12836 | 0.042058 | 0.057684 | 0.059309 | 1.4817e-05 | 0 | 0 | 0 | 0 | 0 | 0
| SPS1 | CH | Fuel consumption in light duty vehicles¦Motor Gasoline¦Synthetic liquids¦PtL¦PtL Gasoline | PJ/yr. | 0 | 0 | 0 | 0 | 0 | 6.65e-05 | 0 | 0 | 0 | 0 | 0 | 0
| SPS1 | CH | Fuel consumption in light duty vehicles¦Motor Gasoline¦Total¦Existing gasoline light duty vehicles | PJ/yr. | 0.72349 | 1.7677 | 0.54164 | 0.27268 | 0 | 0 | 0 | 0 | 0 | 0 | 0 | 0
| SPS1 | CH | Fuel consumption in light duty vehicles¦Motor Gasoline¦Total¦New gasoline light duty vehicles | PJ/yr. | 0.3669 | 0.57704 | 0.22667 | 0.78083 | 0.86286 | 0.00026855 | 0 | 0 | 0 | 0 | 0 | 0
| SPS1 | CH | Fuel consumption in light duty vehicles¦Motor Diesel | PJ/yr. | 15.5265 | 12.9235 | 5.7948 | 5.0952 | 0.47435 | 0.00047597 | 0 | 0 | 0 | 0 | 0 | 0
| SPS1 | CH | Fuel consumption in light duty vehicles¦Motor Diesel¦Fossil liquids | PJ/yr. | 15.1432 | 12.5867 | 5.5347 | 4.8174 | 0.43535 | 0.00039266 | 0 | 0 | 0 | 0 | 0 | 0
| SPS1 | CH | Fuel consumption in light duty vehicles¦Motor Diesel¦Synthetic liquids | PJ/yr. | 0.38331 | 0.33681 | 0.26008 | 0.27781 | 0.038998 | 8.3312e-05 | 0 | 0 | 0 | 0 | 0 | 0
| SPS1 | CH | Fuel consumption in light duty vehicles¦Motor Diesel¦Synthetic liquids¦Bioliquids¦Biodiesel | PJ/yr. | 0.38331 | 0.33681 | 0.26008 | 0.27781 | 0.038876 | 6.0296e-05 | 0 | 0 | 0 | 0 | 0 | 0
| SPS1 | CH | Fuel consumption in light duty vehicles¦Motor Diesel¦Synthetic liquids¦PtL¦PtL Diesel | PJ/yr. | 0 | 0 | 0 | 0 | 0.00012267 | 2.3016e-05 | 0 | 0 | 0 | 0 | 0 | 0
| SPS1 | CH | Fuel consumption in light duty vehicles¦Motor Diesel¦Total¦Existing ICE diesel light duty vehicles | PJ/yr. | 11.0941 | 7.4462 | 2.7254 | 2.7394 | 0 | 0 | 0 | 0 | 0 | 0 | 0 | 0
| SPS1 | CH | Fuel consumption in light duty vehicles¦Motor Diesel¦Total¦New ICE diesel light duty vehicles | PJ/yr. | 4.4324 | 5.248 | 2.9067 | 1.8642 | 0.0051452 | 0.00024285 | 0 | 0 | 0 | 0 | 0 | 0
| SPS1 | CH | Fuel consumption in light duty vehicles¦Motor Diesel¦Total¦New hybrid diesel light duty vehicles | PJ/yr. | 0 | 0.22928 | 0.16268 | 0.49157 | 0.46921 | 0.00023312 | 0 | 0 | 0 | 0 | 0 | 0
| SPS1 | CH | Fuel consumption in light duty vehicles¦Motor Gas | PJ/yr. | 0.024845 | 0.023871 | 0.033193 | 0.00049689 | 0.00012142 | 0 | 0 | 0 | 0 | 0 | 0 | 0
| SPS1 | CH | Fuel consumption in light duty vehicles¦Motor Gas¦Fossil gases | PJ/yr. | 0.022951 | 0.020951 | 0.03299 | 0.00049408 | 0 | 0 | 0 | 0 | 0 | 0 | 0 | 0
| SPS1 | CH | Fuel consumption in light duty vehicles¦Motor Gas¦Synthetic gases | PJ/yr. | 0.0018946 | 0.0029206 | 0.00020343 | 2.8084e-06 | 0.00043436 | 0 | 0 | 0 | 0 | 0 | 0 | 0
| SPS1 | CH | Fuel consumption in light duty vehicles¦Motor Gas¦Synthetic gases¦Biogases¦Biogas | PJ/yr. | 0.0018946 | 0.0029206 | 0.00020343 | 2.8084e-06 | 1.3205e-06 | 0 | 0 | 0 | 0 | 0 | 0 | 0
| SPS1 | CH | Fuel consumption in light duty vehicles¦Motor Gas¦Synthetic gases¦PtG¦PtG gas | PJ/yr. | 0 | 0 | 0 | 0 | 0.00043304 | 0 | 0 | 0 | 0 | 0 | 0 | 0
| SPS1 | CH | Fuel consumption in light duty vehicles¦Motor Gas¦Total¦New ICE Gas light duty vehicles | PJ/yr. | 0.024845 | 0.023871 | 0.033193 | 0.00049689 | 0.00012142 | 0 | 0 | 0 | 0 | 0 | 0 | 0
| SPS1 | CH | Mileage in light duty vehicles | Billion km/yr. | 4.7794 | 4.7706 | 4.7159 | 4.6626 | 4.8442 | 5.0142 | 5.2232 | 5.4323 | 5.6867 | 6.044 | 6.4407 | 6.8767
| SPS1 | CH | Mileage in light duty vehicles¦Electricity¦Existing electric light duty vehicles | Billion km/yr. | 0.027758 | 0.024017 | 0.018657 | 0.0091564 | 0 | 0 | 0 | 0 | 0 | 0 | 0 | 0
| SPS1 | CH | Mileage in light duty vehicles¦Electricity¦New electric light duty vehicles | Billion km/yr. | 0.023804 | 0.14479 | 2.6171 | 2.6667 | 4.3231 | 5.0138 | 5.2231 | 5.4322 | 5.6866 | 6.0439 | 6.4406 | 6.8766
| SPS1 | CH | Mileage in light duty vehicles¦Hydrogen¦New fuel cell electric light duty vehicles | Billion km/yr. | 0 | 5.5551e-05 | 9.1663e-05 | 9.5735e-05 | 9.3868e-05 | 9.2012e-05 | 9.199e-05 | 9.154e-05 | 9.1868e-05 | 9.1654e-05 | 9.2733e-05 | 9.8506e-05
| SPS1 | CH | Mileage in light duty vehicles¦Motor Gasoline¦Total¦Existing gasoline light duty vehicles | Billion km/yr. | 0.20083 | 0.49526 | 0.15385 | 0.077455 | 0 | 0 | 0 | 0 | 0 | 0 | 0 | 0
| SPS1 | CH | Mileage in light duty vehicles¦Motor Gasoline¦Total¦New gasoline light duty vehicles | Billion km/yr. | 0.12887 | 0.20267 | 0.079614 | 0.27425 | 0.30306 | 9.4322e-05 | 0 | 0 | 0 | 0 | 0 | 0
| SPS1 | CH | Mileage in light duty vehicles¦Motor Diesel¦Total¦Existing ICE diesel light duty vehicles | Billion km/yr. | 2.8738 | 1.9951 | 0.76662 | 0.77057 | 0 | 0 | 0 | 0 | 0 | 0 | 0 | 0
| SPS1 | CH | Mileage in light duty vehicles¦Motor Diesel¦Total¦New ICE diesel light duty vehicles | Billion km/yr. | 1.5164 | 1.7954 | 0.99443 | 0.63776 | 0.0017602 | 8.3083e-05 | 0 | 0 | 0 | 0 | 0 | 0
| SPS1 | CH | Mileage in light duty vehicles¦Motor Diesel¦Total¦New hybrid diesel light duty vehicles | Billion km/yr. | 0 | 0.10564 | 0.074959 | 0.2265 | 0.21619 | 0.00010741 | 0 | 0 | 0 | 0 | 0 | 0
| SPS1 | CH | Mileage in light duty vehicles¦Motor Gas¦Total¦New ICE Gas light duty vehicles | Billion km/yr. | 0.0079649 | 0.0076526 | 0.010641 | 0.00015929 | 3.8923e-05 | 0 | 0 | 0 | 0 | 0 | 0 | 0
| SPS1 | CH | Efficiency in light duty vehicles | km/PJ | bar: 2020 to 2070
| SPS1 | CH | Efficiency in light duty vehicles¦Electricity¦Existing electric light duty vehicles | km/PJ | 0.68922 | 0.69565 | 0.70528 | 0.70528 | - | - | - | - | - | - | - | -
| SPS1 | CH | Efficiency in light duty vehicles¦Electricity¦New electric light duty vehicles | km/PJ | 0.68136 | 0.68136 | 0.68136 | 0.68136 | 0.68136 | 0.68136 | 0.68136 | 0.68136 | 0.68136 | 0.68136 | 0.68136 | 0.68136
| SPS1 | CH | Efficiency in light duty vehicles¦Hydrogen¦New fuel cell electric light duty vehicles | km/PJ | - | 0.4651 | 0.47397 | 0.49161 | 0.52546 | 0.55526 | 0.57388 | 0.59212 | 0.60082 | 0.6048 | 0.6048 | 0.6048
| SPS1 | CH | Efficiency in light duty vehicles¦Motor Gasoline¦Total¦Existing gasoline light duty vehicles | km/PJ | 0.27758 | 0.28017 | 0.28405 | 0.28405 | - | - | - | - | - | - | - | -
| SPS1 | CH | Efficiency in light duty vehicles¦Motor Gasoline¦Total¦New gasoline light duty vehicles | km/PJ | 0.35123 | 0.35123 | 0.35123 | 0.35123 | 0.35123 | 0.35123 | - | - | - | - | - | -
| SPS1 | CH | Efficiency in light duty vehicles¦Motor Diesel¦Total¦Existing ICE diesel light duty vehicles | km/PJ | 0.25904 | 0.26794 | 0.28129 | 0.28129 | - | - | - | - | - | - | - | -
| SPS1 | CH | Efficiency in light duty vehicles¦Motor Diesel¦Total¦New ICE diesel light duty vehicles | km/PJ | 0.34211 | 0.34211 | 0.34211 | 0.34211 | 0.34211 | 0.34211 | - | - | - | - | - | -
| SPS1 | CH | Efficiency in light duty vehicles¦Motor Diesel¦Total¦New hybrid diesel light duty vehicles | km/PJ | - | 0.46077 | 0.46077 | 0.46077 | 0.46077 | 0.46077 | - | - | - | - | - | -
| SPS1 | CH | Efficiency in light duty vehicles¦Motor Gas¦Total¦New ICE Gas light duty vehicles | km/PJ | 0.32058 | 0.32058 | 0.32058 | 0.32058 | 0.32058 | - | - | - | - | - | - | -
| SPS1 | CH | Fuel consumption in heavy duty vehicles | PJ/yr. | 24.4821 | 23.0644 | 9.1049 | 10.937 | 13.4342 | 13.3993 | 8.4768 | 8.1793 | 8.2884 | 8.5772 | 8.8827 | 9.2304
| SPS1 | CH | Fuel consumption in heavy duty vehicles¦Electricity | PJ/yr. | 0.009508 | 0.058126 | 7.5722 | 5.5033 | 1.5958 | 2.2649 | 7.5318 | 8.1713 | 8.287 | 8.5758 | 8.8811 | 9.2288
| SPS1 | CH | Fuel consumption in heavy duty vehicles¦Electricity¦Existing electric heavy duty vehicles | PJ/yr. | 0 | 0 | 0 | 0 | 0 | 0 | 0 | 0 | 0 | 0 | 0 | 0
| SPS1 | CH | Fuel consumption in heavy duty vehicles¦Electricity¦New electric heavy duty vehicles | PJ/yr. | 0.009508 | 0.058126 | 7.5722 | 5.5033 | 1.5958 | 2.2649 | 7.5318 | 8.1713 | 8.287 | 8.5758 | 8.8811 | 9.2288
| SPS1 | CH | Fuel consumption in heavy duty vehicles¦Hydrogen | PJ/yr. | 0.0042178 | 0.013799 | 0.014025 | 0.0018436 | 0.0014722 | 0.0016375 | 0.0014444 | 0.0014052 | 0.0013912 | 0.0013638 | 0.001505 | 0.0016771
| SPS1 | CH | Fuel consumption in heavy duty vehicles¦Hydrogen¦New fuel cell electric heavy duty vehicles | PJ/yr. | 0.0042178 | 0.013799 | 0.014025 | 0.0018436 | 0.0014722 | 0.0016375 | 0.0014444 | 0.0014052 | 0.0013912 | 0.0013638 | 0.001505 | 0.0016771
| SPS1 | CH | Fuel consumption in heavy duty vehicles¦Motor Gasoline | PJ/yr. | 0 | 0 | 0 | 0 | 0 | 0 | 0 | 0 | 0 | 0 | 0 | 0
| SPS1 | CH | Fuel consumption in heavy duty vehicles¦Motor Gasoline¦Fossil liquids | PJ/yr. | 0 | 0 | 0 | 0 | 0 | 0 | 0 | 0 | 0 | 0 | 0 | 0
| SPS1 | CH | Fuel consumption in heavy duty vehicles¦Motor Gasoline¦Synthetic liquids | PJ/yr. | 0 | 0 | 0 | 0 | 0 | 0 | 0 | 0 | 0 | 0 | 0 | 0
| SPS1 | CH | Fuel consumption in heavy duty vehicles¦Motor Gasoline¦Synthetic liquids¦Bioliquids¦Ethanol | PJ/yr. | 0 | 0 | 0 | 0 | 0 | 0 | 0 | 0 | 0 | 0 | 0 | 0
| SPS1 | CH | Fuel consumption in heavy duty vehicles¦Motor Gasoline¦Synthetic liquids¦PtL¦PtL Gasoline | PJ/yr. | 0 | 0 | 0 | 0 | 0 | 0 | 0 | 0 | 0 | 0 | 0 | 0
| SPS1 | CH | Fuel consumption in heavy duty vehicles¦Motor Gasoline¦Total¦Existing gasoline heavy duty vehicles | PJ/yr. | 0 | 0 | 0 | 0 | 0 | 0 | 0 | 0 | 0 | 0 | 0 | 0
| SPS1 | CH | Fuel consumption in heavy duty vehicles¦Motor Gasoline¦Total¦New gasoline heavy duty vehicles | PJ/yr. | 0 | 0 | 0 | 0 | 0 | 0 | 0 | 0 | 0 | 0 | 0 | 0
| SPS1 | CH | Fuel consumption in heavy duty vehicles¦Motor Diesel | PJ/yr. | 24.4066 | 22.9472 | 1.4556 | 5.373 | 11.7824 | 11.0799 | 0.93127 | 0.0028386 | 0 | 0 | 0 | 0
| SPS1 | CH | Fuel consumption in heavy duty vehicles¦Motor Diesel¦Fossil liquids | PJ/yr. | 23.8041 | 22.3491 | 1.3902 | 5.0801 | 10.8137 | 9.1405 | 0.53199 | 0 | 0 | 0 | 0 | 0
| SPS1 | CH | Fuel consumption in heavy duty vehicles¦Motor Diesel¦Synthetic liquids | PJ/yr. | 0.60253 | 0.59805 | 0.065329 | 0.29296 | 0.96868 | 1.9394 | 0.39928 | 0.0028404 | 0 | 0 | 0 | 0
| SPS1 | CH | Fuel consumption in heavy duty vehicles¦Motor Diesel¦Synthetic liquids¦Bioliquids¦Biodiesel | PJ/yr. | 0.60253 | 0.59805 | 0.065329 | 0.29296 | 0.96564 | 1.4036 | 0.30417 | 0.0027191 | 0 | 0 | 0 | 0
| SPS1 | CH | Fuel consumption in heavy duty vehicles¦Motor Diesel¦Synthetic liquids¦PtL¦PtL Diesel | PJ/yr. | 0 | 0 | 0 | 0 | 0.0030469 | 0.53576 | 0.095112 | 0.00012133 | 0 | 0 | 0 | 0
| SPS1 | CH | Fuel consumption in heavy duty vehicles¦Motor Diesel¦Total¦Existing ICE diesel heavy duty vehicles | PJ/yr. | 19.1353 | 15.9924 | 1.4516 | 1.4524 | 0 | 0 | 0 | 0 | 0 | 0 | 0 | 0
| SPS1 | CH | Fuel consumption in heavy duty vehicles¦Motor Diesel¦Total¦New ICE diesel heavy duty vehicles | PJ/yr. | 5.2713 | 6.1755 | 0.0015708 | 0.0096979 | 0.0044041 | 0.0031937 | 0.0020375 | 0.00076063 | 0 | 0 | 0 | 0
| SPS1 | CH | Fuel consumption in heavy duty vehicles¦Motor Diesel¦Total¦New hybrid diesel heavy duty vehicles | PJ/yr. | 0 | 0.77932 | 0.0024082 | 3.9109 | 11.778 | 11.0767 | 0.92924 | 0.002078 | 0 | 0 | 0 | 0
| SPS1 | CH | Fuel consumption in heavy duty vehicles¦Motor Gas | PJ/yr. | 0.061835 | 0.04532 | 0.063166 | 0.05882 | 0.054491 | 0.052845 | 0.012301 | 0.0037691 | 0 | 0 | 0 | 0
| SPS1 | CH | Fuel consumption in heavy duty vehicles¦Motor Gas¦Fossil gases | PJ/yr. | 0.05712 | 0.039775 | 0.062779 | 0.058488 | 0 | 0 | 0 | 0 | 0 | 0 | 0 | 0
| SPS1 | CH | Fuel consumption in heavy duty vehicles¦Motor Gas¦Synthetic gases | PJ/yr. | 0.0047153 | 0.0055448 | 0.00038712 | 0.00033245 | 0.055084 | 0.058891 | 0.016452 | 0.0072321 | 0 | 0 | 0 | 0
| SPS1 | CH | Fuel consumption in heavy duty vehicles¦Motor Gas¦Synthetic gases¦Biogases¦Biogas | PJ/yr. | 0.0047153 | 0.0055448 | 0.00038712 | 0.00033245 | 0.00059264 | 0.0060457 | 0.0041514 | 0.003463 | 0 | 0 | 0 | 0
| SPS1 | CH | Fuel consumption in heavy duty vehicles¦Motor Gas¦Synthetic gases¦PtG¦PtG gas | PJ/yr. | 0 | 0 | 0 | 0 | 0.054491 | 0.052845 | 0.012301 | 0.0037691 | 0 | 0 | 0 | 0
| SPS1 | CH | Fuel consumption in heavy duty vehicles¦Motor Gas¦Total¦New ICE Gas heavy duty vehicles | PJ/yr. | 0.061835 | 0.04532 | 0.063166 | 0.05882 | 0.054491 | 0.052845 | 0.012301 | 0.0037691 | 0 | 0 | 0 | 0
| SPS1 | CH | Mileage in heavy duty vehicles | Billion km/yr. | 2.2036 | 2.2267 | 2.2611 | 2.3184 | 2.419 | 2.5202 | 2.6225 | 2.7247 | 2.813 | 2.911 | 3.0147 | 3.1327
| SPS1 | CH | Mileage in heavy duty vehicles¦Electricity¦Existing electric heavy duty vehicles | Billion km/yr. | 0 | 0 | 0 | 0 | 0 | 0 | 0 | 0 | 0 | 0 | 0 | 0
| SPS1 | CH | Mileage in heavy duty vehicles¦Electricity¦New electric heavy duty vehicles | Billion km/yr. | 0.0025551 | 0.01582 | 2.1251 | 1.5447 | 0.48662 | 0.70264 | 2.4685 | 2.7235 | 2.8127 | 2.9108 | 3.0144 | 3.1324
| SPS1 | CH | Mileage in heavy duty vehicles¦Hydrogen¦New fuel cell electric heavy duty vehicles | Billion km/yr. | 0.00073584 | 0.0024187 | 0.0024592 | 0.00032531 | 0.00028606 | 0.00032433 | 0.00030225 | 0.00030158 | 0.00030456 | 0.00029855 | 0.00032945 | 0.00036714
| SPS1 | CH | Mileage in heavy duty vehicles¦Motor Gasoline¦Total¦Existing gasoline heavy duty vehicles | Billion km/yr. | 0 | 0 | 0 | 0 | 0 | 0 | 0 | 0 | 0 | 0 | 0 | 0
| SPS1 | CH | Mileage in heavy duty vehicles¦Motor Gasoline¦Total¦New gasoline heavy duty vehicles | Billion km/yr. | 0 | 0 | 0 | 0 | 0 | 0 | 0 | 0 | 0 | 0 | 0 | 0
| SPS1 | CH | Mileage in heavy duty vehicles¦Motor Diesel¦Total¦Existing ICE diesel heavy duty vehicles | Billion km/yr. | 1.5682 | 1.3433 | 0.12638 | 0.12645 | 0 | 0 | 0 | 0 | 0 | 0 | 0 | 0
| SPS1 | CH | Mileage in heavy duty vehicles¦Motor Diesel¦Total¦New ICE diesel heavy duty vehicles | Billion km/yr. | 0.62573 | 0.73305 | 0.00018646 | 0.0011512 | 0.00052278 | 0.00037911 | 0.00024185 | 9.0289e-05 | 0 | 0 | 0 | 0
| SPS1 | CH | Mileage in heavy duty vehicles¦Motor Diesel¦Total¦New hybrid diesel heavy duty vehicles | Billion km/yr. | 0 | 0.12739 | 0.00039365 | 0.63931 | 1.9253 | 1.8107 | 0.1519 | 0.00033969 | 0 | 0 | 0 | 0
| SPS1 | CH | Mileage in heavy duty vehicles¦Motor Gas¦Total¦New ICE Gas heavy duty vehicles | Billion km/yr. | 0.0063829 | 0.0046832 | 0.0066337 | 0.0064556 | 0.006291 | 0.0062199 | 0.0015126 | 0.00047196 | 0 | 0 | 0 | 0
| SPS1 | CH | Efficiency in heavy duty vehicles | km/MJ | bar: 2020 to 2070
| SPS1 | CH | Efficiency in heavy duty vehicles¦Electricity¦Existing electric heavy duty vehicles | km/MJ | bar: 2020 to 2070
| SPS1 | CH | Efficiency in heavy duty vehicles¦Electricity¦New electric heavy duty vehicles | km/MJ | 0.26873 | 0.27217 | 0.28065 | 0.28069 | 0.30494 | 0.31023 | 0.32775 | 0.3333 | 0.33941 | 0.33941 | 0.33941 | 0.33941
| SPS1 | CH | Efficiency in heavy duty vehicles¦Hydrogen¦New fuel cell electric heavy duty vehicles | km/MJ | 0.17446 | 0.17528 | 0.17534 | 0.17646 | 0.19431 | 0.19806 | 0.20925 | 0.21462 | 0.21891 | 0.21891 | 0.21891 | 0.21891
| SPS1 | CH | Efficiency in heavy duty vehicles¦Motor Gasoline¦Total¦Existing gasoline heavy duty vehicles | km/MJ | bar: 2020 to 2070
| SPS1 | CH | Efficiency in heavy duty vehicles¦Motor Gasoline¦Total¦New gasoline heavy duty vehicles | km/MJ | bar: 2020 to 2070
| SPS1 | CH | Efficiency in heavy duty vehicles¦Motor Diesel¦Total¦Existing ICE diesel heavy duty vehicles | km/MJ | 0.081954 | 0.083996 | 0.08706 | 0.08706 | - | - | - | - | - | - | - | -
| SPS1 | CH | Efficiency in heavy duty vehicles¦Motor Diesel¦Total¦New ICE diesel heavy duty vehicles | km/MJ | 0.1187 | 0.1187 | 0.1187 | 0.1187 | 0.1187 | 0.1187 | 0.1187 | 0.1187 | - | - | - | -
| SPS1 | CH | Efficiency in heavy duty vehicles¦Motor Diesel¦Total¦New hybrid diesel heavy duty vehicles | km/MJ | - | 0.16347 | 0.16347 | 0.16347 | 0.16347 | 0.16347 | 0.16347 | 0.16347 | - | - | - | -
| SPS1 | CH | Efficiency in heavy duty vehicles¦Motor Gas¦Total¦New ICE Gas heavy duty vehicles | km/MJ | 0.10322 | 0.10334 | 0.10502 | 0.10975 | 0.11545 | 0.1177 | 0.12297 | 0.12522 | - | - | - | -
| SPS1 | CH | Fuel consumption in other transport | PJ/yr. | 10.9685 | 10.5371 | 11.4353 | 12.2717 | 13.2414 | 16.4137 | 17.7243 | 19.2441 | 19.7977 | 20.3674 | 20.8719 | 21.3699
| SPS1 | CH | Fuel consumption in other transport¦Electricity | PJ/yr. | 9.2087 | 9.5656 | 10.0266 | 10.8629 | 11.8324 | 15.9544 | 17.5866 | 19.1058 | 19.6592 | 20.2289 | 20.7328 | 21.2286
| SPS1 | CH | Fuel consumption in other transport¦Electricity¦Passenger electric rail | PJ/yr. | 7.7047 | 7.9059 | 8.2079 | 8.7118 | 9.2102 | 9.7106 | 10.082 | 10.4536 | 10.947 | 11.4393 | 11.9299 | 12.4183
| SPS1 | CH | Fuel consumption in other transport¦Electricity¦Freight electric rail | PJ/yr. | 1.504 | 1.6596 | 1.7497 | 1.8962 | 1.9832 | 2.0301 | 2.1062 | 2.1834 | 2.2169 | 2.2699 | 2.2842 | 2.3137
| SPS1 | CH | Fuel consumption in other transport¦Electricity¦Other electric transport | PJ/yr. | 0 | 2.521e-05 | 0.069 | 0.25491 | 0.63895 | 4.2137 | 5.3984 | 6.4688 | 6.4953 | 6.5197 | 6.5187 | 6.4965
| SPS1 | CH | Fuel consumption in other transport¦Hydrogen | PJ/yr. | 0 | 0 | 0 | 0 | 0.00012757 | 0.080963 | 0.13742 | 0.13829 | 0.13848 | 0.1385 | 0.13915 | 0.1413
| SPS1 | CH | Fuel consumption in other transport¦Hydrogen¦Passenger hydrogen rail | PJ/yr. | 0 | 0 | 0 | 0 | 0 | -0.0017593 | -0.0017217 | -0.0013822 | -0.0011714 | -0.0011836 | -0.00049182 | 0.0014431
| SPS1 | CH | Fuel consumption in other transport¦Hydrogen¦Freight hydrogen rail | PJ/yr. | 0 | 0 | 0 | 0 | 0 | 0.0038548 | 0.004206 | 0.0047298 | 0.0047023 | 0.0047376 | 0.0046903 | 0.0049044
| SPS1 | CH | Fuel consumption in other transport¦Hydrogen¦Other hydrogen transport | PJ/yr. | 0 | 0 | 0 | 0 | 0.00012757 | 0.078867 | 0.13494 | 0.13495 | 0.13495 | 0.13495 | 0.13495 | 0.13495
| SPS1 | CH | Fuel consumption in other transport¦Motor Gasoline | PJ/yr. | 1.7598 | 0.97156 | 1.4087 | 1.4088 | 1.4089 | 0.37843 | 0.00027192 | 0 | 0 | 0 | 0 | 0
| SPS1 | CH | Fuel consumption in other transport¦Motor Gasoline¦Fossil liquids | PJ/yr. | 1.6635 | 0.91837 | 1.3316 | 1.3317 | 1.3121 | 0.26384 | 0.00020327 | 0 | 0 | 0 | 0 | 0
| SPS1 | CH | Fuel consumption in other transport¦Motor Gasoline¦Synthetic liquids | PJ/yr. | 0.096336 | 0.053185 | 0.077113 | 0.077137 | 0.096841 | 0.11459 | 6.8647e-05 | 0 | 0 | 0 | 0 | 0
| SPS1 | CH | Fuel consumption in other transport¦Motor Gasoline¦Synthetic liquids¦Bioliquids¦Ethanol | PJ/yr. | 0.096336 | 0.053185 | 0.077113 | 0.077137 | 0.096841 | 0.02088 | 1.5391e-05 | 0 | 0 | 0 | 0 | 0
| SPS1 | CH | Fuel consumption in other transport¦Motor Gasoline¦Synthetic liquids¦PtL¦PtL Gasoline | PJ/yr. | 0 | 0 | 0 | 0 | 0 | 0.093711 | 5.3256e-05 | 0 | 0 | 0 | 0 | 0
| SPS1 | CH | Fuel consumption in other transport¦Motor Gasoline¦Total¦Other gasoline transport | PJ/yr. | 1.7598 | 0.97156 | 1.4087 | 1.4088 | 1.4089 | 0.37843 | 0.00027192 | 0 | 0 | 0 | 0 | 0
| SPS1 | CH | Fuel consumption in other transport¦Motor Diesel | PJ/yr. | 0 | 0 | 0 | 0 | 0 | 0 | 0 | 0 | 0 | 0 | 0 | 0
| SPS1 | CH | Fuel consumption in other transport¦Motor Diesel¦Fossil liquids | PJ/yr. | 0 | 0 | 0 | 0 | 0 | 0 | 0 | 0 | 0 | 0 | 0 | 0
| SPS1 | CH | Fuel consumption in other transport¦Motor Diesel¦Synthetic liquids | PJ/yr. | 0 | 0 | 0 | 0 | 0 | 0 | 0 | 0 | 0 | 0 | 0 | 0
| SPS1 | CH | Fuel consumption in other transport¦Motor Diesel¦Synthetic liquids¦Bioliquids¦Biodiesel | PJ/yr. | 0 | 0 | 0 | 0 | 0 | 0 | 0 | 0 | 0 | 0 | 0 | 0
| SPS1 | CH | Fuel consumption in other transport¦Motor Diesel¦Synthetic liquids¦PtL¦PtL Diesel | PJ/yr. | 0 | 0 | 0 | 0 | 0 | 0 | 0 | 0 | 0 | 0 | 0 | 0
| SPS1 | CH | Fuel consumption in other transport¦Motor Diesel¦Total¦Passenger diesel rail | PJ/yr. | 0 | 0 | 0 | 0 | 0 | 0 | 0 | 0 | 0 | 0 | 0 | 0
| SPS1 | CH | Fuel consumption in other transport¦Motor Diesel¦Total¦Freight diesel rail | PJ/yr. | 0.38908 | -0.008245 | -0.013197 | -0.0070794 | -0.0070652 | 0.0069334 | 0.0069245 | 0.0024755 | 0.0068796 | 0.0042722 | 0.0069344 | 0.0069609
| SPS1 | CH | Fuel consumption in other transport¦Motor Diesel¦Total¦Other diesel transport | PJ/yr. | 17.3804 | 17.2196 | 15.7627 | 14.4148 | 13.8754 | 7.2075 | 4.6252 | 2.0429 | 2.0429 | 2.0429 | 2.0429 | 2.0429
| SPS1 | CH | Fuel consumption in other transport¦Jet Fuels¦Fossil liquids¦Kerosene | PJ/yr. | 30.6298 | 59.8799 | 85.3451 | 85.6298 | 76.4194 | 54.6281 | 28.1564 | 0 | 0.00041897 | 0.00039259 | 0.00039245 | 0.00067845
| SPS1 | CH | Fuel consumption in other transport¦Jet Fuels¦Synthetic liquids¦Bioliquids¦Biokerosene | PJ/yr. | 0.00020038 | 0.00014363 | 0.00010887 | 5.3058 | 5.3058 | 18.5283 | 38.6289 | 68.6838 | 95.3833 | 95.5646 | 96.2772 | 97.8413
| SPS1 | CH | Fuel consumption in other transport¦Jet Fuels¦Synthetic liquids¦PtL¦PtL Kerosene | PJ/yr. | 0 | 0 | 0 | 0 | 13.2225 | 20.1006 | 30.0549 | 26.8808 | 0 | 0.71261 | 1.5641 | 1.5632
| SPS1 | CH | Other transport mileage | - | bar: 2020 to 2070
| SPS1 | CH | Other transport mileage¦Electricity¦Passenger electric rail | Billion km/yr. | 0.195 | 0.20003 | 0.20759 | 0.22017 | 0.2326 | 0.24506 | 0.25425 | 0.26343 | 0.27586 | 0.28827 | 0.30063 | 0.31294
| SPS1 | CH | Other transport mileage¦Electricity¦Freight electric rail | Billion km/yr. | 0.025123 | 0.027723 | 0.029226 | 0.031674 | 0.033128 | 0.033911 | 0.035182 | 0.036471 | 0.037031 | 0.037916 | 0.038155 | 0.038648
| SPS1 | CH | Other transport mileage¦Electricity¦Other electric transport | PJ/yr. | 0 | 6.2204e-05 | 0.17025 | 0.62895 | 1.1616 | 8.5442 | 11.3384 | 13.8906 | 13.8906 | 13.8906 | 13.8906 | 13.8906
| SPS1 | CH | Other transport mileage¦Hydrogen¦Passenger hydrogen rail | Billion km/yr. | 0 | 0 | 0 | 0 | 0 | -3.1565e-05 | -3.2078e-05 | -2.6704e-05 | -2.2631e-05 | -2.2866e-05 | -9.5019e-06 | 2.7881e-05
| SPS1 | CH | Other transport mileage¦Hydrogen¦Freight hydrogen rail | Billion km/yr. | 0 | 0 | 0 | 0 | 0 | 2.8128e-05 | 2.7825e-05 | 2.8067e-05 | 2.7904e-05 | 2.8113e-05 | 2.7833e-05 | 2.9103e-05
| SPS1 | CH | Other transport mileage¦Hydrogen¦Other hydrogen transport | PJ/yr. | 0 | 0 | 0 | 0 | 0.0002288 | 0.14145 | 0.242 | 0.24202 | 0.24203 | 0.24203 | 0.24203 | 0.24203
| SPS1 | CH | Other transport mileage¦Motor Gasoline¦Total¦Other gasoline transport | PJ/yr. | 1.5951 | 0.88063 | 1.2769 | 1.2769 | 1.277 | 0.34302 | 0.00024647 | 0 | 0 | 0 | 0 | 0
| SPS1 | CH | Other transport mileage¦Motor Diesel¦Total¦Passenger diesel rail | Billion km/yr. | 0 | 0 | 0 | 0 | 0 | 0 | 0 | 0 | 0 | 0 | 0 | 0
| SPS1 | CH | Other transport mileage¦Motor Diesel¦Total¦Freight diesel rail | Billion km/yr. | 0.001577 | -3.3418e-05 | -5.3488e-05 | -2.8693e-05 | -2.8636e-05 | 2.8102e-05 | 2.8065e-05 | 1.0033e-05 | 2.7883e-05 | 1.7316e-05 | 2.8106e-05 | 2.8213e-05
| SPS1 | CH | Other transport mileage¦Motor Diesel¦Total¦Other diesel transport | PJ/yr. | 17.1765 | 17.0176 | 15.5778 | 14.2457 | 13.7127 | 7.123 | 4.5709 | 2.019 | 2.019 | 2.019 | 2.019 | 2.019
| SPS1 | CH | Other transport efficiency | - | bar: 2020 to 2070
| SPS1 | CH | Other transport efficiency¦Electricity¦Passenger electric rail | km/MJ | 0.025309 | 0.025302 | 0.025291 | 0.025273 | 0.025254 | 0.025236 | 0.025218 | 0.0252 | 0.0252 | 0.0252 | 0.0252 | 0.0252
| SPS1 | CH | Other transport efficiency¦Electricity¦Freight electric rail | km/MJ | 0.016704 | 0.016704 | 0.016704 | 0.016704 | 0.016704 | 0.016704 | 0.016704 | 0.016704 | 0.016704 | 0.016704 | 0.016704 | 0.016704
| SPS1 | CH | Other transport efficiency¦Electricity¦Other electric transport | % | - | 2.4674 | 2.4674 | 2.4674 | 1.818 | 2.0277 | 2.1003 | 2.1473 | 2.1386 | 2.1306 | 2.1309 | 2.1382
| SPS1 | CH | Other transport efficiency¦Hydrogen¦Passenger hydrogen rail | km/MJ | - | - | - | - | - | 0.017942 | 0.018631 | 0.01932 | 0.01932 | 0.01932 | 0.01932 | 0.01932
| SPS1 | CH | Other transport efficiency¦Hydrogen¦Freight hydrogen rail | km/MJ | - | - | - | - | - | 0.0072969 | 0.0066155 | 0.0059341 | 0.0059341 | 0.0059341 | 0.0059341 | 0.0059341
| SPS1 | CH | Other transport efficiency¦Hydrogen¦Other hydrogen transport | % | - | - | - | - | 1.7935 | 1.7935 | 1.7935 | 1.7935 | 1.7935 | 1.7935 | 1.7935 | 1.7935
| SPS1 | CH | Other transport efficiency¦Motor Gasoline¦Total¦Other gasoline transport | % | 90.64% | 90.64% | 90.64% | 90.64% | 90.64% | 90.64% | 90.64% | - | - | - | - | -
| SPS1 | CH | Other transport efficiency¦Motor Diesel¦Total¦Passenger diesel rail | km/MJ | bar: 2020 to 2070
| SPS1 | CH | Other transport efficiency¦Motor Diesel¦Total¦Freight diesel rail | km/MJ | 0.0040531 | 0.0040531 | 0.0040531 | 0.0040531 | 0.0040531 | 0.0040531 | 0.0040531 | 0.0040531 | 0.0040531 | 0.0040531 | 0.0040531 | 0.0040531
| SPS1 | CH | Other transport efficiency¦Motor Diesel¦Total¦Other diesel transport | % | 98.83% | 98.83% | 98.83% | 98.83% | 98.83% | 98.83% | 98.83% | 98.83% | 98.83% | 98.83% | 98.83% | 98.83%
| SPS1 | CH | Direct CO2 emissions from fuel combustion and industrial processes | Mt/yr. | 34.6476 | 32.4133 | 27.551 | 23.1992 | 16.2984 | 10.4508 | 4.7514 | -0.011825 | -1.4079 | -2.8037 | -3.6372 | -4.4709
| SPS1 | CH | Direct CO2 emissions from fuel combustion and industrial processes¦CO2¦Power generation | Mt/yr. | 2.6096 | 2.4679 | 2.3965 | 2.2441 | 2.2413 | 1.8304 | 0.24685 | 0.082256 | -0.18618 | -0.3023 | -0.30487 | -0.31187
| SPS1 | CH | Direct CO2 emissions from fuel combustion and industrial processes¦CO2¦Synthetic fuel production | Mt/yr. | 0 | 0 | 0 | 0 | 0 | -0.00026062 | -0.00034404 | -0.88706 | -1.6952 | -1.5769 | -2.2507 | -2.3846
| SPS1 | CH | Direct CO2 emissions from fuel combustion and industrial processes¦CO2¦Industry | Mt/yr. | 6.4948 | 6.1129 | 5.6426 | 4.9672 | 4.0963 | 3.0694 | 1.8278 | 0.060469 | 0.012425 | 0.011127 | 0.009908 | 0.008747
| SPS1 | CH | Direct CO2 emissions from fuel combustion and industrial processes¦CO2¦Industry¦fuel combustion | Mt/yr. | 4.4055 | 4.0019 | 3.5404 | 2.8736 | 2.0108 | 0.99232 | -0.24171 | -0.97141 | -1.0194 | -1.0207 | -1.022 | -1.0231
| SPS1 | CH | Direct CO2 emissions from fuel combustion and industrial processes¦CO2¦Industry¦Industrial processes | Mt/yr. | 2.0893 | 2.111 | 2.1023 | 2.0937 | 2.0855 | 2.0771 | 2.0696 | 1.0319 | 1.0319 | 1.0319 | 1.0319 | 1.0319
| SPS1 | CH | Direct CO2 emissions from fuel combustion and industrial processes¦CO2¦Services | Mt/yr. | 3.7928 | 3.3581 | 2.7982 | 2.5768 | 2.0488 | 1.503 | 0.56167 | 0.18014 | 0.19736 | 0.19482 | 0.19195 | 0.19584
| SPS1 | CH | Direct CO2 emissions from fuel combustion and industrial processes¦CO2¦Residential | Mt/yr. | 7.181 | 6.5872 | 6.5985 | 5.967 | 3.6619 | 1.7058 | 1.1378 | 0.54779 | 0.44411 | 0.43426 | 0.44457 | 0.41726
| SPS1 | CH | Direct CO2 emissions from fuel combustion and industrial processes¦CO2¦Transport | Mt/yr. | 14.5695 | 13.8871 | 10.1152 | 7.4441 | 4.2501 | 2.3425 | 0.97763 | 0.026395 | 0.038857 | 0.014595 | 0.021147 | 0.017511
| SPS1 | CH | Direct CO2 emissions from fuel combustion and industrial processes¦CO2¦CO2 captured in power generation | Mt/yr. | 0 | 0 | 0 | 0 | 0 | 0.66796 | 2.265 | 2.4707 | 2.6205 | 2.6852 | 2.685 | 2.6946
| SPS1 | CH | Direct CO2 emissions from fuel combustion and industrial processes¦CO2¦CO2 captured in industry | Mt/yr. | 0 | 0 | 0 | 0 | 0 | 0.54872 | 1.4588 | 3.1056 | 3.0406 | 3.0395 | 3.0414 | 3.0417
| SPS1 | CH | Direct CO2 emissions from fuel combustion and industrial processes¦CO2¦CO2 captured in hydrogen | Mt/yr. | 0 | 0 | 0 | 0 | 0 | 0 | 0 | 0.34431 | 0.97719 | 0.97144 | 1.5399 | 1.6743
| SPS1 | CH | Direct CO2 emissions from fuel combustion and industrial processes¦CO2¦CO2 captured in biogases/bioliquids | Mt/yr. | 0 | 0 | 0 | 0 | 0 | 0.00026062 | 0.00034404 | 0.54275 | 0.71797 | 0.60545 | 0.71081 | 0.71027
| SPS1 | CH | Direct CO2 emissions from fuel combustion and industrial processes¦CO2¦Direct air capture | Mt/yr. | 0 | 0 | 0 | 0 | 0 | 2.0724e-05 | 2.6468e-05 | 0.021815 | 0.21936 | 1.5793 | 1.7492 | 2.4138
| SPS1 | CH | CO2 storage and utilisation | Mt/yr. | 0 | 0 | 0 | 0 | 1.2162 | 1.2162 | 3.7236 | 0 | 0 | 0 | 0 | 0
| SPS1 | CH | CO2 storage and utilisation¦CO2¦Domestic sequestration | Mt/yr. | 0 | 0 | 0 | 0 | 0.83333 | 0.83333 | 1.1596 | 0 | 0 | 0 | 0 | 0
| SPS1 | CH | CO2 storage and utilisation¦CO2¦Domestic utilisation | Mt/yr. | 0 | 0 | 0 | 0 | 0.38286 | 0.38286 | 0.48156 | 0 | 0 | 0 | 0 | 0
| SPS1 | CH | CO2 storage and utilisation¦CO2¦Exported | Mt/yr. | 0 | 0 | 0 | 0 | 0 | 0 | 2.0824 | 0 | 0 | 0 | 0 | 0
| SPS1 | CH | Direct air capture | - | bar: 2020 to 2070
| SPS1 | CH | Direct air capture¦Energy consumption | PJ/yr. | 0 | 0 | 0 | 0 | 0 | 0.00016654 | 0.00020274 | 0.15889 | 1.5978 | 11.5035 | 12.7408 | 17.5814
| SPS1 | CH | Direct air capture¦Energy consumption¦Electricity | PJ/yr. | 0 | 0 | 0 | 0 | 0 | 2.8738e-05 | 3.0395e-05 | 0.019851 | 0.19962 | 1.4372 | 1.5918 | 2.1965
| SPS1 | CH | Direct air capture¦Energy consumption¦Heat | PJ/yr. | 0 | 0 | 0 | 0 | 0 | 0.0001378 | 0.00017235 | 0.13904 | 1.3982 | 10.0663 | 11.149 | 15.3848
| SPS1 | CH | Direct air capture¦CO2 captured | Mt/yr. | 0 | 0 | 0 | 0 | 0 | 2.0724e-05 | 2.6468e-05 | 0.021815 | 0.21936 | 1.5793 | 1.7492 | 2.4138
| SPS1 | CH | Primary Energy Consumption | PJ/yr. | 963.7753 | 963.1978 | 883.9235 | 874.9445 | 792.0782 | 746.4456 | 692.3812 | 716.4882 | 718.8402 | 729.0348 | 730.2832 | 733.596
| SPS1 | CH | Primary Energy Consumption¦Coal | PJ/yr. | 3.6601 | 3.5648 | 0.024916 | 0.0051531 | 0.0032006 | 0.0039947 | 0.0019202 | 4.1694e-05 | 0.00011309 | 0.00015728 | 0.00015267 | 0.00017477
| SPS1 | CH | Primary Energy Consumption¦Oil | PJ/yr. | 310.3445 | 286.8061 | 221.2017 | 175.6452 | 108.4886 | 79.757 | 87.8656 | 97.8171 | 96.2738 | 98.0442 | 98.7424 | 100.2877
| SPS1 | CH | Primary Energy Consumption¦Oil¦Fossil liquids | PJ/yr. | 304.2093 | 280.6711 | 215.0666 | 164.7234 | 85.1064 | 37.3608 | 15.6255 | 0 | 0.0015314 | 0.0023684 | 0.0023462 | 0.0032886
| SPS1 | CH | Primary Energy Consumption¦Oil¦Fossil liquids¦Light fuel oil | PJ/yr. | 101.812 | 88.2171 | 76.5062 | 63.5712 | 27.2956 | 9.3892 | 4.6746 | 0 | 0.0013579 | 0.0021262 | 0.0021095 | 0.0029825
| SPS1 | CH | Primary Energy Consumption¦Oil¦Fossil liquids¦Heavy fuel oil | PJ/yr. | 2.7764 | 2.7644 | 0.0082345 | 0.0017915 | 0.0023473 | 0.0048221 | 0.0021802 | 0 | 0 | 0 | 0 | 0
| SPS1 | CH | Primary Energy Consumption¦Oil¦Fossil liquids¦Motor Diesel | PJ/yr. | 119.1305 | 112.686 | 68.1655 | 52.266 | 33.7133 | 19.6637 | 5.2893 | 0 | 5.7487e-05 | 8.0138e-05 | 7.8452e-05 | 0.00010168
| SPS1 | CH | Primary Energy Consumption¦Oil¦Fossil liquids¦Motor Gasoline | PJ/yr. | 79.3812 | 75.5984 | 68.5378 | 46.2985 | 21.7306 | 6.6212 | 4.1029 | 0 | 6.1029e-05 | 8.8898e-05 | 8.5025e-05 | 0.00011114
| SPS1 | CH | Primary Energy Consumption¦Oil¦Fossil liquids¦Kerosene (excl. international aviation) | PJ/yr. | 1.1092 | 1.4051 | 1.8489 | 2.5859 | 2.3645 | 1.6818 | 1.5564 | 0 | 5.4989e-05 | 7.32e-05 | 7.3212e-05 | 9.3276e-05
| SPS1 | CH | Primary Energy Consumption¦Oil¦Synthetic liquids | PJ/yr. | 6.1352 | 6.135 | 6.1352 | 10.9218 | 23.3822 | 42.3963 | 72.2401 | 97.8171 | 96.2723 | 98.0419 | 98.7401 | 100.2844
| SPS1 | CH | Primary Energy Consumption¦Oil¦Synthetic liquids¦Total¦Motor diesel | PJ/yr. | 1.8121 | 1.8128 | 3.2031 | 3.2414 | 3.2508 | 3.247 | 3.2478 | 1.0975 | -0.18871 | 0.69193 | -0.02308 | -0.040966
| SPS1 | CH | Primary Energy Consumption¦Oil¦Synthetic liquids¦Total¦Motor Gasoline | PJ/yr. | 4.3228 | 4.322 | 2.932 | 2.3746 | 1.6032 | 0.52041 | 0.30855 | 1.155 | 1.0777 | 1.0727 | 0.92182 | 0.92077
| SPS1 | CH | Primary Energy Consumption¦Oil¦Synthetic liquids¦Bioliquids¦Total | PJ/yr. | 6.1352 | 6.135 | 6.1352 | 10.9218 | 10.1504 | 22.2957 | 42.1852 | 70.9363 | 96.2723 | 97.3293 | 97.1759 | 98.7211
| SPS1 | CH | Primary Energy Consumption¦Oil¦Synthetic liquids¦Bioliquids¦Biodiesel | PJ/yr. | 1.8121 | 1.8128 | 3.2031 | 3.2414 | 3.2414 | 3.247 | 3.2478 | 1.0975 | -0.18871 | 0.69193 | -0.02308 | -0.040966
| SPS1 | CH | Primary Energy Consumption¦Oil¦Synthetic liquids¦Bioliquids¦Ethanol | PJ/yr. | 4.3228 | 4.322 | 2.932 | 2.3746 | 1.6032 | 0.52041 | 0.30855 | 1.155 | 1.0777 | 1.0727 | 0.92182 | 0.92077
| SPS1 | CH | Primary Energy Consumption¦Oil¦Synthetic liquids¦PtL | PJ/yr. | 0 | 0 | 0 | 0 | 13.2319 | 20.1006 | 30.0549 | 26.8808 | 0 | 0.71261 | 1.5641 | 1.5632
| SPS1 | CH | Primary Energy Consumption¦Oil¦Synthetic liquids¦PtL¦PtL Diesel | PJ/yr. | 0 | 0 | 0 | 0 | 0.0093594 | 0 | 0 | 0 | 0 | 0 | 0 | 0
| SPS1 | CH | Primary Energy Consumption¦Oil¦Synthetic liquids¦PtL¦PtL Gasoline | PJ/yr. | 0 | 0 | 0 | 0 | 0 | 0 | 0 | 0 | 0 | 0 | 0 | 0
| SPS1 | CH | Primary Energy Consumption¦Oil¦Synthetic liquids¦PtL¦PtL Kerosene | PJ/yr. | 0 | 0 | 0 | 0 | 13.2225 | 20.1006 | 30.0549 | 26.8808 | 0 | 0.71261 | 1.5641 | 1.5632
| SPS1 | CH | Primary Energy Consumption¦Gas | PJ/yr. | 117.2831 | 106.7202 | 112.9427 | 104.2699 | 86.3965 | 55.67 | 25.2181 | 2.1911 | 3.7362 | 3.0225 | 4.0325 | 4.1803
| SPS1 | CH | Primary Energy Consumption¦Gas¦Fossil gases¦Total | PJ/yr. | 117.2831 | 106.72 | 112.9427 | 101.6395 | 83.5694 | 53.3004 | 22.6403 | 6.0699e-05 | 0.00028052 | 0.00038849 | 0.00038901 | 0.00050567
| SPS1 | CH | Primary Energy Consumption¦Gas¦Fossil gases¦Natural gas | PJ/yr. | 117.2831 | 106.72 | 112.9427 | 101.6347 | 83.5609 | 53.2917 | 22.6321 | 1.5847e-05 | 6.3425e-05 | 8.4351e-05 | 8.2314e-05 | 0.00010808
| SPS1 | CH | Primary Energy Consumption¦Gas¦Fossil gases¦Liquified Natural Gas | PJ/yr. | 0 | 0 | 0 | 0.0048105 | 0.0084701 | 0.0087732 | 0.0081714 | 4.4852e-05 | 0.00021709 | 0.00030414 | 0.00030669 | 0.00039759
| SPS1 | CH | Primary Energy Consumption¦Gas¦Synthetic gases | PJ/yr. | 0 | 0.00022092 | 1.1834e-05 | 2.6304 | 2.8271 | 2.3696 | 2.5778 | 2.1911 | 3.7359 | 3.0221 | 4.0321 | 4.1798
| SPS1 | CH | Primary Energy Consumption¦Gas¦Synthetic gases¦Biogases | PJ/yr. | 0 | 0.00022092 | 1.1834e-05 | 2.6304 | 2.6304 | 2.3696 | 2.5778 | 2.1911 | 2.8271 | 3.0221 | 3.7359 | 4.0321
| SPS1 | CH | Primary Energy Consumption¦Gas¦Synthetic gases¦Biogases¦Biogas | PJ/yr. | 0 | 0.00022092 | 1.1834e-05 | 2.6304 | 2.6304 | 2.3696 | 2.5778 | 2.1911 | 2.8271 | 3.0221 | 3.7359 | 4.0321
| SPS1 | CH | Primary Energy Consumption¦Gas¦Synthetic gases¦PtG | PJ/yr. | 0 | 0 | 0 | 0 | 0.19673 | 0 | 0 | 0 | 0.9088 | 0 | 0.29615 | 0.14773
| SPS1 | CH | Primary Energy Consumption¦Gas¦Synthetic gases¦PtG¦PtG gas | PJ/yr. | 0 | 0 | 0 | 0 | 0.19673 | 0 | 0 | 0 | 0.9088 | 0 | 0.29615 | 0.14773
| SPS1 | CH | Primary Energy Consumption¦Nuclear fuel | PJ/yr. | 250.9485 | 254.3927 | 224.1776 | 221.4721 | 170.4237 | 100.0051 | 0 | 0 | 0 | 0 | 0 | 0
| SPS1 | CH | Primary Energy Consumption¦Electricity | PJ/yr. | -20.01 | 14.741 | -3.7094 | -2 | -2 | -2 | 2.5657 | -2 | -2 | -2 | -2 | -2
| SPS1 | CH | Primary Energy Consumption¦Hydrogen | PJ/yr. | 0 | 0 | 0 | 0 | 0 | 0.80858 | 1.5698 | 2.3378e-05 | 5.6969e-05 | 8.355e-05 | 8.0924e-05 | 0.00010425
| SPS1 | CH | Primary Energy Consumption¦Wood | PJ/yr. | 46.3339 | 50.4906 | 50.4906 | 50.4932 | 50.4953 | 53.8536 | 68.0698 | 68.102 | 68.1019 | 68.1019 | 68.1019 | 68.1019
| SPS1 | CH | Primary Energy Consumption¦Wood¦Waste wood | PJ/yr. | 11.1119 | 11.9529 | 13.3572 | 15.6562 | 16.4246 | 17.1137 | 17.7717 | 18.4297 | 18.3412 | 18.2527 | 18.1642 | 18.0757
| SPS1 | CH | Primary Energy Consumption¦Wood¦Wood residues | PJ/yr. | 7.5117 | 7.5432 | 7.5904 | 7.6691 | 7.669 | 7.6691 | 7.6691 | 7.6691 | 7.6691 | 7.669 | 7.6691 | 7.6691
| SPS1 | CH | Primary Energy Consumption¦Wood¦Wood from landscape maintenance | PJ/yr. | 3.1683 | 3.4957 | 3.9868 | 4.8054 | 4.8054 | 4.8054 | 4.8054 | 4.8054 | 4.8054 | 4.8054 | 4.8054 | 4.8054
| SPS1 | CH | Primary Energy Consumption¦Wood¦Wood from Forest (hard wood) | PJ/yr. | 24.542 | 27.4988 | 25.5562 | 22.3626 | 21.5963 | 24.2655 | 37.8237 | 37.1978 | 37.2862 | 37.3747 | 37.4632 | 37.5517
| SPS1 | CH | Primary Energy Consumption¦Waste | PJ/yr. | 70.0327 | 70.332 | 70.1249 | 69.1405 | 69.0406 | 78.225 | 80.5563 | 83.8281 | 81.4699 | 81.6098 | 81.5792 | 81.6394
| SPS1 | CH | Primary Energy Consumption¦Waste¦Non renewable waste | PJ/yr. | 35.9319 | 36.2314 | 36.0219 | 35.04 | 34.9376 | 37.2521 | 37.6966 | 39.2217 | 36.8627 | 36.3083 | 36.2778 | 36.305
| SPS1 | CH | Primary Energy Consumption¦Waste¦Renewable waste | PJ/yr. | 34.1008 | 34.1006 | 34.1029 | 34.1005 | 34.103 | 40.9729 | 42.8597 | 44.6064 | 44.6072 | 45.3015 | 45.3015 | 45.3345
| SPS1 | CH | Primary Energy Consumption¦Manure | PJ/yr. | 3.7982 | 11.2523 | 12.5404 | 12.5405 | 12.5405 | 12.5665 | 14.662 | 19.7047 | 19.7047 | 26.2873 | 26.2874 | 26.2884
| SPS1 | CH | Primary Energy Consumption¦Hydro | PJ/yr. | 149.4306 | 125.6135 | 136.7285 | 151.8588 | 152.7985 | 155.2493 | 157.3581 | 159.6166 | 160.2284 | 159.77 | 159.6977 | 159.7374
| SPS1 | CH | Primary Energy Consumption¦Hydro¦Large hydro | PJ/yr. | 66.7457 | 49.7989 | 68.8976 | 67.4362 | 69.6027 | 72.1106 | 74.3842 | 74.8361 | 74.8361 | 74.8361 | 74.8361 | 74.8361
| SPS1 | CH | Primary Energy Consumption¦Hydro¦Run-of-river hydro | PJ/yr. | 66.6325 | 55.7642 | 65.579 | 67.2061 | 66.8838 | 66.2042 | 65.6058 | 67.1349 | 67.1349 | 67.1349 | 67.135 | 67.135
| SPS1 | CH | Primary Energy Consumption¦Hydro¦Pump storage | PJ/yr. | 16.0524 | 20.0505 | 2.2519 | 17.2165 | 16.3119 | 16.9345 | 17.3681 | 17.6455 | 18.2573 | 17.799 | 17.7266 | 17.7663
| SPS1 | CH | Primary Energy Consumption¦Solar | PJ/yr. | 12.5565 | 16.5223 | 32.054 | 50.3776 | 81.4691 | 132.065 | 161.6471 | 177.4515 | 180.0007 | 180.0008 | 180.0008 | 180.0018
| SPS1 | CH | Primary Energy Consumption¦Wind | PJ/yr. | 0.52414 | 0.54543 | 0.50331 | 2.0504 | 3.636 | 4.6753 | 10.3117 | 15.5777 | 15.5857 | 15.5965 | 15.5968 | 15.6192
| SPS1 | CH | Primary Energy Consumption¦Ambient heat | PJ/yr. | 18.8731 | 22.2169 | 26.8442 | 39.0911 | 58.7862 | 75.5637 | 82.0604 | 93.0032 | 95.7388 | 98.6015 | 98.2444 | 99.7396
| SPS1 | CH | Primary Energy Consumption¦Geothermal | PJ/yr. | 0 | 0 | 0 | 0 | 0 | 0.0024338 | 0.49447 | 1.196 | 0 | 0 | 0 | 0
| SPS1 | CH | Electricity generation capacity | GWe/yr. | 22.4073 | 24.4325 | 28.9737 | 32.4252 | 39.6589 | 50.743 | 57.684 | 62.9674 | 64.2894 | 66.073 | 65.8978 | 67.0666
| SPS1 | CH | Electricity generation capacity¦Nuclear Fuel | GWe/yr. | 3.0936 | 3.0936 | 2.9247 | 2.757 | 2.1733 | 1.3532 | 0.12056 | 0.12056 | 0.088556 | 0 | 0 | 0
| SPS1 | CH | Electricity generation capacity¦Nuclear Fuel¦Nuclear power plants | GWe/yr. | 3.0936 | 3.0936 | 2.9247 | 2.757 | 2.1733 | 1.3532 | 0.12056 | 0.12056 | 0.088556 | 0 | 0 | 0
| SPS1 | CH | Electricity generation capacity¦Hydro | GWe/yr. | 15.4036 | 16.1265 | 16.5881 | 16.8353 | 16.9217 | 16.9218 | 17.209 | 17.4507 | 17.4507 | 17.4511 | 17.4511 | 17.4539
| SPS1 | CH | Electricity generation capacity¦Hydro¦Hydro Large | GWe/yr. | 7.3394 | 7.3461 | 7.3661 | 7.4169 | 7.4202 | 7.4202 | 7.673 | 7.7287 | 7.7287 | 7.7287 | 7.7287 | 7.7287
| SPS1 | CH | Electricity generation capacity¦Hydro¦Hydro Run of River | GWe/yr. | 4.7247 | 4.8084 | 4.8617 | 5.058 | 5.1411 | 5.1411 | 5.1756 | 5.3613 | 5.3613 | 5.3613 | 5.3613 | 5.3626
| SPS1 | CH | Electricity generation capacity¦Hydro¦Pump storage | GWe/yr. | 3.3394 | 3.972 | 4.3604 | 4.3604 | 4.3604 | 4.3604 | 4.3605 | 4.3608 | 4.3608 | 4.3611 | 4.3611 | 4.3627
| SPS1 | CH | Electricity generation capacity¦Oil | GWe/yr. | 0.040122 | 0.046507 | 0.044996 | 0.079592 | 0.077859 | 0.067491 | 0.061643 | 0.011396 | 0.0050787 | 0.0038971 | 0.0041297 | 0.0077308
| SPS1 | CH | Electricity generation capacity¦Oil¦Peak devices | GWe/yr. | 0.026332 | 0.023875 | 0.022703 | 0.057996 | 0.066683 | 0.066758 | 0.060998 | 0.010724 | 0.003679 | 0.0018516 | 0.0018544 | 0.0035535
| SPS1 | CH | Electricity generation capacity¦Oil¦CHP Oil (for District Heating) | GWe/yr. | 0.0054857 | 0.0025079 | 0.0021725 | 0.0014781 | 0.0013364 | 0.00073283 | 0.00064537 | 0.00067235 | 0.0006505 | 0.00084659 | 0.00074858 | 0.0015222
| SPS1 | CH | Electricity generation capacity¦Oil¦Industrial CHPs oil | GWe/yr. | 0.0083046 | 0.020124 | 0.02012 | 0.020118 | 0.0098397 | 0 | 0 | 0 | 0.00074919 | 0.001199 | 0.0015267 | 0.0026551
| SPS1 | CH | Electricity generation capacity¦Gas | GWe/yr. | 0.2343 | 0.173 | 0.16585 | 0.15985 | 0.19308 | 0.17259 | 0.11839 | 0.15275 | 0.245 | 0.32046 | 0.38609 | 0.44129
| SPS1 | CH | Electricity generation capacity¦Gas¦Gas turbines combined cycle | GWe/yr. | 0 | 0 | 0 | 0 | 0 | 0.00013054 | 0.00033543 | 0.00070204 | 0.0012945 | 0.0013886 | 0.0020276 | 0.0024865
| SPS1 | CH | Electricity generation capacity¦Gas¦Gas turbines open cycle | GWe/yr. | 0 | 0 | 0 | 0 | 0.00076596 | 0.0031846 | 0.0032293 | 0.0032669 | 0.0041481 | 0.0036032 | 0.0041804 | 0.0068022
| SPS1 | CH | Electricity generation capacity¦Gas¦Gas turbines combined cycle CCS | GWe/yr. | 0 | 0 | 0 | 0 | 0 | 0 | 0.00034307 | 0.00071206 | 0.077963 | 0.15036 | 0.17953 | 0.17937
| SPS1 | CH | Electricity generation capacity¦Gas¦CHP Gas (for District Heating) | GWe/yr. | 0.05443 | 0.00033219 | 0.00033196 | 0 | 0 | 0 | 0 | 0 | 0 | 0 | 0 | 0
| SPS1 | CH | Electricity generation capacity¦Gas¦CHP Fuel Cell Gas (for District Heating) | GWe/yr. | 0 | 0 | 0 | 0 | 0 | 0 | 0 | 0 | 0 | 0 | 0 | 0
| SPS1 | CH | Electricity generation capacity¦Gas¦Industrial CHPs gas | GWe/yr. | 0.028086 | 0.020774 | 0.013784 | 0.010077 | 0.051588 | 0.051584 | 0.026336 | 0.04988 | 0.056317 | 0.051035 | 0.065865 | 0.067774
| SPS1 | CH | Electricity generation capacity¦Gas¦Industrial CHPs gas (CCS) | GWe/yr. | 0 | 0 | 0 | 0 | 0 | 0.00097689 | 0.0010096 | 0.0096588 | 0.011726 | 0.012934 | 0.015028 | 0.017944
| SPS1 | CH | Electricity generation capacity¦Gas¦Industrial CHPs fuel cells (gas reformer) | GWe/yr. | 0 | 0 | 0 | 0 | 0.00056526 | 0.00068445 | 0.00069406 | 0.00094898 | 0.00085027 | 0.0010615 | 0.00084647 | 0.00099325
| SPS1 | CH | Electricity generation capacity¦Gas¦Residential single family CHPs gas | GWe/yr. | 0.0041851 | 0.0021839 | 0.0015856 | 0.0013424 | 0.00086372 | 0.00043729 | 0 | 0 | 0.00063967 | 0.00096983 | 0.0026741 | 0.0030118
| SPS1 | CH | Electricity generation capacity¦Gas¦Residential single family CHPs fuel cells gas | GWe/yr. | 0 | 0 | 0 | 0 | 0 | 0 | 0 | 0 | 0.00038876 | 0.00068217 | 0.00069376 | 0.0013966
| SPS1 | CH | Electricity generation capacity¦Gas¦Residential multi family CHPs gas | GWe/yr. | 0.0088879 | 0.011064 | 0.011062 | 0.011036 | 0.010864 | 0.0049868 | 0 | 0 | 0.0014053 | 0.0068069 | 0.0095783 | 0.016109
| SPS1 | CH | Electricity generation capacity¦Gas¦Residential multi family CHPs fuel cells gas | GWe/yr. | 0 | 0 | 0 | 0 | 0 | 0 | 0 | 0 | 0.0011351 | 0.0018868 | 0.0021306 | 0.0044413
| SPS1 | CH | Electricity generation capacity¦Gas¦Services sectors CHPs (bio)gas | GWe/yr. | 0.073512 | 0.08482 | 0.085359 | 0.085428 | 0.085431 | 0.08543 | 0.086439 | 0.087578 | 0.087576 | 0.08758 | 0.10091 | 0.136
| SPS1 | CH | Electricity generation capacity¦Gas¦Services sectors CHPs gas | GWe/yr. | 0.065199 | 0.053823 | 0.053729 | 0.051968 | 0.042999 | 0.025175 | 0 | 0 | 0.00099367 | 0.0011988 | 0.0016996 | 0.0030141
| SPS1 | CH | Electricity generation capacity¦Gas¦Services sectors CHPs fuel cells (gas reformer) | GWe/yr. | 0 | 0 | 0 | 0 | 0 | 0 | 0 | 0 | 0.00056635 | 0.00094712 | 0.00093104 | 0.0019516
| SPS1 | CH | Electricity generation capacity¦Wastes | GWe/yr. | 0.43858 | 0.39776 | 0.39686 | 0.36004 | 0.40501 | 0.44348 | 0.54345 | 0.54324 | 0.52776 | 0.53946 | 0.52622 | 0.51748
| SPS1 | CH | Electricity generation capacity¦Wastes¦Wastes Incineration (electric only) | GWe/yr. | 0.31253 | 0.31252 | 0.31252 | 0.27599 | 0.32164 | 0.29772 | 0.22637 | 0.20561 | 0.19396 | 0.19895 | 0.19737 | 0.1984
| SPS1 | CH | Electricity generation capacity¦Wastes¦Wastes Incineration (electric only) CCS | GWe/yr. | 0 | 0 | 0 | 0 | 0 | 0.045854 | 0.18685 | 0.18686 | 0.18685 | 0.18686 | 0.17968 | 0.17047
| SPS1 | CH | Electricity generation capacity¦Wastes¦CHP Wastes (for District Heating) | GWe/yr. | 0.078399 | 0.071395 | 0.070493 | 0.070491 | 0.06997 | 0.064686 | 0.058786 | 0.043484 | 0.043483 | 0.043465 | 0.03668 | 0.03173
| SPS1 | CH | Electricity generation capacity¦Wastes¦CHP Wastes (for District Heating) CCS | GWe/yr. | 0 | 0 | 0 | 0 | 0 | 0.018944 | 0.041989 | 0.042842 | 0.042843 | 0.050052 | 0.05252 | 0.056728
| SPS1 | CH | Electricity generation capacity¦Wastes¦Industrial CHPs wastes | GWe/yr. | 0.047647 | 0.013843 | 0.013843 | 0.013554 | 0.013394 | 0.012593 | 0.00036794 | 0.00033953 | 0.00027655 | 0.00027346 | 0.00015224 | 0.00020578
| SPS1 | CH | Electricity generation capacity¦Wastes¦Industrial CHPs wastes CCS | GWe/yr. | 0 | 0 | 0 | 0 | 0 | 0.0036834 | 0.029088 | 0.064106 | 0.060343 | 0.059861 | 0.059811 | 0.059945
| SPS1 | CH | Electricity generation capacity¦Wood | GWe/yr. | 0.020154 | 0.018401 | 0.054887 | 0.055678 | 0.074461 | 0.17285 | 0.23823 | 0.27653 | 0.26205 | 0.26084 | 0.25675 | 0.25525
| SPS1 | CH | Electricity generation capacity¦Wood¦CHP Wood (for District Heating) | GWe/yr. | 0.012552 | 0.00016504 | 0.012887 | 0.00054795 | 0.0008135 | 0.046598 | 0.050019 | 0.049932 | 0.043697 | 0.04308 | 0.0429 | 0.043367
| SPS1 | CH | Electricity generation capacity¦Wood¦Biomass with CCS (BECCS) | GWe/yr. | 0 | 0 | 0 | 0 | 0 | 0.00015843 | 0.00076746 | 0.0014033 | 0.018711 | 0.018561 | 0.018498 | 0.018522
| SPS1 | CH | Electricity generation capacity¦Wood¦Industrial CHPs wood | GWe/yr. | 0.007602 | 0.018236 | 0.041999 | 0.054377 | 0.072047 | 0.057305 | 0.027805 | 0.015055 | 0.00054684 | 0.00028353 | 0.00031807 | 0.00036203
| SPS1 | CH | Electricity generation capacity¦Wood¦Industrial CHPs wood (CCS) | GWe/yr. | 0 | 0 | 0 | 0 | 0 | 0.061914 | 0.14899 | 0.19205 | 0.18284 | 0.18687 | 0.18495 | 0.18549
| SPS1 | CH | Electricity generation capacity¦Wood¦Residential single family CHPs wood | GWe/yr. | 0 | 0 | 0 | 0.00020943 | 0.00041564 | 0.0010093 | 0.001035 | 0.0017955 | 0.0012075 | 0.00098114 | 0.0010891 | 0.0012921
| SPS1 | CH | Electricity generation capacity¦Wood¦Residential multi family CHPs wood | GWe/yr. | 0 | 0 | 0 | 0.00030107 | 0.00076526 | 0.0051147 | 0.0089608 | 0.015229 | 0.014306 | 0.010397 | 0.007995 | 0.0049867
| SPS1 | CH | Electricity generation capacity¦Wood¦Services sectors CHPs wood | GWe/yr. | 0 | 0 | 0 | 0.0002434 | 0.00041954 | 0.00074994 | 0.00065334 | 0.0010644 | 0.00074099 | 0.00066713 | 0.0010001 | 0.0012325
| SPS1 | CH | Electricity generation capacity¦Wind | GWe/yr. | 0.08712 | 0.09066 | 0.083656 | 0.34087 | 0.60449 | 0.7773 | 1.7144 | 2.5899 | 2.5913 | 2.593 | 2.5931 | 2.5968
| SPS1 | CH | Electricity generation capacity¦Wind¦Wind turbines | GWe/yr. | 0.08712 | 0.09066 | 0.083656 | 0.34087 | 0.60449 | 0.7773 | 1.7144 | 2.5899 | 2.5913 | 2.593 | 2.5931 | 2.5968
| SPS1 | CH | Electricity generation capacity¦Solar | GWe/yr. | 2.9747 | 4.3709 | 8.5992 | 11.6063 | 18.6416 | 29.426 | 35.6023 | 38.8034 | 40.2601 | 41.6862 | 41.4742 | 42.445
| SPS1 | CH | Electricity generation capacity¦Solar¦Solar PV (large scale) | GWe/yr. | 0 | 0 | 0.0003419 | 0.049849 | 0.4237 | 2.9441 | 4.4096 | 5.5726 | 5.3341 | 4.9787 | 2.8942 | 1.897
| SPS1 | CH | Electricity generation capacity¦Solar¦Solar PV (Industry) | GWe/yr. | 1.1186 | 1.6529 | 2.5245 | 2.4556 | 4.8945 | 5.1441 | 5.4066 | 5.6823 | 5.9722 | 6.2768 | 6.597 | 6.9335
| SPS1 | CH | Electricity generation capacity¦Solar¦Solar PV (Residential single family) | GWe/yr. | 0.67886 | 1.1559 | 3.1641 | 4.68 | 4.9194 | 5.1704 | 8.5969 | 9.4824 | 9.9661 | 10.4745 | 11.0088 | 11.5704
| SPS1 | CH | Electricity generation capacity¦Solar¦Solar PV (Residential multi family) | GWe/yr. | 0.27425 | 0.43895 | 1.735 | 3.33 | 7.2574 | 9.3082 | 9.98 | 10.4891 | 11.0242 | 11.5865 | 12.1775 | 12.7987
| SPS1 | CH | Electricity generation capacity¦Solar¦Solar PV (Services) | GWe/yr. | 0.90293 | 1.1231 | 1.1753 | 1.0909 | 1.1467 | 6.8593 | 7.2092 | 7.5769 | 7.9634 | 8.3696 | 8.7966 | 9.2453
| SPS1 | CH | Electricity generation capacity¦Geothermal | GWe/yr. | 0 | 0 | 0 | 0 | 0 | 0 | 0.0029284 | 0.007023 | 0.0070248 | 0.0070288 | 0.0071066 | 0.0074105
| SPS1 | CH | Electricity generation capacity¦Geothermal¦Deep geothermal | GWe/yr. | 0 | 0 | 0 | 0 | 0 | 0 | 0.0029284 | 0.007023 | 0.0070248 | 0.0070288 | 0.0071066 | 0.0074105
| SPS1 | CH | Electricity generation capacity¦Hydrogen | GWe/yr. | 0 | 0 | 0 | 0.00033239 | 0.029566 | 0.031923 | 0.041242 | 0.081643 | 0.12854 | 0.16893 | 0.22419 | 0.27129
| SPS1 | CH | Electricity generation capacity¦Hydrogen¦CHP Fuel Cell Hydrogen (for District Heating) | GWe/yr. | 0 | 0 | 0 | 0 | 0 | 0.0023322 | 0.0024336 | 0.0032399 | 0.0437 | 0.071869 | 0.071993 | 0.08506
| SPS1 | CH | Electricity generation capacity¦Hydrogen¦Industrial CHPs fuel cells (hydrogen) | GWe/yr. | 0 | 0 | 0 | 0 | 0.028382 | 0.028388 | 0.037809 | 0.074856 | 0.080817 | 0.09254 | 0.1387 | 0.15643
| SPS1 | CH | Electricity generation capacity¦Hydrogen¦Services sectors CHPs fuel cells (hydrogen) | GWe/yr. | 0 | 0 | 0 | 0.00033239 | 0.0011843 | 0.0012024 | 0.00099995 | 0.0035472 | 0.0040191 | 0.0045166 | 0.013496 | 0.029794
| SPS1 | CH | Electricity generation capacity¦Electricity storage (non hydro) | GWe/yr. | 0.11521 | 0.11523 | 0.11541 | 0.23013 | 0.53778 | 1.3764 | 2.0318 | 2.9303 | 2.7233 | 3.042 | 2.9749 | 3.0704
| SPS1 | CH | Electricity generation capacity¦Electricity storage (non hydro)¦CAES | GWe/yr. | 0.1 | 0.099991 | 0.099991 | 0.099992 | 0.099994 | 0.099995 | 0.099995 | 0.099994 | 0.099992 | 0.09999 | 0.099989 | 0.099989
| SPS1 | CH | Electricity generation capacity¦Electricity storage (non hydro)¦Battery storage large size centralised | GWe/yr. | 0.0024962 | 0.0025006 | 0.0025135 | 0.0021944 | 0.21507 | 0.23608 | 0.23624 | 0.23631 | 0.23634 | 0.23652 | 0.23682 | 0.23809
| SPS1 | CH | Electricity generation capacity¦Electricity storage (non hydro)¦Battery storage medium size centralised | GWe/yr. | 0.0018669 | 0.0018702 | 0.0018799 | 0.0016683 | 0.019284 | 0.73906 | 1.3327 | 2.1927 | 1.9679 | 2.2583 | 2.1755 | 2.2349
| SPS1 | CH | Electricity generation capacity¦Electricity storage (non hydro)¦Batteries in industry | GWe/yr. | 0.0016719 | 0.0016751 | 0.001702 | 0.023506 | 0.044049 | 0.067985 | 0.05645 | 0.092572 | 0.091492 | 0.10786 | 0.11199 | 0.11344
| SPS1 | CH | Electricity generation capacity¦Electricity storage (non hydro)¦Batteries in residential single family houses | GWe/yr. | 0.0037832 | 0.0037912 | 0.0038429 | 0.035897 | 0.052085 | 0.061378 | 0.093334 | 0.11595 | 0.1201 | 0.12602 | 0.13038 | 0.14265
| SPS1 | CH | Electricity generation capacity¦Electricity storage (non hydro)¦Batteries in residential multi-family houses | GWe/yr. | 0.0037817 | 0.0037898 | 0.0038425 | 0.036564 | 0.063408 | 0.10096 | 0.12678 | 0.11741 | 0.12433 | 0.12743 | 0.13182 | 0.14425
| SPS1 | CH | Electricity generation capacity¦Electricity storage (non hydro)¦Batteries in Services sector | GWe/yr. | 0.0016075 | 0.0016103 | 0.0016351 | 0.030312 | 0.043893 | 0.070976 | 0.08637 | 0.075301 | 0.083162 | 0.085879 | 0.088372 | 0.09706
| SPS1 | CH | Space and water heat boiler capacity in Residential sector | GWth/yr. | 11.1641 | 12.015 | 12.2435 | 13.1983 | 10.7644 | 10.2366 | 10.8837 | 10.7817 | 10.3535 | 10.0178 | 9.8533 | 9.6611
| SPS1 | CH | Space and water heat boiler capacity in Residential sector¦Space heating | GWth/yr. | 9.3031 | 9.9962 | 10.2434 | 11.0812 | 8.9415 | 8.3804 | 8.529 | 8.4343 | 8.2011 | 8.2639 | 7.9359 | 7.7778
| SPS1 | CH | Space and water heat boiler capacity in Residential sector¦Space heating¦Electricty | GWth/yr. | 2.1117 | 2.4151 | 2.5983 | 3.4251 | 4.3048 | 5.3902 | 5.6294 | 6.2033 | 6.1873 | 6.2886 | 6.1215 | 6.0967
| SPS1 | CH | Space and water heat boiler capacity in Residential sector¦Space heating¦Electricty¦Electric boiler | GWth/yr. | 0.67258 | 0.70277 | 0.68864 | 0.67824 | 0.2932 | 0.17428 | 0.15131 | 0.22234 | 0.17649 | 0.26574 | 0.093007 | 0.073056
| SPS1 | CH | Space and water heat boiler capacity in Residential sector¦Space heating¦Electricty¦Heat pump electric | GWth/yr. | 1.4391 | 1.7123 | 1.9097 | 2.7468 | 4.0116 | 5.2159 | 5.4781 | 5.981 | 6.0108 | 6.0228 | 6.0285 | 6.0236
| SPS1 | CH | Space and water heat boiler capacity in Residential sector¦Space heating¦Oil | GWth/yr. | 3.4074 | 3.4074 | 3.4074 | 3.4074 | 0.88462 | 0.0026555 | 0.0026476 | 0.0025291 | 0.0011159 | 0.0011424 | 0.0010776 | 0.0011047
| SPS1 | CH | Space and water heat boiler capacity in Residential sector¦Space heating¦Oil¦Light fuel oil boiler | GWth/yr. | 3.4074 | 3.4074 | 3.4074 | 3.4074 | 0.88462 | 0.0026555 | 0.0026476 | 0.0025291 | 0.0011159 | 0.0011424 | 0.0010776 | 0.0011047
| SPS1 | CH | Space and water heat boiler capacity in Residential sector¦Space heating¦Gas | GWth/yr. | 2.7688 | 2.9891 | 3.0524 | 3.0526 | 2.8803 | 2.065 | 1.7568 | 0.8636 | 0.80836 | 0.79939 | 0.73133 | 0.65187
| SPS1 | CH | Space and water heat boiler capacity in Residential sector¦Space heating¦Gas¦Gas boiler | GWth/yr. | 2.7688 | 2.989 | 3.0491 | 3.0492 | 2.5276 | 1.7124 | 1.2011 | 0.65194 | 0.59847 | 0.58879 | 0.52094 | 0.44059
| SPS1 | CH | Space and water heat boiler capacity in Residential sector¦Space heating¦Gas¦Heat pump gas | GWth/yr. | 1.7501e-06 | 2.4285e-05 | 0.0033003 | 0.0034023 | 0.3527 | 0.35262 | 0.55577 | 0.21166 | 0.20989 | 0.21059 | 0.21039 | 0.21128
| SPS1 | CH | Space and water heat boiler capacity in Residential sector¦Space heating¦Coal | GWth/yr. | 0.007 | 0.0069848 | 0.00077049 | 0.00041231 | 0.0001068 | 0 | 0 | 0 | 0 | 0 | 0 | 0
| SPS1 | CH | Space and water heat boiler capacity in Residential sector¦Space heating¦Coal¦Coal boiler | GWth/yr. | 0.007 | 0.0069848 | 0.00077049 | 0.00041231 | 0.0001068 | 0 | 0 | 0 | 0 | 0 | 0 | 0
| SPS1 | CH | Space and water heat boiler capacity in Residential sector¦Space heating¦Wood | GWth/yr. | 0.68965 | 0.79922 | 0.80528 | 0.80528 | 0.47207 | 0.41507 | 0.42224 | 0.51648 | 0.36184 | 0.33462 | 0.24866 | 0.19762
| SPS1 | CH | Space and water heat boiler capacity in Residential sector¦Space heating¦Wood¦Wood boiler | GWth/yr. | 0.68965 | 0.79922 | 0.80528 | 0.80528 | 0.47207 | 0.41507 | 0.42224 | 0.51648 | 0.36184 | 0.33462 | 0.24866 | 0.19762
| SPS1 | CH | Space and water heat boiler capacity in Residential sector¦Space heating¦Pellets | GWth/yr. | 0.20439 | 0.24091 | 0.24105 | 0.25189 | 0.26094 | 0.26817 | 0.27421 | 0.28129 | 0.28434 | 0.28893 | 0.28892 | 0.29151
| SPS1 | CH | Space and water heat boiler capacity in Residential sector¦Space heating¦Pellets¦Pellets boiler | GWth/yr. | 0.20439 | 0.24091 | 0.24105 | 0.25189 | 0.26094 | 0.26817 | 0.27421 | 0.28129 | 0.28434 | 0.28893 | 0.28892 | 0.29151
| SPS1 | CH | Space and water heat boiler capacity in Residential sector¦Space heating¦Solar | GWth/yr. | 0.11421 | 0.13748 | 0.13813 | 0.13852 | 0.13865 | 0.23927 | 0.44362 | 0.5671 | 0.55814 | 0.55129 | 0.54435 | 0.53896
| SPS1 | CH | Space and water heat boiler capacity in Residential sector¦Space heating¦Solar¦Solar thermal | GWth/yr. | 0.11421 | 0.13748 | 0.13813 | 0.13852 | 0.13865 | 0.23927 | 0.44362 | 0.5671 | 0.55814 | 0.55129 | 0.54435 | 0.53896
| SPS1 | CH | Space and water heat boiler capacity in Residential sector¦Space heating¦Hydrogen | GWth/yr. | 0 | 0 | 0 | 0 | 0 | 0 | 0 | 0 | 0 | 0 | 0 | 0
| SPS1 | CH | Space and water heat boiler capacity in Residential sector¦Space heating¦Hydrogen¦Hydrogen boiler | GWth/yr. | 0 | 0 | 0 | 0 | 0 | 0 | 0 | 0 | 0 | 0 | 0 | 0
| SPS1 | CH | Space and water heat boiler capacity in Residential sector¦Water heating | GWth/yr. | 1.861 | 2.0188 | 2.0001 | 2.1172 | 1.8229 | 1.8563 | 2.3547 | 2.3474 | 2.1524 | 1.7539 | 1.9175 | 1.8833
| SPS1 | CH | Space and water heat boiler capacity in Residential sector¦Water heating¦Electricty | GWth/yr. | 0.65097 | 0.71905 | 0.82021 | 1.0305 | 1.0861 | 1.286 | 1.2307 | 1.2987 | 1.3847 | 1.5119 | 1.3479 | 1.345
| SPS1 | CH | Space and water heat boiler capacity in Residential sector¦Water heating¦Electricty¦Electric boiler | GWth/yr. | 0.43761 | 0.4729 | 0.4729 | 0.47291 | 0.19852 | 0.10192 | 0.10184 | 0.16454 | 0.13507 | 0.12997 | 0.063779 | 0.043222
| SPS1 | CH | Space and water heat boiler capacity in Residential sector¦Water heating¦Electricty¦Heat pump electric | GWth/yr. | 0.21336 | 0.24616 | 0.34731 | 0.55764 | 0.8876 | 1.1841 | 1.1288 | 1.1342 | 1.2496 | 1.382 | 1.2841 | 1.3018
| SPS1 | CH | Space and water heat boiler capacity in Residential sector¦Water heating¦Oil | GWth/yr. | 0.47738 | 0.47738 | 0.14805 | 0.049902 | 0.012979 | 0.00016535 | 0.00016098 | 0.00011476 | 0.00010546 | 0.00013846 | 0.00017403 | 0.00018191
| SPS1 | CH | Space and water heat boiler capacity in Residential sector¦Water heating¦Oil¦Light fuel oil boiler | GWth/yr. | 0.47738 | 0.47738 | 0.14805 | 0.049902 | 0.012979 | 0.00016535 | 0.00016098 | 0.00011476 | 0.00010546 | 0.00013846 | 0.00017403 | 0.00018191
| SPS1 | CH | Space and water heat boiler capacity in Residential sector¦Water heating¦Gas | GWth/yr. | 0.4361 | 0.43611 | 0.64558 | 0.65044 | 0.53226 | 0.2617 | 0.26251 | 0.1172 | 0.10741 | 0.097024 | 0.10141 | 0.093365
| SPS1 | CH | Space and water heat boiler capacity in Residential sector¦Water heating¦Gas¦Gas boiler | GWth/yr. | 0.4361 | 0.43611 | 0.64489 | 0.64975 | 0.47142 | 0.20137 | 0.16281 | 0.07558 | 0.066803 | 0.057442 | 0.060691 | 0.052494
| SPS1 | CH | Space and water heat boiler capacity in Residential sector¦Water heating¦Gas¦Heat pump gas | GWth/yr. | 4.7729e-11 | 8.4575e-06 | 0.00068374 | 0.00069267 | 0.060846 | 0.06033 | 0.0997 | 0.041618 | 0.040608 | 0.039581 | 0.040721 | 0.040871
| SPS1 | CH | Space and water heat boiler capacity in Residential sector¦Water heating¦Coal | GWth/yr. | 0 | 0 | 0 | 0 | 0 | 0 | 0 | 0 | 0 | 0 | 0 | 0
| SPS1 | CH | Space and water heat boiler capacity in Residential sector¦Water heating¦Coal¦Coal boiler | GWth/yr. | 0 | 0 | 0 | 0 | 0 | 0 | 0 | 0 | 0 | 0 | 0 | 0
| SPS1 | CH | Space and water heat boiler capacity in Residential sector¦Water heating¦Wood | GWth/yr. | 0.035322 | 0.040453 | 0.040393 | 0.040352 | 0.017188 | 0.015219 | 0.015229 | 0.019729 | 0.012807 | 0.011665 | 0.0089851 | 0.0069821
| SPS1 | CH | Space and water heat boiler capacity in Residential sector¦Water heating¦Wood¦Wood boiler | GWth/yr. | 0.035322 | 0.040453 | 0.040393 | 0.040352 | 0.017188 | 0.015219 | 0.015229 | 0.019729 | 0.012807 | 0.011665 | 0.0089851 | 0.0069821
| SPS1 | CH | Space and water heat boiler capacity in Residential sector¦Water heating¦Pellets | GWth/yr. | 0.011241 | 0.013206 | 0.013194 | 0.013191 | 0.0095808 | 0.0098258 | 0.01005 | 0.010373 | 0.010398 | 0.010387 | 0.010596 | 0.010974
| SPS1 | CH | Space and water heat boiler capacity in Residential sector¦Water heating¦Pellets¦Pellets boiler | GWth/yr. | 0.011241 | 0.013206 | 0.013194 | 0.013191 | 0.0095808 | 0.0098258 | 0.01005 | 0.010373 | 0.010398 | 0.010387 | 0.010596 | 0.010974
| SPS1 | CH | Space and water heat boiler capacity in Residential sector¦Water heating¦Solar | GWth/yr. | 0.25001 | 0.33263 | 0.33264 | 0.33273 | 0.16481 | 0.28339 | 0.83611 | 0.90124 | 0.63696 | 0.12273 | 0.44846 | 0.42675
| SPS1 | CH | Space and water heat boiler capacity in Residential sector¦Water heating¦Solar¦Solar thermal | GWth/yr. | 0.25001 | 0.33263 | 0.33264 | 0.33273 | 0.16481 | 0.28339 | 0.83611 | 0.90124 | 0.63696 | 0.12273 | 0.44846 | 0.42675
| SPS1 | CH | Space and water heat boiler capacity in Residential sector¦Water heating¦Hydrogen | GWth/yr. | 0 | 0 | 0 | 0 | 0 | 0 | 0 | 0 | 0 | 0 | 0 | 0
| SPS1 | CH | Space and water heat boiler capacity in Residential sector¦Water heating¦Hydrogen¦Hydrogen boiler | GWth/yr. | 0 | 0 | 0 | 0 | 0 | 0 | 0 | 0 | 0 | 0 | 0 | 0
| SPS1 | CH | Process and space heating capacity in industry sectors | GWth/yr. | 3.6034 | 3.7148 | 3.6194 | 4.3663 | 3.801 | 3.5358 | 3.2754 | 2.9537 | 3.0518 | 3.2014 | 3.0612 | 3.0477
| SPS1 | CH | Process and space heating capacity in industry sectors¦Electricity | GWth/yr. | 0.61671 | 0.8051 | 0.95522 | 1.704 | 1.7836 | 1.846 | 1.7712 | 1.843 | 1.924 | 1.8782 | 1.914 | 1.903
| SPS1 | CH | Process and space heating capacity in industry sectors¦Electricity¦Electric boiler | GWth/yr. | 0.55645 | 0.72838 | 0.76035 | 1.3768 | 1.3777 | 1.3327 | 1.1471 | 1.1158 | 1.1987 | 1.1578 | 1.1972 | 1.1882
| SPS1 | CH | Process and space heating capacity in industry sectors¦Electricity¦Heat pump electric | GWth/yr. | 0.060263 | 0.076726 | 0.19487 | 0.32714 | 0.40588 | 0.51331 | 0.6241 | 0.72723 | 0.72536 | 0.72038 | 0.71685 | 0.71484
| SPS1 | CH | Process and space heating capacity in industry sectors¦Oil | GWth/yr. | 0.48033 | 0.49107 | 0.38752 | 0.38657 | 0.24283 | 0.1558 | 0.099343 | 0.015324 | 0.016499 | 0.017953 | 0.016294 | 0.015543
| SPS1 | CH | Process and space heating capacity in industry sectors¦Oil¦Light fuel boiler | GWth/yr. | 0.37634 | 0.387 | 0.387 | 0.38645 | 0.24268 | 0.15548 | 0.099201 | 0.015324 | 0.016499 | 0.017953 | 0.016293 | 0.015543
| SPS1 | CH | Process and space heating capacity in industry sectors¦Oil¦Heavy fuel boiler | GWth/yr. | 0.10399 | 0.10407 | 0.00052201 | 0.00011285 | 0.00015018 | 0.00031369 | 0.00014209 | 5.6797e-08 | 4.5943e-08 | 5.7212e-08 | 5.3152e-08 | 6.7038e-08
| SPS1 | CH | Process and space heating capacity in industry sectors¦Gas | GWth/yr. | 1.5566 | 1.5578 | 1.5993 | 1.5909 | 0.71743 | 0.37272 | 0.24894 | 0.090001 | 0.056758 | 0.061909 | 0.057687 | 0.055272
| SPS1 | CH | Process and space heating capacity in industry sectors¦Gas¦Gas boiler | GWth/yr. | 1.5566 | 1.5568 | 1.5974 | 1.5896 | 0.71562 | 0.37002 | 0.2464 | 0.085857 | 0.053276 | 0.057749 | 0.053692 | 0.050773
| SPS1 | CH | Process and space heating capacity in industry sectors¦Gas¦Heat pump gas | GWth/yr. | 0 | 0.00096378 | 0.0018304 | 0.0013197 | 0.0018031 | 0.0026998 | 0.0025348 | 0.0041441 | 0.0034813 | 0.0041598 | 0.0039951 | 0.0044987
| SPS1 | CH | Process and space heating capacity in industry sectors¦Gas¦Biogas boiler | GWth/yr. | 0.017014 | 0.031717 | 0.05415 | 0.17471 | 0.18847 | 0.24225 | 0.22636 | 0.24178 | 0.24602 | 0.27406 | 0.26543 | 0.30497
| SPS1 | CH | Process and space heating capacity in industry sectors¦Coal | GWth/yr. | 0.26172 | 0.17287 | 0.001079 | 8.4629e-05 | 0.00010838 | 0.00025169 | 0.00012056 | 9.536e-07 | 5.1623e-06 | 7.9591e-06 | 7.6499e-06 | 9.0347e-06
| SPS1 | CH | Process and space heating capacity in industry sectors¦Coal¦Coal boiler | GWth/yr. | 0.26172 | 0.17287 | 0.001079 | 8.4629e-05 | 0.00010838 | 0.00025169 | 0.00012056 | 9.536e-07 | 5.1623e-06 | 7.9591e-06 | 7.6499e-06 | 9.0347e-06
| SPS1 | CH | Process and space heating capacity in industry sectors¦Wood | GWth/yr. | 0.28883 | 0.34338 | 0.34349 | 0.37501 | 0.38832 | 0.34949 | 0.34068 | 0.3624 | 0.34462 | 0.50054 | 0.34021 | 0.33884
| SPS1 | CH | Process and space heating capacity in industry sectors¦Wood¦Wood boiler | GWth/yr. | 0.28883 | 0.34338 | 0.34349 | 0.37501 | 0.38832 | 0.34949 | 0.34068 | 0.3624 | 0.34462 | 0.50054 | 0.34021 | 0.33884
| SPS1 | CH | Process and space heating capacity in industry sectors¦Pellets | GWth/yr. | 0.029861 | 0.038088 | 0.038248 | 0.041754 | 0.042903 | 0.041631 | 0.045125 | 0.041512 | 0.040851 | 0.03894 | 0.041283 | 0.035352
| SPS1 | CH | Process and space heating capacity in industry sectors¦Pellets¦Pellet boiler | GWth/yr. | 0.029861 | 0.038088 | 0.038248 | 0.041754 | 0.042903 | 0.041631 | 0.045125 | 0.041512 | 0.040851 | 0.03894 | 0.041283 | 0.035352
| SPS1 | CH | Process and space heating capacity in industry sectors¦Wastes | GWth/yr. | 0.35955 | 0.29402 | 0.28204 | 0.25551 | 0.23711 | 0.19844 | 0.19834 | 0.00077475 | 0.00038775 | 0.00017965 | 0.0001185 | 6.477e-05
| SPS1 | CH | Process and space heating capacity in industry sectors¦Wastes¦Wastes boiler | GWth/yr. | 0.35955 | 0.29402 | 0.28204 | 0.25551 | 0.23711 | 0.19844 | 0.19834 | 0.00077475 | 0.00038775 | 0.00017965 | 0.0001185 | 6.477e-05
| SPS1 | CH | Process and space heating capacity in industry sectors¦Solar | GWth/yr. | 0.0098215 | 0.012523 | 0.012524 | 0.012526 | 0.012527 | 0.012578 | 0.012746 | 0.012769 | 0.01277 | 0.012773 | 0.012776 | 0.012791
| SPS1 | CH | Process and space heating capacity in industry sectors¦Solar¦Solar thermal | GWth/yr. | 0.0098215 | 0.012523 | 0.012524 | 0.012526 | 0.012527 | 0.012578 | 0.012746 | 0.012769 | 0.01277 | 0.012773 | 0.012776 | 0.012791
| SPS1 | CH | Process and space heating capacity in industry sectors¦Hydrogen | GWth/yr. | 0 | 0 | 0 | 0 | 0.37622 | 0.55886 | 0.559 | 0.5879 | 0.65591 | 0.69091 | 0.67875 | 0.68685
| SPS1 | CH | Process and space heating capacity in industry sectors¦Hydrogen¦Hydrogen boiler | GWth/yr. | 0 | 0 | 0 | 0 | 0.37622 | 0.55886 | 0.559 | 0.5879 | 0.65591 | 0.69091 | 0.67875 | 0.68685
| SPS1 | CH | Space water and process heat boiler capacity in Services sectors | GWth/yr. | 6.1443 | 5.9917 | 6.1424 | 6.1899 | 4.3871 | 4.6809 | 4.5452 | 4.5211 | 4.4384 | 4.3814 | 4.353 | 4.4891
| SPS1 | CH | Space water and process heat boiler capacity in Services sectors¦Electricity | GWth/yr. | 0.61561 | 0.43087 | 0.58131 | 0.59756 | 0.59703 | 0.58744 | 0.57474 | 1.2903 | 1.5358 | 1.6424 | 1.6994 | 1.9449
| SPS1 | CH | Space water and process heat boiler capacity in Services sectors¦Electricity¦Electric boiler | GWth/yr. | 0.185 | 0.00025115 | 0.15069 | 0.16694 | 0.16675 | 0.15294 | 0.10823 | 0.080281 | 0.17905 | 0.16688 | 0.082904 | 0.081401
| SPS1 | CH | Space water and process heat boiler capacity in Services sectors¦Electricity¦Heat pump electric | GWth/yr. | 0.43062 | 0.43062 | 0.43061 | 0.43062 | 0.43027 | 0.4345 | 0.46651 | 1.21 | 1.3568 | 1.4756 | 1.6165 | 1.8635
| SPS1 | CH | Space water and process heat boiler capacity in Services sectors¦Oil | GWth/yr. | 1.9286 | 1.9284 | 1.9283 | 1.9282 | 0.57029 | 0.38816 | 0.28159 | 0.11547 | 0.11536 | 0.11535 | 0.11334 | 0.11333
| SPS1 | CH | Space water and process heat boiler capacity in Services sectors¦Oil¦Light fuel boiler | GWth/yr. | 1.9286 | 1.9284 | 1.9283 | 1.9282 | 0.57029 | 0.38816 | 0.28159 | 0.11547 | 0.11536 | 0.11535 | 0.11334 | 0.11333
| SPS1 | CH | Space water and process heat boiler capacity in Services sectors¦Gas | GWth/yr. | 2.88 | 2.8801 | 2.8804 | 2.8805 | 1.8648 | 1.8811 | 1.2135 | 0.99484 | 1.051 | 1.0863 | 1.0994 | 1.0084
| SPS1 | CH | Space water and process heat boiler capacity in Services sectors¦Gas¦Gas boiler | GWth/yr. | 2.7747 | 2.7745 | 2.7745 | 2.7745 | 1.7151 | 1.5604 | 0.89285 | 0.66027 | 0.7287 | 0.72383 | 0.70499 | 0.71095
| SPS1 | CH | Space water and process heat boiler capacity in Services sectors¦Gas¦Heat pump gas | GWth/yr. | 3.0774e-06 | 0.00016264 | 0.00061381 | 0.00062812 | 0.0046207 | 0.038504 | 0.03845 | 0.060074 | 0.026657 | 0.027776 | 0.037082 | 0.036528
| SPS1 | CH | Space water and process heat boiler capacity in Services sectors¦Gas¦Biogas boiler | GWth/yr. | 0.10535 | 0.10539 | 0.10537 | 0.10536 | 0.1451 | 0.28222 | 0.28223 | 0.27449 | 0.29568 | 0.33469 | 0.35732 | 0.26093
| SPS1 | CH | Space water and process heat boiler capacity in Services sectors¦Wood | GWth/yr. | 0.47842 | 0.47844 | 0.47843 | 0.47836 | 0.61012 | 0.75797 | 1.2956 | 0.87164 | 0.37784 | 0.14936 | 0.061578 | 0.062553
| SPS1 | CH | Space water and process heat boiler capacity in Services sectors¦Wood¦Wood boiler | GWth/yr. | 0.47842 | 0.47844 | 0.47843 | 0.47836 | 0.61012 | 0.75797 | 1.2956 | 0.87164 | 0.37784 | 0.14936 | 0.061578 | 0.062553
| SPS1 | CH | Space water and process heat boiler capacity in Services sectors¦Pellets | GWth/yr. | 0.15052 | 0.17396 | 0.17395 | 0.17395 | 0.17522 | 0.18067 | 0.1807 | 0.20284 | 0.22561 | 0.21699 | 0.23252 | 0.28613
| SPS1 | CH | Space water and process heat boiler capacity in Services sectors¦Pellets¦Pellet boiler | GWth/yr. | 0.15052 | 0.17396 | 0.17395 | 0.17395 | 0.17522 | 0.18067 | 0.1807 | 0.20284 | 0.22561 | 0.21699 | 0.23252 | 0.28613
| SPS1 | CH | Space water and process heat boiler capacity in Services sectors¦Solar | GWth/yr. | 0.091117 | 0.099946 | 0.099967 | 0.1 | 0.52782 | 0.83999 | 0.98243 | 0.98243 | 0.98243 | 0.98243 | 0.98243 | 0.98243
| SPS1 | CH | Space water and process heat boiler capacity in Services sectors¦Solar¦Solar thermal | GWth/yr. | 0.091117 | 0.099946 | 0.099967 | 0.1 | 0.52782 | 0.83999 | 0.98243 | 0.98243 | 0.98243 | 0.98243 | 0.98243 | 0.98243
| SPS1 | CH | Space water and process heat boiler capacity in Services sectors¦Hydrogen | GWth/yr. | 0 | 0 | 0 | 0.031394 | 0.041784 | 0.045487 | 0.016669 | 0.063541 | 0.15026 | 0.18858 | 0.16442 | 0.091351
| SPS1 | CH | Space water and process heat boiler capacity in Services sectors¦Hydrogen¦Hydrogen boiler | GWth/yr. | 0 | 0 | 0 | 0.031394 | 0.041784 | 0.045487 | 0.016669 | 0.063541 | 0.15026 | 0.18858 | 0.16442 | 0.091351
| SPS1 | CH | Cars stock | Million | 4.6738 | 4.7833 | 4.9795 | 5.2123 | 5.38 | 5.5477 | 5.6519 | 5.7564 | 6.0529 | 6.1875 | 6.3331 | 6.5003
| SPS1 | CH | Cars stock¦Electricity¦Existing battery electric cars | Million | 0.042039 | 0.036403 | 0.026823 | 0.014013 | 0 | 0 | 0 | 0 | 0 | 0 | 0 | 0
| SPS1 | CH | Cars stock¦Electricity¦New battery electric cars (<60kW) | Million | 0.0015771 | 0.0026997 | 0.0010838 | 0.16754 | 0.30331 | 0.35288 | 0.36363 | 0.37002 | 0.36527 | 0.36743 | 0.36616 | 0.36536
| SPS1 | CH | Cars stock¦Electricity¦New battery electric cars (60-100 kW) | Million | 0.0073942 | 0.012326 | 0.012329 | 0.36349 | 1.5293 | 1.827 | 1.9149 | 1.8976 | 1.8914 | 1.8885 | 1.8838 | 1.8838
| SPS1 | CH | Cars stock¦Electricity¦New battery electric cars (100-140 kW) | Million | 0.0043337 | 0.0091489 | 0.27738 | 0.2438 | 0.27064 | 0.57334 | 0.54464 | 0.97267 | 1.0415 | 1.3167 | 2.2679 | 1.9334
| SPS1 | CH | Cars stock¦Electricity¦New battery electric cars (>140 kW) | Million | 0.015379 | 0.09963 | 0.10353 | 0.8866 | 1.5306 | 1.8645 | 1.9631 | 2.1509 | 2.3641 | 2.181 | 1.3987 | 1.918
| SPS1 | CH | Cars stock¦Electricity¦New plug-in hybrid gasoline (<60 kW) | Million | 2.5932e-05 | 0.00028392 | 0.00037506 | 0.00051762 | 0.00059284 | 0.00036684 | 0.00034468 | 0.00014244 | 0.0010523 | 0.0018652 | 0.0022777 | 0.002864
| SPS1 | CH | Cars stock¦Electricity¦New plug-in hybrid gasoline (60-100 kW) | Million | 0.004886 | 0.0075443 | 0.0073549 | 0.017161 | 0.010523 | 0.0057403 | 0.00073858 | 0.00041086 | 0.0023822 | 0.002455 | 0.0020325 | 0.0010843
| SPS1 | CH | Cars stock¦Electricity¦New plug-in hybrid gasoline (100-140 kW) | Million | 0.0040687 | 0.011966 | 0.081464 | 0.20478 | 0.58501 | 0.4532 | 0.469 | 0.17235 | 0.11455 | 0.0049003 | 0.0042735 | 0.0021821
| SPS1 | CH | Cars stock¦Electricity¦New plug-in hybrid gasoline (>140 kW) | Million | 0.0072627 | 0.012805 | 0.01278 | 0.01455 | 0.0063799 | 0.0027354 | 0.0011016 | 0.0005732 | 0.088127 | 0.24721 | 0.23729 | 0.22945
| SPS1 | CH | Cars stock¦Electricity¦New plug-in hybrid diesel (<60 kW) | Million | 1.508e-06 | 0.00029259 | 0.00036944 | 0.00069087 | 0.00072427 | 0.00043895 | 0.0022323 | 0.0017964 | 0.0044539 | 0.00021919 | 9.3746e-05 | 9.1072e-05
| SPS1 | CH | Cars stock¦Electricity¦New plug-in hybrid diesel (60-100 kW) | Million | 2.5773e-07 | 0.00012854 | 0.00022214 | 0.15335 | 0.12538 | 0.073755 | 0.0064683 | 0.005405 | 0.0036266 | 0.00019092 | 0.00016437 | 0.00010115
| SPS1 | CH | Cars stock¦Electricity¦New plug-in hybrid diesel (100-140 kW) | Million | 4.0699e-06 | 0.030125 | 0.067243 | 0.058502 | 0.30806 | 0.24893 | 0.22174 | 0.041989 | 0.027133 | 0.00024058 | 0.00020668 | 0.00011998
| SPS1 | CH | Cars stock¦Electricity¦New plug-in hybrid diesel (>140 kW) | Million | 0.00025904 | 0.0014663 | 0.0020384 | 0.14888 | 0.12159 | 0.071342 | 0.16403 | 0.14258 | 0.14923 | 0.17675 | 0.17016 | 0.1638
| SPS1 | CH | Cars stock¦Hydrogen¦New fuel cell cars (<60 kW) | Million | 0 | 1.0666e-05 | 1.3878e-05 | 3.4867e-07 | 2.2766e-06 | 3.1077e-06 | 2.4788e-06 | 2.339e-06 | 2.259e-06 | 2.128e-06 | 2.4562e-06 | 3.2225e-06
| SPS1 | CH | Cars stock¦Hydrogen¦New fuel cell cars (60-100 kW) | Million | 6.3189e-06 | 1.0035e-05 | 1.2411e-05 | 5.4614e-06 | 5.8776e-06 | 5.8517e-06 | 5.9008e-06 | 5.7272e-06 | 5.6755e-06 | 5.7152e-06 | 5.9449e-06 | 7.0445e-06
| SPS1 | CH | Cars stock¦Hydrogen¦New fuel cell cars (100-140 kW) | Million | 5.3634e-05 | 0.00011139 | 0.00010869 | 9.7735e-06 | 6.8884e-06 | 5.9462e-06 | 6.2476e-06 | 6.4706e-06 | 6.5285e-06 | 6.5662e-06 | 6.7374e-06 | 7.7565e-06
| SPS1 | CH | Cars stock¦Hydrogen¦New fuel cell cars (>140 kW) | Million | 0 | 4.5819e-06 | 7.2366e-06 | 5.4323e-06 | 6.3048e-06 | 6.2656e-06 | 6.4482e-06 | 6.4563e-06 | 6.4423e-06 | 6.4303e-06 | 6.6712e-06 | 7.6578e-06
| SPS1 | CH | Cars stock¦Motor Gasoline¦Total¦Conventional gasoline hybrid existing | Million | 0.065793 | 0.057063 | 0.043894 | 0.021947 | 0 | 0 | 0 | 0 | 0 | 0 | 0 | 0
| SPS1 | CH | Cars stock¦Motor Gasoline¦Total¦New conventional gasoline hybrid (<60 kW) | Million | 0.0056689 | 0.0066274 | 0.0054708 | 0.0048662 | 0.00062543 | 0.00014277 | 0 | 0 | 0 | 0 | 0 | 0
| SPS1 | CH | Cars stock¦Motor Gasoline¦Total¦New conventional gasoline hybrid (60-100 kW) | Million | 0.017227 | 0.053908 | 0.14266 | 0.12158 | 0.067595 | 0.0092397 | 0 | 0 | 0 | 0 | 0 | 0
| SPS1 | CH | Cars stock¦Motor Gasoline¦Total¦New conventional gasoline hybrid (100-140 kW) | Million | 0.014249 | 0.19513 | 0.18517 | 0.14922 | 0.048398 | 0.0001154 | 0 | 0 | 0 | 0 | 0 | 0
| SPS1 | CH | Cars stock¦Motor Gasoline¦Total¦New conventional gasoline hybrid (>140 kW) | Million | 0.0083196 | 0.01422 | 0.013598 | 0.01157 | 0.0022195 | 8.6838e-05 | 0 | 0 | 0 | 0 | 0 | 0
| SPS1 | CH | Cars stock¦Motor Gasoline¦Total¦Conventional gasoline ICE existing | Million | 2.4925 | 2.1592 | 1.5314 | 0.83144 | 0 | 0 | 0 | 0 | 0 | 0 | 0 | 0
| SPS1 | CH | Cars stock¦Motor Gasoline¦Total¦New conventional gasoline ICE (<60 kW) | Million | 0.036542 | 0.064776 | 0.12286 | 0.10202 | 0.045658 | 0.0061426 | 0 | 0 | 0 | 0 | 0 | 0
| SPS1 | CH | Cars stock¦Motor Gasoline¦Total¦New conventional gasoline ICE (60-100 kW) | Million | 0.21743 | 0.24355 | 0.33224 | 0.2708 | 0.068052 | 0.009298 | 0 | 0 | 0 | 0 | 0 | 0
| SPS1 | CH | Cars stock¦Motor Gasoline¦Total¦New conventional gasoline ICE (100-140 kW) | Million | 0.18201 | 0.20378 | 0.37647 | 0.31757 | 0.11942 | 0.017671 | 0 | 0 | 0 | 0 | 0 | 0
| SPS1 | CH | Cars stock¦Motor Gasoline¦Total¦New conventional gasoline ICE (>140 kW) | Million | 0.15708 | 0.17933 | 0.3221 | 0.27011 | 0.10032 | 0.014738 | 0 | 0 | 0 | 0 | 0 | 0
| SPS1 | CH | Cars stock¦Motor Gasoline¦Total¦New mild hybrid gasoline (<60 kW) | Million | 0 | 1.4149e-05 | 3.1558e-05 | 0.0001531 | 0.00011812 | 6.2362e-05 | 0 | 0 | 0 | 0 | 0 | 0
| SPS1 | CH | Cars stock¦Motor Gasoline¦Total¦New mild hybrid gasoline (60-100 kW) | Million | 0 | 9.344e-06 | 2.5194e-05 | 9.8854e-05 | 7.5774e-05 | 3.8707e-05 | 0 | 0 | 0 | 0 | 0 | 0
| SPS1 | CH | Cars stock¦Motor Gasoline¦Total¦New mild hybrid gasoline (100-140 kW) | Million | 0 | 9.3053e-06 | 2.5203e-05 | 6.7305e-05 | 5.0065e-05 | 2.3595e-05 | 0 | 0 | 0 | 0 | 0 | 0
| SPS1 | CH | Cars stock¦Motor Gasoline¦Total¦New mild hybrid gasoline (>140 kW) | Million | 0 | 1.2061e-05 | 3.4368e-05 | 0.00013763 | 0.00010582 | 5.4177e-05 | 0 | 0 | 0 | 0 | 0 | 0
| SPS1 | CH | Cars stock¦Motor Diesel¦Total¦Conventional diesel hybrid existing | Million | 0 | 0 | 0 | 0 | 0 | 0 | 0 | 0 | 0 | 0 | 0 | 0
| SPS1 | CH | Cars stock¦Motor Diesel¦Total¦New conventional diesel hybrid (<60 kW) | Million | 1.5869e-06 | 0.00011164 | 0.00017462 | 0.00055196 | 0.00040358 | 0.00020175 | 0 | 0 | 0 | 0 | 0 | 0
| SPS1 | CH | Cars stock¦Motor Diesel¦Total¦New conventional diesel hybrid (60-100 kW) | Million | 0.00025979 | 0.095702 | 0.24138 | 0.20549 | 0.11967 | 0.015241 | 0 | 0 | 0 | 0 | 0 | 0
| SPS1 | CH | Cars stock¦Motor Diesel¦Total¦New conventional diesel hybrid (100-140 kW) | Million | 0.0018564 | 0.0038201 | 0.0037546 | 0.003055 | 0.00077274 | 4.223e-05 | 0 | 0 | 0 | 0 | 0 | 0
| SPS1 | CH | Cars stock¦Motor Diesel¦Total¦New conventional diesel hybrid (>140 kW) | Million | 0.0037729 | 0.008963 | 0.0087045 | 0.0073647 | 0.0017368 | 4.9394e-05 | 0 | 0 | 0 | 0 | 0 | 0
| SPS1 | CH | Cars stock¦Motor Diesel¦Total¦Conventional diesel ICE existing | Million | 1.0586 | 0.91828 | 0.70637 | 0.35319 | 0 | 0 | 0 | 0 | 0 | 0 | 0 | 0
| SPS1 | CH | Cars stock¦Motor Diesel¦Total¦New conventional diesel ICE (<60 kW) | Million | 0.00044464 | 0.0052278 | 0.00505 | 0.0041309 | 0.0014022 | 6.4821e-05 | 0 | 0 | 0 | 0 | 0 | 0
| SPS1 | CH | Cars stock¦Motor Diesel¦Total¦New conventional diesel ICE (60-100 kW) | Million | 0.06457 | 0.068567 | 0.068006 | 0.051619 | 0.001866 | 3.2773e-05 | 0 | 0 | 0 | 0 | 0 | 0
| SPS1 | CH | Cars stock¦Motor Diesel¦Total¦New conventional diesel ICE (100-140 kW) | Million | 0.18324 | 0.19503 | 0.19304 | 0.15002 | 0.0056739 | 1.9829e-05 | 0 | 0 | 0 | 0 | 0 | 0
| SPS1 | CH | Cars stock¦Motor Diesel¦Total¦New conventional diesel ICE (>140 kW) | Million | 0.071262 | 0.079348 | 0.078229 | 0.0611 | 0.0034002 | 1.4513e-05 | 0 | 0 | 0 | 0 | 0 | 0
| SPS1 | CH | Cars stock¦Motor Diesel¦Total¦New mild hybrid diesel (<60 kW) | Million | 0 | 1.214e-05 | 2.4873e-05 | 0.00015945 | 0.00012444 | 6.7666e-05 | 0 | 0 | 0 | 0 | 0 | 0
| SPS1 | CH | Cars stock¦Motor Diesel¦Total¦New mild hybrid diesel (60-100 kW) | Million | 0 | 8.3385e-06 | 2.0411e-05 | 8.0995e-05 | 6.192e-05 | 3.1748e-05 | 0 | 0 | 0 | 0 | 0 | 0
| SPS1 | CH | Cars stock¦Motor Diesel¦Total¦New mild hybrid diesel (100-140 kW) | Million | 0 | 8.225e-06 | 2.0121e-05 | 5.3749e-05 | 3.9766e-05 | 1.8796e-05 | 0 | 0 | 0 | 0 | 0 | 0
| SPS1 | CH | Cars stock¦Motor Diesel¦Total¦New mild hybrid diesel (>140 kW) | Million | 0 | 6.8358e-06 | 1.6241e-05 | 4.2966e-05 | 3.1703e-05 | 1.4959e-05 | 0 | 0 | 0 | 0 | 0 | 0
| SPS1 | CH | Cars stock¦Gas¦Conventional gas ICE existing | Million | 0 | 0 | 0 | 0 | 0 | 0 | 0 | 0 | 0 | 0 | 0 | 0
| SPS1 | CH | Cars stock¦Gas¦New conventionalgas ICE (<60 kW) | Million | 0.00025629 | 0.00016594 | 0.00023764 | 8.8508e-06 | 1.2319e-06 | -1.1153e-07 | 0 | 0 | 0 | 0 | 0 | 0
| SPS1 | CH | Cars stock¦Gas¦New conventional gas ICE (60-100 kW) | Million | 0.0026902 | 0.0028423 | 0.0028105 | -1.4967e-06 | -7.6566e-07 | -1.1401e-07 | 0 | 0 | 0 | 0 | 0 | 0
| SPS1 | CH | Cars stock¦Gas¦New conventional gas ICE (100-140 kW) | Million | 0.00015112 | 0.00016097 | 0.00017488 | 1.1289e-05 | 1.462e-06 | -1.5154e-07 | 0 | 0 | 0 | 0 | 0 | 0
| SPS1 | CH | Cars stock¦Gas¦New conventional gas ICE (>140 kW) | Million | 0.0026074 | 0.0025357 | 0.0024298 | -1.1534e-06 | -7.9099e-07 | -1.3029e-07 | 0 | 0 | 0 | 0 | 0 | 0
| SPS1 | CH | Urban buses stock | Thousand | 5.7247 | 5.681 | 5.8411 | 6.6547 | 6.8258 | 7.2467 | 7.4727 | 7.7129 | 7.9954 | 8.2325 | 8.4602 | 8.6788
| SPS1 | CH | Urban buses stock¦Electricity¦Existing electric urban buses | Thousand | 0.037776 | 0.030232 | 0.018895 | 0 | 0 | 0 | 0 | 0 | 0 | 0 | 0 | 0
| SPS1 | CH | Urban buses stock¦Electricity¦New electric urban buses (Mini) | Thousand | 3.0239e-05 | 0.03884 | 1.2029 | 2.6226 | 2.6135 | 2.8559 | 2.9279 | 3.0108 | 3.1643 | 3.2598 | 3.3378 | 3.3732
| SPS1 | CH | Urban buses stock¦Electricity¦New electric urban buses (Midi) | Thousand | 0.0078348 | 0.019219 | 0.43346 | 0.74733 | 0.78386 | 0.8176 | 0.84672 | 0.87722 | 0.90052 | 0.92843 | 0.95489 | 0.99182
| SPS1 | CH | Urban buses stock¦Electricity¦New electric urban buses (Maxi) | Thousand | 0.034352 | 0.052938 | 1.8947 | 3.1998 | 3.4178 | 3.5703 | 3.6953 | 3.8213 | 3.9276 | 4.0402 | 4.1634 | 4.3068
| SPS1 | CH | Urban buses stock¦Electricity¦New electric urban buses (Mega) | Thousand | 0.00042335 | 0.00085261 | 0.0017593 | 0.00062928 | 0.0016883 | 0.0017412 | 0.0019436 | 0.0032722 | 0.002457 | 0.0034975 | 0.0036439 | 0.0062856
| SPS1 | CH | Urban buses stock¦Hydrogen¦New fuel cell urban buses (Mini) | Thousand | 0 | 0 | 0 | 0.00018429 | 0.00014983 | 0.00020965 | 0.00020974 | 0.00022507 | 0.00018677 | 0.00020066 | 0.00020425 | 0.00021113
| SPS1 | CH | Urban buses stock¦Hydrogen¦New fuel cell urban buses (Midi) | Thousand | 0 | 0 | 0 | 8.1031e-05 | 6.7108e-05 | 9.2784e-05 | 9.1798e-05 | 0.00012015 | 0.00010982 | 0.00011992 | 0.00013195 | 0.00015753
| SPS1 | CH | Urban buses stock¦Hydrogen¦New fuel cell urban buses (Maxi) | Thousand | 0 | 0 | 0 | 0.00045016 | 0.00041037 | 0.00023814 | 0.00022299 | 0.00022807 | 0.00027718 | 0.00025902 | 0.00023854 | 0.00022986
| SPS1 | CH | Urban buses stock¦Hydrogen¦New fuel cell urban buses (Mega) | Thousand | 0 | 0 | 0 | 0 | 0 | 0 | 0 | 0 | 0 | 0 | 0 | 3.1743e-06
| SPS1 | CH | Urban buses stock¦Motor Diesel¦Total¦New conventional hybrid diesel urban buses (Mini) | Thousand | 0 | 0.43224 | 0.0001236 | -4.8859e-06 | -0.00019426 | -0.00022371 | -0.00016204 | -0.00021435 | 0 | 0 | 0 | 0
| SPS1 | CH | Urban buses stock¦Motor Diesel¦Total¦New conventional hybrid diesel urban buses (Midi) | Thousand | 0 | 0.00048923 | 0.00025497 | 0.00063927 | 0.00014572 | 0 | 9.9487e-06 | 0 | 0 | 0 | 0 | 0
| SPS1 | CH | Urban buses stock¦Motor Diesel¦Total¦New conventional hybrid diesel urban buses (Maxi) | Thousand | 0 | 0.00085776 | 0.000902 | 0.036724 | 0.00080779 | 0.00013528 | 5.9919e-05 | 0 | 0 | 0 | 0 | 0
| SPS1 | CH | Urban buses stock¦Motor Diesel¦Total¦New conventional hybrid diesel urban buses (Mega) | Thousand | 0 | 0 | 0 | 0 | 0 | 0 | 0 | 0 | 0 | 0 | 0 | 0
| SPS1 | CH | Urban buses stock¦Motor Diesel¦Total¦Existing ICE diesel urban buses | Thousand | 4.5678 | 3.6543 | 2.2839 | 0 | 0 | 0 | 0 | 0 | 0 | 0 | 0 | 0
| SPS1 | CH | Urban buses stock¦Motor Diesel¦Total¦New conventional ICE diesel urban buses (Mini) | Thousand | 0.00070464 | 0.17543 | 8.3634e-05 | 8.8089e-05 | -9.152e-05 | -0.0001602 | -0.00010072 | -0.00019494 | 0 | 0 | 0 | 0
| SPS1 | CH | Urban buses stock¦Motor Diesel¦Total¦New conventional ICE diesel urban buses (Midi) | Thousand | 0.18244 | 0.21648 | 0.00030404 | 0.0013375 | 0.00058425 | 0.00021136 | 0.00013805 | 0 | 0 | 0 | 0 | 0
| SPS1 | CH | Urban buses stock¦Motor Diesel¦Total¦New conventional ICE diesel urban buses (Maxi) | Thousand | 0.80642 | 0.97781 | 0.00020897 | 0.038734 | 0.0064577 | 0.00047864 | 0.0002748 | 0 | 0 | 0 | 0 | 0
| SPS1 | CH | Urban buses stock¦Motor Diesel¦Total¦New conventional ICE diesel urban buses (Mega) | Thousand | 0.0033694 | 0 | 0 | 0 | 1.3907e-05 | 1.3412e-05 | 0 | 0 | 0 | 0 | 0 | 0
| SPS1 | CH | Urban buses stock¦Motor Gas¦Total¦Existing ICE Gas urban buses | Thousand | 0.083574 | 0.06686 | 0.00059683 | 0 | 0 | 0 | 0 | 0 | 0 | 0 | 0 | 0
| SPS1 | CH | Urban buses stock¦Motor Gas¦Total¦New conventional ICE gas urban buses (Mini) | Thousand | 0 | 0.012904 | 4.1428e-06 | -4.4302e-05 | -0.00018272 | -0.00015996 | -0.0001241 | 8.3671e-06 | 0 | 0 | 0 | 0
| SPS1 | CH | Urban buses stock¦Motor Gas¦Total¦New conventional ICE gas urban buses (Midi) | Thousand | 0 | 0.00022192 | 8.2651e-05 | 0.00036 | 0.00012668 | 0.00012312 | 0.00012028 | 0.00014413 | 0 | 0 | 0 | 0
| SPS1 | CH | Urban buses stock¦Motor Gas¦Total¦New conventional ICE gas urban buses (Maxi) | Thousand | 0 | 0.0013058 | 0.0029738 | 0.0057482 | 0.00057506 | 0.00020869 | 0.00010538 | 0 | 0 | 0 | 0 | 0
| SPS1 | CH | Urban buses stock¦Motor Gas¦Total¦New conventional ICE gas urban buses (Mega) | Thousand | 0 | 0 | 0 | 0 | 3.904e-05 | 3.1612e-05 | 0 | 0 | 0 | 0 | 0 | 0
| SPS1 | CH | Coaches stock | Thousand | 2.8492 | 2.8676 | 3.0798 | 3.2106 | 2.9812 | 2.9285 | 2.9409 | 2.9406 | 3.0344 | 3.1244 | 3.2109 | 3.2938
| SPS1 | CH | Coaches stock¦Electricity¦Existing electric Coaches | Thousand | 0 | 0 | 0 | 0 | 0 | 0 | 0 | 0 | 0 | 0 | 0 | 0
| SPS1 | CH | Coaches stock¦Electricity¦New electric Coaches (Mini) | Thousand | 0.0033714 | 0.011882 | 0.68559 | 1.6975 | 1.454 | 1.4103 | 1.4179 | 1.4132 | 1.4595 | 1.5019 | 1.5435 | 1.5814
| SPS1 | CH | Coaches stock¦Electricity¦New electric Coaches (Midi) | Thousand | 0.010802 | 0.023399 | 0.89559 | 1.2172 | 1.258 | 1.2503 | 1.241 | 1.243 | 1.2958 | 1.3342 | 1.3712 | 1.4065
| SPS1 | CH | Coaches stock¦Electricity¦New electric Coaches (Maxi) | Thousand | 0.0021075 | 0.0054713 | 0.0087837 | 0.010862 | 0.21374 | 0.26512 | 0.26658 | 0.26846 | 0.27689 | 0.28518 | 0.29308 | 0.30067
| SPS1 | CH | Coaches stock¦Electricity¦New electric Coaches (Mega) | Thousand | 0 | 0.00053027 | 0.0010246 | 0.00015836 | 0.0010149 | 0.0010514 | 0.0012335 | 0.0021271 | 0.0016269 | 0.0025958 | 0.0025144 | 0.0044913
| SPS1 | CH | Coaches stock¦Hydrogen¦New fuel cell Coaches (Mini) | Thousand | 0 | 0 | 0 | 0.00033032 | 0.00017738 | 0.00016523 | 0.00021781 | 0.00023857 | 0.00020404 | 0.00021157 | 0.00021698 | 0.00020693
| SPS1 | CH | Coaches stock¦Hydrogen¦New fuel cell Coaches (Midi) | Thousand | 0 | 0 | 0 | 0.00029864 | 0.00028265 | 0.00026399 | 0.00024555 | 0.00026172 | 0.00027961 | 0.00027712 | 0.00028249 | 0.00028308
| SPS1 | CH | Coaches stock¦Hydrogen¦New fuel cell Coaches (Maxi) | Thousand | 0 | 0 | 0 | 0.00015103 | 0.00022761 | 0.00016256 | 0.0001258 | 0.00011461 | 0.00013171 | 0.00012538 | 0.00011623 | 0.00013903
| SPS1 | CH | Coaches stock¦Hydrogen¦New fuel cell Coaches (Mega) | Thousand | 0 | 0 | 0 | 0 | 0 | 0 | 0 | 0 | 0 | 0 | 0 | 1.3071e-06
| SPS1 | CH | Coaches stock¦Motor Diesel¦Total¦New conventional hybrid diesel Coaches (Mini) | Thousand | 0 | 0.47837 | 0.48567 | 0.00011659 | -0.00030477 | -0.00031889 | -0.00020751 | 5.0446e-06 | 0 | 0 | 0 | 0
| SPS1 | CH | Coaches stock¦Motor Diesel¦Total¦New conventional hybrid diesel Coaches (Midi) | Thousand | 0 | 0.0022422 | 0.006544 | 0.0066835 | -0.00016568 | -0.00018729 | 8.6874e-05 | 0.00017435 | 0 | 0 | 0 | 0
| SPS1 | CH | Coaches stock¦Motor Diesel¦Total¦New conventional hybrid diesel Coaches (Maxi) | Thousand | 0 | 0.00069171 | 0.033483 | 0.047392 | 0.0020216 | 0.00019296 | 0.00010051 | 0 | 0 | 0 | 0 | 0
| SPS1 | CH | Coaches stock¦Motor Diesel¦Total¦New conventional hybrid diesel Coaches (Mega) | Thousand | 0 | 0 | 0 | 0 | 0 | 0 | 0 | 0 | 0 | 0 | 0 | 0
| SPS1 | CH | Coaches stock¦Motor Diesel¦Total¦Existing ICE diesel Coaches | Thousand | 1.3033 | 1.0427 | 0.65166 | 0 | 0 | 0 | 0 | 0 | 0 | 0 | 0 | 0
| SPS1 | CH | Coaches stock¦Motor Diesel¦Total¦New conventional ICE diesel Coaches (Mini) | Thousand | 0.30581 | 0.37121 | 0.030323 | 0.00031292 | 0 | 0 | 0 | 8.0834e-05 | 0 | 0 | 0 | 0
| SPS1 | CH | Coaches stock¦Motor Diesel¦Total¦New conventional ICE diesel Coaches (Midi) | Thousand | 0.9878 | 0.74172 | 0.091336 | 0.020836 | 0 | 0 | 0.00064471 | 0.00067128 | 0 | 0 | 0 | 0
| SPS1 | CH | Coaches stock¦Motor Diesel¦Total¦New conventional ICE diesel Coaches (Maxi) | Thousand | 0.19362 | 0.15656 | 0.079198 | 0.10811 | 0.051857 | 0.0012161 | 0.00068231 | 0 | 0 | 0 | 0 | 0
| SPS1 | CH | Coaches stock¦Motor Diesel¦Total¦New conventional ICE diesel Coaches (Mega) | Thousand | 0.012707 | 0 | 0 | 0 | 1.7514e-05 | 6.0459e-06 | 0 | 0 | 0 | 0 | 0 | 0
| SPS1 | CH | Coaches stock¦Motor Gas¦Total¦Existing ICE Gas Coaches | Thousand | 0.029721 | 0.023778 | 0.010117 | 0 | 0 | 0 | 0 | 0 | 0 | 0 | 0 | 0
| SPS1 | CH | Coaches stock¦Motor Gas¦Total¦New conventional ICE gas Coaches (Mini) | Thousand | 0 | 0.0076691 | 0.00018063 | 1.8112e-05 | -0.00029744 | -0.00028656 | 0.00025442 | 0.00048227 | 0 | 0 | 0 | 0
| SPS1 | CH | Coaches stock¦Motor Gas¦Total¦New conventional ICE gas Coaches (Midi) | Thousand | 0 | 0.00077728 | 0.0014955 | 0.0015801 | 0 | 0 | 0.011716 | 0.011846 | 0 | 0 | 0 | 0
| SPS1 | CH | Coaches stock¦Motor Gas¦Total¦New conventional ICE gas Coaches (Maxi) | Thousand | 0 | 0.00066266 | 0.098832 | 0.099022 | 0.00063842 | 0.00047767 | 0.00026129 | 0 | 0 | 0 | 0 | 0
| SPS1 | CH | Coaches stock¦Motor Gas¦Total¦New conventional ICE gas Coaches (Mega) | Thousand | 0 | 0 | 0 | 0 | 3.0135e-05 | 3.9251e-05 | 0 | 0 | 0 | 0 | 0 | 0
| SPS1 | CH | Light duty vehicles stock | Thousand | 393.4623 | 399.4 | 407.0777 | 419.874 | 443.9136 | 470.6029 | 502.0531 | 536.7601 | 556.4289 | 572.8977 | 588.7565 | 603.9552
| SPS1 | CH | Light duty vehicles stock¦Electricity¦Existing electric light duty vehicles | Thousand | 1.9499 | 1.69 | 1.3 | 0.64999 | 0 | 0 | 0 | 0 | 0 | 0 | 0 | 0
| SPS1 | CH | Light duty vehicles stock¦Electricity¦New electric light duty vehicles | Thousand | 1.6988 | 10.1727 | 182.4107 | 215.5471 | 406.5706 | 470.5835 | 502.051 | 536.758 | 556.4268 | 572.8956 | 588.7543 | 603.9527
| SPS1 | CH | Light duty vehicles stock¦Hydrogen¦New fuel cell electric light duty vehicles | Thousand | 0 | 0.0024995 | 0.003506 | 0.0022968 | 0.0022154 | 0.002126 | 0.002114 | 0.0021152 | 0.0021068 | 0.0021007 | 0.0021887 | 0.0025408
| SPS1 | CH | Light duty vehicles stock¦Motor Gasoline¦Total¦Existing gasoline light duty vehicles | Thousand | 39.8279 | 39.825 | 30.6336 | 15.3173 | 0 | 0 | 0 | 0 | 0 | 0 | 0 | 0
| SPS1 | CH | Light duty vehicles stock¦Motor Gasoline¦Total¦New gasoline light duty vehicles | Thousand | 12.4348 | 14.154 | 7.9014 | 27.0868 | 21.7252 | 0.0057748 | 0 | 0 | 0 | 0 | 0 | 0
| SPS1 | CH | Light duty vehicles stock¦Motor Diesel¦Total¦Existing ICE diesel light duty vehicles | Thousand | 228.7144 | 198.4606 | 76.3312 | 76.331 | 0 | 0 | 0 | 0 | 0 | 0 | 0 | 0
| SPS1 | CH | Light duty vehicles stock¦Motor Diesel¦Total¦New ICE diesel light duty vehicles | Thousand | 106.1686 | 125.1918 | 98.977 | 63.0497 | 0.13019 | 0.0048162 | 0 | 0 | 0 | 0 | 0 | 0
| SPS1 | CH | Light duty vehicles stock¦Motor Diesel¦Total¦New hybrid diesel light duty vehicles | Thousand | 0 | 7.3661 | 7.3963 | 21.8906 | 15.4857 | 0.0067212 | 0 | 0 | 0 | 0 | 0 | 0
| SPS1 | CH | Light duty vehicles stock¦Motor Gas¦Total¦New ICE Gas light duty vehicles | Thousand | 2.668 | 2.5373 | 2.1241 | -0.00081659 | -0.00024607 | 0 | 0 | 0 | 0 | 0 | 0 | 0
| SPS1 | CH | Heavy duty vehicles stock | Thousand | 41.637 | 42.3559 | 43.5486 | 45.3977 | 47.3781 | 49.358 | 51.3634 | 53.3684 | 55.268 | 57.1941 | 59.2309 | 61.5498
| SPS1 | CH | Heavy duty vehicles stock¦Electricity¦Existing electric heavy duty vehicles | Thousand | 0 | 0 | 0 | 0 | 0 | 0 | 0 | 0 | 0 | 0 | 0 | 0
| SPS1 | CH | Heavy duty vehicles stock¦Electricity¦New electric heavy duty vehicles | Thousand | 0.05186 | 0.29657 | 39.9752 | 29.1254 | 9.1996 | 13.2849 | 47.2553 | 53.3407 | 55.262 | 57.1882 | 59.2245 | 61.5425
| SPS1 | CH | Heavy duty vehicles stock¦Hydrogen¦New fuel cell electric heavy duty vehicles | Thousand | 0.01396 | 0.044464 | 0.044786 | 0.0050938 | 0.0051042 | 0.0061253 | 0.006081 | 0.006044 | 0.0059766 | 0.0059371 | 0.0064604 | 0.0072957
| SPS1 | CH | Heavy duty vehicles stock¦Motor Gasoline¦Total¦Existing gasoline heavy duty vehicles | Thousand | 0 | 0 | 0 | 0 | 0 | 0 | 0 | 0 | 0 | 0 | 0 | 0
| SPS1 | CH | Heavy duty vehicles stock¦Motor Gasoline¦Total¦New gasoline heavy duty vehicles | Thousand | 0 | 0 | 0 | 0 | 0 | 0 | 0 | 0 | 0 | 0 | 0 | 0
| SPS1 | CH | Heavy duty vehicles stock¦Motor Diesel¦Total¦Existing ICE diesel heavy duty vehicles | Thousand | 29.6604 | 25.707 | 3.3959 | 3.396 | 0 | 0 | 0 | 0 | 0 | 0 | 0 | 0
| SPS1 | CH | Heavy duty vehicles stock¦Motor Diesel¦Total¦New ICE diesel heavy duty vehicles | Thousand | 11.7888 | 13.7894 | 0.0020635 | 0.02657 | 0.011008 | 0.0081661 | 0.0052644 | 0.0018783 | 0 | 0 | 0 | 0
| SPS1 | CH | Heavy duty vehicles stock¦Motor Diesel¦Total¦New hybrid diesel heavy duty vehicles | Thousand | 0 | 2.3964 | 0.0084803 | 12.722 | 38.0406 | 35.9376 | 4.0592 | 0.0081639 | 0 | 0 | 0 | 0
| SPS1 | CH | Heavy duty vehicles stock¦Motor Gas¦Total¦New ICE Gas heavy duty vehicles | Thousand | 0.122 | 0.12199 | 0.12219 | 0.12263 | 0.12172 | 0.12117 | 0.037526 | 0.011632 | 0 | 0 | 0 | 0
| SPS1 | CH | Domestic hydrogen production capacity | GW-H2/yr. | 0.00077249 | 0.0012073 | 0.0012299 | 0.02037 | 0.33009 | 1.3997 | 2.1936 | 3.6781 | 3.4429 | 3.4586 | 3.5737 | 3.5869
| SPS1 | CH | Domestic hydrogen production capacity¦Electricity | GW-H2/yr. | 0.00077249 | 0.0012073 | 0.0012299 | 0.020018 | 0.30718 | 1.3768 | 2.1707 | 3.536 | 3.2409 | 3.2562 | 3.2659 | 3.2526
| SPS1 | CH | Domestic hydrogen production capacity¦Electricity¦PEM electrolysis small-medium scale | GW-H2/yr. | 0.00077249 | 0.0012073 | 0.0012299 | 0.019994 | 0.30712 | 1.0232 | 1.6945 | 3.0472 | 2.7533 | 2.7677 | 2.7771 | 2.7614
| SPS1 | CH | Domestic hydrogen production capacity¦Electricity¦PEM electrolysis large scale | GW-H2/yr. | 0 | 0 | 0 | 2.4443e-05 | 5.4483e-05 | 0.35148 | 0.47202 | 0.48538 | 0.48535 | 0.48539 | 0.48537 | 0.48546
| SPS1 | CH | Domestic hydrogen production capacity¦Electricity¦SOEC electrolysis | GW-H2/yr. | 0 | 0 | 0 | 0 | 0 | 0.0021708 | 0.0041199 | 0.0034189 | 0.0022447 | 0.0031063 | 0.0033987 | 0.0057443
| SPS1 | CH | Domestic hydrogen production capacity¦Gas | GW-H2/yr. | 0 | 0 | 0 | 3.0271e-06 | 6.477e-06 | 1.3486e-05 | 1.9149e-05 | 0.00090765 | 0.00092325 | 0.0012779 | 0.0012984 | 0.0026849
| SPS1 | CH | Domestic hydrogen production capacity¦Gas¦SMR-ATR Reforming | GW-H2/yr. | 0 | 0 | 0 | 3.0271e-06 | 6.477e-06 | 9.2752e-06 | 1.4792e-05 | 0.00050262 | 0.00051432 | 0.00077124 | 0.00078328 | 0.0017436
| SPS1 | CH | Domestic hydrogen production capacity¦Gas¦SMR-ATR Reforming CCS | GW-H2/yr. | 0 | 0 | 0 | 0 | 0 | 4.2112e-06 | 4.3562e-06 | 0.00040503 | 0.00040893 | 0.00050664 | 0.00051516 | 0.00094135
| SPS1 | CH | Domestic hydrogen production capacity¦Wood | GW-H2/yr. | 0 | 0 | 0 | 0.00034837 | 0.022907 | 0.022902 | 0.022903 | 0.14114 | 0.20111 | 0.2011 | 0.30649 | 0.33162
| SPS1 | CH | Domestic hydrogen production capacity¦Wood¦Gasification | GW-H2/yr. | 0 | 0 | 0 | 0.00034837 | 0.022907 | 0.022902 | 0.022903 | 0.00062334 | 0.00028078 | 0.00026247 | 0.00026432 | 0.00047702
| SPS1 | CH | Domestic hydrogen production capacity¦Wood¦Gasification CCS | GW-H2/yr. | 0 | 0 | 0 | 0 | 0 | 0 | 0 | 0.14052 | 0.20082 | 0.20083 | 0.30622 | 0.33114
| SPS1 | CH | Other fuel synthesis capacity | GW-output/yr.
| SPS1 | CH | Other fuel synthesis capacity¦Domestic biodiesel production¦Wood¦Fischer Tropsch | GW-output/yr. | 0.062402 | 0.062363 | 0.00029852 | 0.00028397 | 0.00022256 | 0.00016406 | 0.00016871 | 0.00025351 | 0.00016181 | 0.00027593 | 0.00027119 | 0.00049378
| SPS1 | CH | Other fuel synthesis capacity¦Domestic biodiesel production¦Wood¦Fischer Tropsch CCS | GW-output/yr. | 0 | 0 | 0 | 0 | 0 | 0.00012081 | 0.00013125 | 0.23267 | 0.23266 | 0.23256 | 0.23255 | 0.20722
| SPS1 | CH | Other fuel synthesis capacity¦Domestic ethanol production¦Wood¦Ethanol reactor | GW-output/yr. | 0.010236 | 0.010238 | 0.040364 | 0.014527 | 0.00019194 | 0.00016476 | 7.5286e-05 | 0.00012588 | 0.000124 | 0.00022739 | 0.00018842 | 0.00034959
| SPS1 | CH | Other fuel synthesis capacity¦Domestic ethanol production¦Wood¦Ethanol reactor with CCS | GW-output/yr. | 0 | 0 | 0 | 0 | 0 | 5.9314e-05 | 0.00010358 | 0.00015702 | 0.00025861 | 0.00038982 | 0.00034995 | 0.00053589
| SPS1 | CH | Other fuel synthesis capacity¦Domestic biogas production¦Manure¦Fermentation | GW-output/yr. | 0.053691 | 0.16241 | 0.16242 | 0.16241 | 0.16245 | 0.16275 | 0.18988 | 0.25521 | 0.25519 | 0.34045 | 0.34044 | 0.34049
| SPS1 | CH | Other fuel synthesis capacity¦Domestic biogas production¦Wastes¦Renewable¦Gasification | GW-output/yr. | 0.21268 | 0.21706 | 0.21706 | 0.21924 | 0.21878 | 0.31764 | 0.34809 | 0.3719 | 0.40024 | 0.42754 | 0.43093 | 0.43122
| SPS1 | CH | Other fuel synthesis capacity¦Domestic biogas production¦Wastes¦Renewable¦Gasification CCS | GW-output/yr. | 0 | 0 | 0 | 0 | 0 | 0 | 0 | 0 | 0 | 0 | 0 | 0
| SPS1 | CH | Other fuel synthesis capacity¦Domestic biogas production¦Wastes¦Renewable¦Hydrothermal gasification | GW-output/yr. | 0 | 0 | 0 | 0 | 0 | 0.00015906 | 0.00017564 | 0.0041006 | 0.0039498 | 0.003953 | 0.00083537 | 0.00062058
| SPS1 | CH | Other fuel synthesis capacity¦Domestic biogas production¦Wastes¦Renewable¦Hydrothermal gasification CCS | GW-output/yr. | 0 | 0 | 0 | 0 | 0 | 2.2409e-05 | 6.1976e-05 | 0.00027636 | 0.00018247 | 0.00030212 | 0.0002622 | 0.00026768
| SPS1 | CH | Other fuel synthesis capacity¦Domestic biogas production¦Wood¦Gasification | GW-output/yr. | 5.2672e-06 | 8.3566e-05 | 8.694e-05 | 8.8753e-05 | 0.00014348 | 0.00011614 | 0.00010343 | 0.00015637 | 0.00011943 | 0.00021421 | 0.00023777 | 0.0005608
| SPS1 | CH | Other fuel synthesis capacity¦Domestic biogas production¦Wood¦Gasification CCS | GW-output/yr. | 0 | 0 | 0 | 0 | 0 | 8.4969e-05 | 0.00011344 | 0.00021033 | 0.00030843 | 0.00060394 | 0.00058411 | 0.00079046
| SPS1 | CH | Other fuel synthesis capacity¦Biomethane production from biogas upgrade | GW-output/yr. | 0.042363 | 0.11119 | 0.0894 | 0.089208 | 0.085432 | 0.092033 | 0.14336 | 0.20598 | 0.27575 | 0.34504 | 0.34509 | 0.34519
| SPS1 | CH | Other fuel synthesis capacity¦Domestic wood to pellet production¦Pellets | GW-output/yr. | 0.35883 | 0.40972 | 0.39358 | 0.39357 | 0.41434 | 0.43614 | 0.43718 | 0.43733 | 0.42502 | 0.44342 | 0.43482 | 0.43494
| SPS1 | CH | Other fuel synthesis capacity¦Domestic PtG and PtL production¦PtG¦PtG gas | GW-output/yr. | 0 | 0 | 0 | 4.4501e-06 | 1.7715e-05 | 0.16957 | 0.69536 | 1.7234 | 1.5542 | 1.5542 | 1.4965 | 1.5041
| SPS1 | CH | Other fuel synthesis capacity¦Domestic PtG and PtL production¦PtL¦PtL Diesel | GW-output/yr. | 0 | 0 | 0 | 6.74e-06 | 3.8322e-05 | 0.21328 | 0.21331 | 0.11879 | 0.1029 | 0.0021972 | 0.015217 | 0.01541
| SPS1 | CH | Other fuel synthesis capacity¦Domestic PtG and PtL production¦PtL¦PtL Gasoline | GW-output/yr. | 0 | 0 | 0 | 6.4956e-06 | 3.7429e-05 | 0.20084 | 0.20086 | 0.037237 | 0.027255 | 0.017841 | 0.023295 | 0.023407
| SPS1 | CH | Electricity generation capacity additions | GWe/yr. | 0.015193 | 1.3548 | 5.3238 | 3.9269 | 11.12 | 13.0164 | 14.7623 | 7.8158 | 9.6266 | 15.4955 | 15.3405 | 8.6781
| SPS1 | CH | Electricity generation capacity additions¦Nuclear Fuel | GWe/yr. | 0 | 1.2326 | 0.8202 | 0 | 0 | 0 | 0 | 0 | 0 | 0 | 0 | 0
| SPS1 | CH | Electricity generation capacity additions¦Nuclear Fuel¦Nuclear power plants | GWe/yr. | 0 | 1.2326 | 0.8202 | 0 | 0 | 0 | 0 | 0 | 0 | 0 | 0 | 0
| SPS1 | CH | Electricity generation capacity additions¦Hydro | GWe/yr. | 0 | 0.0089992 | 0.29933 | 0.052695 | 0.30685 | 0.0019801 | 0.22014 | 0.00034332 | 2.4583e-05 | 0.0016085 | 2.3526e-05 | 0.0012038
| SPS1 | CH | Electricity generation capacity additions¦Hydro¦Hydro Large | GWe/yr. | 0 | 0.0066949 | 0.023202 | 0.050904 | 0.30684 | 0.0015836 | 1.1618e-06 | 5.9567e-06 | 4.1149e-06 | 1.098e-05 | 3.4581e-07 | 1.409e-07
| SPS1 | CH | Electricity generation capacity additions¦Hydro¦Hydro Run of River | GWe/yr. | 0 | 0.0013801 | 0.27612 | 0.0017858 | 4.2673e-06 | 1.3912e-05 | 0.22013 | 1.243e-05 | 3.23e-06 | 3.4658e-05 | 2.318e-05 | 0.0012036
| SPS1 | CH | Electricity generation capacity additions¦Hydro¦Pump storage | GWe/yr. | 0 | 0.00092421 | 9.5101e-06 | 5.5732e-06 | 5.2443e-06 | 0.00038254 | 2.951e-06 | 0.00032493 | 1.7238e-05 | 0.0015628 | 0 | 0
| SPS1 | CH | Electricity generation capacity additions¦Oil | GWe/yr. | 0 | 0.019246 | 0.0099547 | 0.04104 | 0.0087588 | 0.00033434 | 0.00036991 | 9.5244e-05 | 0.00088788 | 0.0025247 | 0.00088822 | 0.004202
| SPS1 | CH | Electricity generation capacity additions¦Oil¦Peak devices | GWe/yr. | 0 | 4.2068e-05 | 0.0099429 | 0.041025 | 0.0086969 | 8.322e-05 | 3.7773e-05 | 5.436e-05 | 7.7205e-05 | 0.0016391 | 8.7059e-05 | 0.0017361
| SPS1 | CH | Electricity generation capacity additions¦Oil¦CHP Oil (for District Heating) | GWe/yr. | 0 | 1.0125e-05 | 1.1742e-05 | 1.5098e-05 | 6.1907e-05 | 0.00025112 | 0.00033213 | 4.0884e-05 | 6.1484e-05 | 0.00043372 | 0.0002324 | 0.00082497
| SPS1 | CH | Electricity generation capacity additions¦Oil¦Industrial CHPs oil | GWe/yr. | 0 | 0.019194 | 0 | 0 | 0 | 0 | 0 | 0 | 0.00074919 | 0.00045195 | 0.00056876 | 0.001641
| SPS1 | CH | Electricity generation capacity additions¦Gas | GWe/yr. | 0 | 0.070177 | 0.0071668 | 0.018151 | 0.093543 | 0.031339 | 0.014014 | 0.079558 | 0.19983 | 0.066841 | 0.088534 | 0.11148
| SPS1 | CH | Electricity generation capacity additions¦Gas¦Gas turbines combined cycle | GWe/yr. | 0 | 0 | 0 | 0 | 0 | 0.00033885 | 0.00070931 | 0.00046297 | 0.00022151 | 1.4633e-05 | 0.0013409 | 0
| SPS1 | CH | Electricity generation capacity additions¦Gas¦Gas turbines open cycle | GWe/yr. | 0 | 0 | 0 | 0 | 0.0031807 | 2.7605e-05 | 7.4397e-05 | 0.00079846 | 0.00018049 | 0.00067414 | 0.0051462 | 0
| SPS1 | CH | Electricity generation capacity additions¦Gas¦Gas turbines combined cycle CCS | GWe/yr. | 0 | 0 | 0 | 0 | 0 | 0 | 0.00071251 | 0 | 0.14042 | 0.038373 | 0.00010925 | 0
| SPS1 | CH | Electricity generation capacity additions¦Gas¦CHP Gas (for District Heating) | GWe/yr. | 0 | 1.1343e-06 | 0 | 0 | 0 | 0 | 0 | 0 | 0 | 0 | 0 | 0
| SPS1 | CH | Electricity generation capacity additions¦Gas¦CHP Fuel Cell Gas (for District Heating) | GWe/yr. | 0 | 0 | 0 | 0 | 0 | 0 | 0 | 0 | 0 | 0 | 0 | 0
| SPS1 | CH | Electricity generation capacity additions¦Gas¦Industrial CHPs gas | GWe/yr. | 0 | 2.382e-06 | 5.2868e-05 | 0.005857 | 0.045683 | 6.8203e-06 | 1.464e-05 | 0.023565 | 0.024758 | 0.002712 | 0.014842 | 0.025478
| SPS1 | CH | Electricity generation capacity additions¦Gas¦Industrial CHPs gas (CCS) | GWe/yr. | 0 | 0 | 0 | 0 | 0 | 0.00097689 | 3.5146e-05 | 0.0086566 | 0.0021923 | 0.0020624 | 0.0021249 | 0.011575
| SPS1 | CH | Electricity generation capacity additions¦Gas¦Industrial CHPs fuel cells (gas reformer) | GWe/yr. | 0 | 0 | 0 | 0 | 0.00056526 | 0.00011941 | 1.1163e-05 | 0.0008203 | 3.9679e-06 | 0.00023872 | 0.00046168 | 0.00029469
| SPS1 | CH | Electricity generation capacity additions¦Gas¦Residential single family CHPs gas | GWe/yr. | 0 | 0.00047543 | 0 | 0 | 0 | 0 | 0 | 0 | 0.00063967 | 0.00033042 | 0.0017048 | 0.00033905
| SPS1 | CH | Electricity generation capacity additions¦Gas¦Residential single family CHPs fuel cells gas | GWe/yr. | 0 | 0 | 0 | 0 | 0 | 0 | 0 | 0 | 0.00038876 | 0.00029383 | 1.2773e-05 | 0.0007052
| SPS1 | CH | Electricity generation capacity additions¦Gas¦Residential multi family CHPs gas | GWe/yr. | 0 | 0.0024795 | 0 | 0 | 0 | 0 | 0 | 0 | 0.0014053 | 0.0054027 | 0.0027746 | 0.0065378
| SPS1 | CH | Electricity generation capacity additions¦Gas¦Residential multi family CHPs fuel cells gas | GWe/yr. | 0 | 0 | 0 | 0 | 0 | 0 | 0 | 0 | 0.0011351 | 0.00075313 | 0.00024757 | 0.0023186
| SPS1 | CH | Electricity generation capacity additions¦Gas¦Services sectors CHPs (bio)gas | GWe/yr. | 0 | 0.026267 | 0.0071139 | 0.012294 | 0.044114 | 0.029869 | 0.012457 | 0.045255 | 0.026929 | 0.015399 | 0.059103 | 0.061504
| SPS1 | CH | Electricity generation capacity additions¦Gas¦Services sectors CHPs gas | GWe/yr. | 0 | 0.040952 | 0 | 0 | 0 | 0 | 0 | 0 | 0.00099367 | 0.00020602 | 0.00050256 | 0.0013206
| SPS1 | CH | Electricity generation capacity additions¦Gas¦Services sectors CHPs fuel cells (gas reformer) | GWe/yr. | 0 | 0 | 0 | 0 | 0 | 0 | 0 | 0 | 0.00056635 | 0.00038129 | 0.00016427 | 0.0014076
| SPS1 | CH | Electricity generation capacity additions¦Wastes | GWe/yr. | 0 | 2.1476e-06 | 6.2885e-06 | 0.052616 | 0.16039 | 0.082028 | 0.18946 | 0.06022 | 0.006814 | 0.049622 | 0.12711 | 0.084769
| SPS1 | CH | Electricity generation capacity additions¦Wastes¦Wastes Incineration (electric only) | GWe/yr. | 0 | 6.8186e-07 | 1.7068e-06 | 0.051117 | 0.14963 | 2.3966e-05 | 1.8696e-06 | 9.5319e-05 | 0.006807 | 0.042399 | 0.12155 | 0.027546
| SPS1 | CH | Electricity generation capacity additions¦Wastes¦Wastes Incineration (electric only) CCS | GWe/yr. | 0 | 0 | 0 | 0 | 0 | 0.045854 | 0.14099 | 1.1133e-05 | 1.0886e-06 | 4.1482e-06 | 5.9576e-06 | 0.029465
| SPS1 | CH | Electricity generation capacity additions¦Wastes¦CHP Wastes (for District Heating) | GWe/yr. | 0 | 3.3812e-07 | 6.2533e-07 | 2.2981e-06 | 0.0057081 | 0.01352 | 1.3921e-05 | 0.024241 | 1.603e-06 | 3.8165e-06 | 1.4954e-05 | 0.00746
| SPS1 | CH | Electricity generation capacity additions¦Wastes¦CHP Wastes (for District Heating) CCS | GWe/yr. | 0 | 0 | 0 | 0 | 0 | 0.018944 | 0.023046 | 0.00085303 | 3.1009e-06 | 0.0072105 | 0.0054354 | 0.020189
| SPS1 | CH | Electricity generation capacity additions¦Wastes¦Industrial CHPs wastes | GWe/yr. | 0 | 1.1276e-06 | 3.9564e-06 | 0.0014966 | 0.0050526 | 1.8393e-06 | 8.0123e-07 | 1.2122e-06 | 7.7586e-07 | 3.6199e-06 | 0.00010046 | 0.00010201
| SPS1 | CH | Electricity generation capacity additions¦Wastes¦Industrial CHPs wastes CCS | GWe/yr. | 0 | 0 | 0 | 0 | 0 | 0.0036834 | 0.025405 | 0.035018 | 4.484e-07 | 9.0888e-07 | 1.6481e-06 | 6.5531e-06
| SPS1 | CH | Electricity generation capacity additions¦Wood | GWe/yr. | 0 | 0.016558 | 0.036486 | 0.013138 | 0.028525 | 0.12842 | 0.096326 | 0.06884 | 0.058125 | 0.12879 | 0.061179 | 0.047299
| SPS1 | CH | Electricity generation capacity additions¦Wood¦CHP Wood (for District Heating) | GWe/yr. | 0 | 4.2234e-07 | 0.012723 | 2.5033e-06 | 0.00026824 | 0.045788 | 0.0038686 | 1.5199e-05 | 2.3051e-05 | 0.039181 | 0.0036876 | 0.00048476
| SPS1 | CH | Electricity generation capacity additions¦Wood¦Biomass with CCS (BECCS) | GWe/yr. | 0 | 0 | 0 | 0 | 0 | 0.00041125 | 0.00099307 | 0.017306 | 6.6694e-06 | 5.835e-06 | 0.00053691 | 0
| SPS1 | CH | Electricity generation capacity additions¦Wood¦Industrial CHPs wood | GWe/yr. | 0 | 0.016558 | 0.023764 | 0.012381 | 0.02741 | 0.014886 | 5.8815e-06 | 0.00016499 | 3.8562e-06 | 0.00012258 | 0.00016795 | 7.5383e-05
| SPS1 | CH | Electricity generation capacity additions¦Wood¦Industrial CHPs wood (CCS) | GWe/yr. | 0 | 0 | 0 | 0 | 0 | 0.061914 | 0.087073 | 0.043065 | 0.054729 | 0.089079 | 0.05086 | 0.045548
| SPS1 | CH | Electricity generation capacity additions¦Wood¦Residential single family CHPs wood | GWe/yr. | 0 | 0 | 0 | 0.00020943 | 0.00020638 | 0.00063433 | 0.00019508 | 0.00096719 | 2.6312e-06 | 1.3766e-05 | 0.000904 | 0.00037563
| SPS1 | CH | Electricity generation capacity additions¦Wood¦Residential multi family CHPs wood | GWe/yr. | 0 | 0 | 0 | 0.00030107 | 0.00046459 | 0.0044078 | 0.0040898 | 0.0067343 | 0.00335 | 0.00031659 | 0.0042018 | 0.00047172
| SPS1 | CH | Electricity generation capacity additions¦Wood¦Services sectors CHPs wood | GWe/yr. | 0 | 0 | 0 | 0.0002434 | 0.00017645 | 0.00037743 | 0.00010043 | 0.00058838 | 9.699e-06 | 7.103e-05 | 0.00082091 | 0.00034259
| SPS1 | CH | Electricity generation capacity additions¦Wind | GWe/yr. | 0 | 0.0071322 | 0.29201 | 0.28587 | 0.24071 | 0.67911 | 1.3842 | 0.33886 | 0.19084 | 0.85881 | 1.2083 | 0
| SPS1 | CH | Electricity generation capacity additions¦Wind¦Wind turbines | GWe/yr. | 0 | 0.0071322 | 0.29201 | 0.28587 | 0.24071 | 0.67911 | 1.3842 | 0.33886 | 0.19084 | 0.85881 | 1.2083 | 0
| SPS1 | CH | Electricity generation capacity additions¦Solar | GWe/yr. | 0 | 9.6736e-06 | 3.8584 | 3.3442 | 9.9331 | 11.156 | 12.0095 | 5.5204 | 8.5511 | 12.8246 | 12.4777 | 7.6756
| SPS1 | CH | Electricity generation capacity additions¦Solar¦Solar PV (large scale) | GWe/yr. | 0 | 0 | 0.0003419 | 0.1845 | 1.9811 | 1.2089 | 1.5571 | 0.64087 | 5.5862e-06 | 1.2174e-05 | 0.15289 | 0.82806
| SPS1 | CH | Electricity generation capacity additions¦Solar¦Solar PV (Industry) | GWe/yr. | 0 | 6.8105e-08 | 0.73129 | 3.9383e-06 | 2.9512 | 0.86941 | 1.4564 | 0.40532 | 2.4604 | 1.9547 | 1.7766 | 0.74184
| SPS1 | CH | Electricity generation capacity additions¦Solar¦Solar PV (Residential single family) | GWe/yr. | 0 | 4.4551e-06 | 1.8749 | 1.5528 | 0.46226 | 0.75127 | 5.9908 | 2.2781 | 0.90517 | 1.3004 | 6.5251 | 2.8397
| SPS1 | CH | Electricity generation capacity additions¦Solar¦Solar PV (Residential multi family) | GWe/yr. | 0 | 5.0883e-06 | 1.2518 | 1.6068 | 4.0158 | 2.2465 | 2.3986 | 1.8282 | 3.6295 | 3.7302 | 2.9897 | 2.4494
| SPS1 | CH | Electricity generation capacity additions¦Solar¦Solar PV (Services) | GWe/yr. | 0 | 6.2077e-08 | 5.9619e-05 | 0.00015387 | 0.52262 | 6.0799 | 0.60654 | 0.36786 | 1.556 | 5.8392 | 1.0335 | 0.81657
| SPS1 | CH | Electricity generation capacity additions¦Geothermal | GWe/yr. | 0 | 0 | 0 | 0 | 0 | 0.0021685 | 0.004855 | 1.394e-06 | 5.7548e-06 | 2.7679e-05 | 0.00035597 | 0
| SPS1 | CH | Electricity generation capacity additions¦Geothermal¦Deep geothermal | GWe/yr. | 0 | 0 | 0 | 0 | 0 | 0.0021685 | 0.004855 | 1.394e-06 | 5.7548e-06 | 2.7679e-05 | 0.00035597 | 0
| SPS1 | CH | Electricity generation capacity additions¦Hydrogen | GWe/yr. | 0 | 0 | 0 | 0.00033239 | 0.029234 | 0.0024208 | 0.0095892 | 0.069638 | 0.048541 | 0.050655 | 0.11447 | 0.065399
| SPS1 | CH | Electricity generation capacity additions¦Hydrogen¦CHP Fuel Cell Hydrogen (for District Heating) | GWe/yr. | 0 | 0 | 0 | 0 | 0 | 0.0023322 | 0.00010179 | 0.00080787 | 0.040772 | 0.030193 | 0.00022623 | 0.013877
| SPS1 | CH | Electricity generation capacity additions¦Hydrogen¦Industrial CHPs fuel cells (hydrogen) | GWe/yr. | 0 | 0 | 0 | 0 | 0.028382 | 6.9029e-06 | 0.009421 | 0.06543 | 0.0072155 | 0.019897 | 0.10229 | 0.034243
| SPS1 | CH | Electricity generation capacity additions¦Hydrogen¦Services sectors CHPs fuel cells (hydrogen) | GWe/yr. | 0 | 0 | 0 | 0.00033239 | 0.00085208 | 8.1767e-05 | 6.6498e-05 | 0.0034002 | 0.00055378 | 0.00056471 | 0.011953 | 0.017279
| SPS1 | CH | Electricity generation capacity additions¦Electricity storage (non hydro) | GWe/yr. | 0.015193 | 3.9504e-05 | 0.00019703 | 0.11884 | 0.31888 | 0.93266 | 0.83388 | 1.6779 | 0.57043 | 1.512 | 1.2619 | 0.68814
| SPS1 | CH | Electricity generation capacity additions¦Electricity storage (non hydro)¦CAES | GWe/yr. | 0 | 3.6558e-06 | 3.8153e-06 | 3.9831e-06 | 5.2977e-06 | 4.9619e-06 | 4.7032e-06 | 4.5867e-06 | 4.4885e-06 | 5.4596e-06 | 6.502e-06 | 8.2724e-06
| SPS1 | CH | Electricity generation capacity additions¦Electricity storage (non hydro)¦Battery storage large size centralised | GWe/yr. | 0.0024962 | 5.169e-06 | 1.5211e-05 | 0.00035472 | 0.21471 | 0.0213 | 0.10361 | 0.12544 | 0.064305 | 0.10796 | 0.11748 | 0.047774
| SPS1 | CH | Electricity generation capacity additions¦Electricity storage (non hydro)¦Battery storage medium size centralised | GWe/yr. | 0.0018669 | 3.9397e-06 | 1.1473e-05 | 0.00029207 | 0.018989 | 0.72002 | 0.60281 | 1.344 | 0.3528 | 1.2169 | 0.89612 | 0.51752
| SPS1 | CH | Electricity generation capacity additions¦Electricity storage (non hydro)¦Batteries in industry | GWe/yr. | 0.0016699 | 3.9197e-06 | 2.877e-05 | 0.022256 | 0.021781 | 0.041536 | 0.0036221 | 0.074766 | 0.015099 | 0.054459 | 0.054864 | 0.021832
| SPS1 | CH | Electricity generation capacity additions¦Electricity storage (non hydro)¦Batteries in residential single family houses | GWe/yr. | 0.003778 | 9.5991e-06 | 5.499e-05 | 0.033076 | 0.018986 | 0.035455 | 0.048039 | 0.055808 | 0.042691 | 0.05475 | 0.068081 | 0.037632
| SPS1 | CH | Electricity generation capacity additions¦Electricity storage (non hydro)¦Batteries in residential multi-family houses | GWe/yr. | 0.0037765 | 9.6308e-06 | 5.6035e-05 | 0.033743 | 0.02964 | 0.064248 | 0.047167 | 0.048305 | 0.054815 | 0.047878 | 0.074243 | 0.037711
| SPS1 | CH | Electricity generation capacity additions¦Electricity storage (non hydro)¦Batteries in Services sector | GWe/yr. | 0.0016053 | 3.5898e-06 | 2.6735e-05 | 0.029112 | 0.01477 | 0.050099 | 0.028615 | 0.029577 | 0.040716 | 0.030015 | 0.05115 | 0.025662
| SPS1 | CH | Cars stock additions additions | Million | 0.00050206 | 0.43517 | 1.1216 | 1.8752 | 3.1289 | 1.9194 | 2.2454 | 2.7835 | 2.2944 | 2.1757 | 2.3602 | 1.9643
| SPS1 | CH | Cars stock additions¦Electricity¦Existing battery electric cars | Million | 0 | 0 | 0 | 0 | 0 | 0 | 0 | 0 | 0 | 0 | 0 | 0
| SPS1 | CH | Cars stock additions¦Electricity¦New battery electric cars (<60kW) | Million | 0.00010564 | 0.00046422 | 0.00014367 | 0.17574 | 0.1709 | 0.12816 | 0.1601 | 0.16269 | 0.12895 | 0.13793 | 0.12658 | 0.10085
| SPS1 | CH | Cars stock additions¦Electricity¦New battery electric cars (60-100 kW) | Million | 0.0001074 | 0.0010443 | 0.0005099 | 0.37274 | 1.2662 | 0.57275 | 0.69364 | 0.99286 | 0.61645 | 0.65835 | 0.72158 | 0.50384
| SPS1 | CH | Cars stock additions¦Electricity¦New battery electric cars (100-140 kW) | Million | 0.0001127 | 0.0029504 | 0.27222 | 0.00057618 | 0.10271 | 0.47102 | 0.10195 | 0.61803 | 0.4166 | 0.51807 | 1.4137 | 0.0016821
| SPS1 | CH | Cars stock additions¦Electricity¦New battery electric cars (>140 kW) | Million | 0.00017632 | 0.072489 | 0.0092753 | 0.84607 | 0.86671 | 0.7475 | 0.85319 | 1.0099 | 0.97607 | 0.58075 | 0.067026 | 1.2702
| SPS1 | CH | Cars stock additions¦Electricity¦New plug-in hybrid gasoline (<60 kW) | Million | 0 | 0.00026164 | 0.00010776 | 0.00022178 | 0.00029365 | 0 | 0.00017026 | 0 | 0.00096113 | 0.0009043 | 0.00071824 | 0.0012429
| SPS1 | CH | Cars stock additions¦Electricity¦New plug-in hybrid gasoline (60-100 kW) | Million | 0 | 7.6285e-05 | 9.0891e-05 | 0.011791 | 0.00043242 | 0 | 0.000491 | 0 | 0.0021188 | 0.00033631 | 0.00024929 | 0.00049896
| SPS1 | CH | Cars stock additions¦Electricity¦New plug-in hybrid gasoline (100-140 kW) | Million | 0 | 0.0013811 | 0.071071 | 0.14151 | 0.43868 | 0 | 0.20597 | 0 | 0.0040175 | 0.00088289 | 0.00064714 | 0.00065257
| SPS1 | CH | Cars stock additions¦Electricity¦New plug-in hybrid gasoline (>140 kW) | Million | 0 | 0.00035106 | 0.00051845 | 0.004533 | 0.00071847 | 0 | 0.00068501 | 0 | 0.08776 | 0.15945 | 0.017899 | 0.052096
| SPS1 | CH | Cars stock additions¦Electricity¦New plug-in hybrid diesel (<60 kW) | Million | 0 | 0.00029502 | 9.4846e-05 | 0.00040831 | 0.00028061 | 0 | 0.0021467 | 0 | 0.003302 | 2.8397e-05 | 2.5179e-05 | 3.8664e-05
| SPS1 | CH | Cars stock additions¦Electricity¦New plug-in hybrid diesel (60-100 kW) | Million | 0 | 0.00013002 | 0.00010235 | 0.16154 | 0.00043792 | 0 | 0.0064591 | 0 | 0.00016027 | 3.0741e-05 | 2.5047e-05 | 4.5499e-05
| SPS1 | CH | Cars stock additions¦Electricity¦New plug-in hybrid diesel (100-140 kW) | Million | 0 | 0.030528 | 0.039366 | 0.001638 | 0.28061 | 0 | 0.050177 | 0 | 0.00020435 | 3.6394e-05 | 3.1241e-05 | 5.2639e-05
| SPS1 | CH | Cars stock additions¦Electricity¦New plug-in hybrid diesel (>140 kW) | Million | 0 | 0.000797 | 0.00065325 | 0.15527 | 0.00087537 | 0 | 0.17039 | 0 | 0.057793 | 0.11896 | 0.011749 | 0.033105
| SPS1 | CH | Cars stock additions¦Hydrogen¦New fuel cell cars (<60 kW) | Million | 0 | 1.081e-05 | 3.8939e-06 | 5.7086e-08 | 1.9993e-06 | 1.4024e-06 | 7.4922e-07 | 1.0787e-06 | 9.6128e-07 | 8.7161e-07 | 1.1117e-06 | 1.3973e-06
| SPS1 | CH | Cars stock additions¦Hydrogen¦New fuel cell cars (60-100 kW) | Million | 0 | 3.7879e-06 | 2.6246e-06 | 7.5596e-07 | 3.096e-06 | 2.6973e-06 | 1.9938e-06 | 2.5774e-06 | 2.2421e-06 | 2.028e-06 | 2.3012e-06 | 2.8165e-06
| SPS1 | CH | Cars stock additions¦Hydrogen¦New fuel cell cars (100-140 kW) | Million | 0 | 3.4464e-06 | 2.6956e-06 | 7.9474e-07 | 2.976e-06 | 2.8625e-06 | 2.247e-06 | 2.9943e-06 | 2.573e-06 | 2.2652e-06 | 2.5656e-06 | 3.0105e-06
| SPS1 | CH | Cars stock additions¦Hydrogen¦New fuel cell cars (>140 kW) | Million | 0 | 4.6438e-06 | 2.969e-06 | 7.4579e-07 | 3.2308e-06 | 2.9674e-06 | 2.2348e-06 | 2.9429e-06 | 2.5432e-06 | 2.226e-06 | 2.5819e-06 | 2.949e-06
| SPS1 | CH | Cars stock additions¦Motor Gasoline¦Total¦Conventional gasoline hybrid existing | Million | 0 | 0 | 0 | 0 | 0 | 0 | 0 | 0 | 0 | 0 | 0 | 0
| SPS1 | CH | Cars stock additions¦Motor Gasoline¦Total¦New conventional gasoline hybrid (<60 kW) | Million | 0 | 6.8827e-05 | 6.0652e-05 | 0.00030134 | 0 | 0 | 0 | 0 | 0 | 0 | 0 | 0
| SPS1 | CH | Cars stock additions¦Motor Gasoline¦Total¦New conventional gasoline hybrid (60-100 kW) | Million | 0 | 0.02501 | 0.092481 | 0.00019093 | 0 | 0 | 0 | 0 | 0 | 0 | 0 | 0
| SPS1 | CH | Cars stock additions¦Motor Gasoline¦Total¦New conventional gasoline hybrid (100-140 kW) | Million | 0 | 0.17148 | 0.00081339 | 7.6944e-05 | 0 | 0 | 0 | 0 | 0 | 0 | 0 | 0
| SPS1 | CH | Cars stock additions¦Motor Gasoline¦Total¦New conventional gasoline hybrid (>140 kW) | Million | 0 | 0.00014345 | 0.00015795 | 0.00015689 | 0 | 0 | 0 | 0 | 0 | 0 | 0 | 0
| SPS1 | CH | Cars stock additions¦Motor Gasoline¦Total¦Conventional gasoline ICE existing | Million | 0 | 0 | 0 | 0 | 0 | 0 | 0 | 0 | 0 | 0 | 0 | 0
| SPS1 | CH | Cars stock additions¦Motor Gasoline¦Total¦New conventional gasoline ICE (<60 kW) | Million | 0 | 0.025357 | 0.060787 | 0.00027872 | 0 | 0 | 0 | 0 | 0 | 0 | 0 | 0
| SPS1 | CH | Cars stock additions¦Motor Gasoline¦Total¦New conventional gasoline ICE (60-100 kW) | Million | 0 | 0.00017926 | 0.093282 | 0.0001447 | 0 | 0 | 0 | 0 | 0 | 0 | 0 | 0
| SPS1 | CH | Cars stock additions¦Motor Gasoline¦Total¦New conventional gasoline ICE (100-140 kW) | Million | 0 | 0.00012985 | 0.1782 | 7.3485e-05 | 0 | 0 | 0 | 0 | 0 | 0 | 0 | 0
| SPS1 | CH | Cars stock additions¦Motor Gasoline¦Total¦New conventional gasoline ICE (>140 kW) | Million | 0 | 7.0502e-05 | 0.14764 | 0.00027664 | 0 | 0 | 0 | 0 | 0 | 0 | 0 | 0
| SPS1 | CH | Cars stock additions¦Motor Gasoline¦Total¦New mild hybrid gasoline (<60 kW) | Million | 0 | 1.434e-05 | 1.8465e-05 | 0.00013329 | 0 | 0 | 0 | 0 | 0 | 0 | 0 | 0
| SPS1 | CH | Cars stock additions¦Motor Gasoline¦Total¦New mild hybrid gasoline (60-100 kW) | Million | 0 | 9.4701e-06 | 1.6605e-05 | 8.161e-05 | 0 | 0 | 0 | 0 | 0 | 0 | 0 | 0
| SPS1 | CH | Cars stock additions¦Motor Gasoline¦Total¦New mild hybrid gasoline (100-140 kW) | Million | 0 | 9.4309e-06 | 1.6652e-05 | 4.8324e-05 | 0 | 0 | 0 | 0 | 0 | 0 | 0 | 0
| SPS1 | CH | Cars stock additions¦Motor Gasoline¦Total¦New mild hybrid gasoline (>140 kW) | Million | 0 | 1.2224e-05 | 2.3308e-05 | 0.00011421 | 0 | 0 | 0 | 0 | 0 | 0 | 0 | 0
| SPS1 | CH | Cars stock additions¦Motor Diesel¦Total¦Conventional diesel hybrid existing | Million | 0 | 0 | 0 | 0 | 0 | 0 | 0 | 0 | 0 | 0 | 0 | 0
| SPS1 | CH | Cars stock additions¦Motor Diesel¦Total¦New conventional diesel hybrid (<60 kW) | Million | 0 | 0.00011156 | 7.0319e-05 | 0.00042907 | 0 | 0 | 0 | 0 | 0 | 0 | 0 | 0
| SPS1 | CH | Cars stock additions¦Motor Diesel¦Total¦New conventional diesel hybrid (60-100 kW) | Million | 0 | 0.096466 | 0.15319 | 0.00017471 | 0 | 0 | 0 | 0 | 0 | 0 | 0 | 0
| SPS1 | CH | Cars stock additions¦Motor Diesel¦Total¦New conventional diesel hybrid (100-140 kW) | Million | 0 | 0.00014783 | 0.0001209 | 6.6722e-05 | 0 | 0 | 0 | 0 | 0 | 0 | 0 | 0
| SPS1 | CH | Cars stock additions¦Motor Diesel¦Total¦New conventional diesel hybrid (>140 kW) | Million | 0 | 0.00019592 | 0.0001629 | 7.3359e-05 | 0 | 0 | 0 | 0 | 0 | 0 | 0 | 0
| SPS1 | CH | Cars stock additions¦Motor Diesel¦Total¦Conventional diesel ICE existing | Million | 0 | 0 | 0 | 0 | 0 | 0 | 0 | 0 | 0 | 0 | 0 | 0
| SPS1 | CH | Cars stock additions¦Motor Diesel¦Total¦New conventional diesel ICE (<60 kW) | Million | 0 | 0.0048192 | 9.8922e-05 | 0.00012134 | 0 | 0 | 0 | 0 | 0 | 0 | 0 | 0
| SPS1 | CH | Cars stock additions¦Motor Diesel¦Total¦New conventional diesel ICE (60-100 kW) | Million | 0 | 6.2841e-05 | 6.4155e-05 | 5.8285e-05 | 0 | 0 | 0 | 0 | 0 | 0 | 0 | 0
| SPS1 | CH | Cars stock additions¦Motor Diesel¦Total¦New conventional diesel ICE (100-140 kW) | Million | 0 | 3.6142e-05 | 4.2116e-05 | 3.4564e-05 | 0 | 0 | 0 | 0 | 0 | 0 | 0 | 0
| SPS1 | CH | Cars stock additions¦Motor Diesel¦Total¦New conventional diesel ICE (>140 kW) | Million | 0 | 1.1227e-05 | 1.7257e-05 | 2.8274e-05 | 0 | 0 | 0 | 0 | 0 | 0 | 0 | 0
| SPS1 | CH | Cars stock additions¦Motor Diesel¦Total¦New mild hybrid diesel (<60 kW) | Million | 0 | 1.2304e-05 | 1.3609e-05 | 0.00014603 | 0 | 0 | 0 | 0 | 0 | 0 | 0 | 0
| SPS1 | CH | Cars stock additions¦Motor Diesel¦Total¦New mild hybrid diesel (60-100 kW) | Million | 0 | 8.451e-06 | 1.272e-05 | 6.7132e-05 | 0 | 0 | 0 | 0 | 0 | 0 | 0 | 0
| SPS1 | CH | Cars stock additions¦Motor Diesel¦Total¦New mild hybrid diesel (100-140 kW) | Million | 0 | 8.3359e-06 | 1.2534e-05 | 3.8656e-05 | 0 | 0 | 0 | 0 | 0 | 0 | 0 | 0
| SPS1 | CH | Cars stock additions¦Motor Diesel¦Total¦New mild hybrid diesel (>140 kW) | Million | 0 | 6.928e-06 | 9.9291e-06 | 3.0775e-05 | 0 | 0 | 0 | 0 | 0 | 0 | 0 | 0
| SPS1 | CH | Cars stock additions¦Gas¦Conventional gas ICE existing | Million | 0 | 0 | 0 | 0 | 0 | 0 | 0 | 0 | 0 | 0 | 0 | 0
| SPS1 | CH | Cars stock additions¦Gas¦New conventionalgas ICE (<60 kW) | Million | 0 | 2.339e-06 | 7.3699e-05 | 1.8478e-08 | 0 | 0 | 0 | 0 | 0 | 0 | 0 | 0
| SPS1 | CH | Cars stock additions¦Gas¦New conventional gas ICE (60-100 kW) | Million | 0 | 1.7212e-06 | 7.2522e-06 | 1.0268e-08 | 0 | 0 | 0 | 0 | 0 | 0 | 0 | 0
| SPS1 | CH | Cars stock additions¦Gas¦New conventional gas ICE (100-140 kW) | Million | 0 | 2.8433e-06 | 1.5687e-05 | 0 | 0 | 0 | 0 | 0 | 0 | 0 | 0 | 0
| SPS1 | CH | Cars stock additions¦Gas¦New conventional gas ICE (>140 kW) | Million | 0 | 2.5038e-06 | 7.0975e-05 | 1.0596e-08 | 0 | 0 | 0 | 0 | 0 | 0 | 0 | 0
| SPS1 | CH | Urban buses stock additions | Thousand | 0 | 0.70244 | 3.4233 | 4.3629 | 5.6915 | 1.5553 | 3.9746 | 3.6091 | 3.2794 | 4.3881 | 3.8562 | 3.5509
| SPS1 | CH | Urban buses stock additions¦Electricity¦Existing electric urban buses | Thousand | 0 | 0 | 0 | 0 | 0 | 0 | 0 | 0 | 0 | 0 | 0 | 0
| SPS1 | CH | Urban buses stock additions¦Electricity¦New electric urban buses (Mini) | Thousand | 0 | 0.038799 | 1.1641 | 2.6151 | 2.5984 | 0.25818 | 1.3243 | 1.5989 | 0.97048 | 1.472 | 1.6944 | 0.68927
| SPS1 | CH | Urban buses stock additions¦Electricity¦New electric urban buses (Midi) | Thousand | 0 | 0.0083967 | 0.41421 | 0.32933 | 0.68838 | 0.1266 | 0.36342 | 0.47073 | 0.26654 | 0.42125 | 0.48659 | 0.22172
| SPS1 | CH | Urban buses stock additions¦Electricity¦New electric urban buses (Maxi) | Thousand | 0 | 0.0055034 | 1.8417 | 1.3379 | 2.4021 | 1.1682 | 2.2845 | 1.5367 | 2.0399 | 2.4916 | 1.6718 | 2.6351
| SPS1 | CH | Urban buses stock additions¦Electricity¦New electric urban buses (Mega) | Thousand | 0 | 0.00072993 | 0.00078327 | 0.0008161 | 0.0015116 | 0.0014806 | 0.0016919 | 0.0024374 | 0.0021424 | 0.0029654 | 0.0029964 | 0.0044868
| SPS1 | CH | Urban buses stock additions¦Hydrogen¦New fuel cell urban buses (Mini) | Thousand | 0 | 0 | 0 | 0.00018429 | 0.0001264 | 0.00012994 | 0.00012204 | 0.00013672 | 0.00011404 | 0.0001253 | 0.0001338 | 0.00012861
| SPS1 | CH | Urban buses stock additions¦Hydrogen¦New fuel cell urban buses (Midi) | Thousand | 0 | 0 | 0 | 8.1031e-05 | 6.0187e-05 | 5.6514e-05 | 5.9337e-05 | 7.596e-05 | 6.3332e-05 | 7.706e-05 | 8.2358e-05 | 0.00010012
| SPS1 | CH | Urban buses stock additions¦Hydrogen¦New fuel cell urban buses (Maxi) | Thousand | 0 | 0 | 0 | 0.00045016 | 0.00012409 | 0.00011405 | 0.00011029 | 0.00012904 | 0.00014864 | 0.00014618 | 0.00011031 | 0.00013991
| SPS1 | CH | Urban buses stock additions¦Hydrogen¦New fuel cell urban buses (Mega) | Thousand | 0 | 0 | 0 | 0 | 0 | 0 | 0 | 0 | 0 | 0 | 0 | 2.2344e-05
| SPS1 | CH | Urban buses stock additions¦Motor Diesel¦Total¦New conventional hybrid diesel urban buses (Mini) | Thousand | 0 | 0.43224 | 7.637e-05 | 4.7148e-05 | 0 | 0 | 1.2965e-05 | 0 | 0 | 0 | 0 | 0
| SPS1 | CH | Urban buses stock additions¦Motor Diesel¦Total¦New conventional hybrid diesel urban buses (Midi) | Thousand | 0 | 0.00048923 | 9.8813e-05 | 0.00036094 | 4.6456e-05 | 2.2424e-05 | 2.8943e-05 | 0 | 0 | 0 | 0 | 0
| SPS1 | CH | Urban buses stock additions¦Motor Diesel¦Total¦New conventional hybrid diesel urban buses (Maxi) | Thousand | 0 | 0.00085776 | 0.00017885 | 0.036069 | 9.0524e-05 | 5.5856e-05 | 1.2843e-05 | 0 | 0 | 0 | 0 | 0
| SPS1 | CH | Urban buses stock additions¦Motor Diesel¦Total¦New conventional hybrid diesel urban buses (Mega) | Thousand | 0 | 0 | 0 | 0 | 0 | 0 | 0 | 0 | 0 | 0 | 0 | 0
| SPS1 | CH | Urban buses stock additions¦Motor Diesel¦Total¦Existing ICE diesel urban buses | Thousand | 0 | 0 | 0 | 0 | 0 | 0 | 0 | 0 | 0 | 0 | 0 | 0
| SPS1 | CH | Urban buses stock additions¦Motor Diesel¦Total¦New conventional ICE diesel urban buses (Mini) | Thousand | 0 | 0.1746 | 0.00010941 | 7.4751e-05 | 2.6855e-05 | 1.0516e-05 | 2.8737e-05 | 0 | 0 | 0 | 0 | 0
| SPS1 | CH | Urban buses stock additions¦Motor Diesel¦Total¦New conventional ICE diesel urban buses (Midi) | Thousand | 0 | 0.00093931 | 0.00015427 | 0.00070629 | 0.000131 | 6.9011e-05 | 6.0957e-05 | 0 | 0 | 0 | 0 | 0
| SPS1 | CH | Urban buses stock additions¦Motor Diesel¦Total¦New conventional ICE diesel urban buses (Maxi) | Thousand | 0 | 0.025454 | 0.00012982 | 0.03817 | 0.00029541 | 0.00019697 | 6.2637e-05 | 0 | 0 | 0 | 0 | 0
| SPS1 | CH | Urban buses stock additions¦Motor Diesel¦Total¦New conventional ICE diesel urban buses (Mega) | Thousand | 0 | 0 | 0 | 0 | 1.6563e-05 | 0 | 0 | 0 | 0 | 0 | 0 | 0
| SPS1 | CH | Urban buses stock additions¦Motor Gas¦Total¦Existing ICE Gas urban buses | Thousand | 0 | 0 | 0 | 0 | 0 | 0 | 0 | 0 | 0 | 0 | 0 | 0
| SPS1 | CH | Urban buses stock additions¦Motor Gas¦Total¦New conventional ICE gas urban buses (Mini) | Thousand | 0 | 0.012904 | 3.408e-05 | 3.0911e-05 | 0 | 1.3213e-05 | 3.4281e-05 | 0 | 0 | 0 | 0 | 0
| SPS1 | CH | Urban buses stock additions¦Motor Gas¦Total¦New conventional ICE gas urban buses (Midi) | Thousand | 0 | 0.00022192 | 4.842e-05 | 0.00023144 | 4.8771e-05 | 8.2489e-05 | 0.00012223 | 0 | 0 | 0 | 0 | 0
| SPS1 | CH | Urban buses stock additions¦Motor Gas¦Total¦New conventional ICE gas urban buses (Maxi) | Thousand | 0 | 0.0013058 | 0.0017045 | 0.00327 | 0.0001152 | 9.3487e-05 | 2.3008e-05 | 0 | 0 | 0 | 0 | 0
| SPS1 | CH | Urban buses stock additions¦Motor Gas¦Total¦New conventional ICE gas urban buses (Mega) | Thousand | 0 | 0 | 0 | 0 | 3.904e-05 | 0 | 0 | 0 | 0 | 0 | 0 | 0
| SPS1 | CH | Coaches stock additions | Thousand | 0 | 0.51418 | 1.6962 | 1.4379 | 2.4774 | 0.38265 | 1.3583 | 1.4732 | 1.0139 | 1.4428 | 1.6204 | 0.81375
| SPS1 | CH | Coaches stock additions¦Electricity¦Existing electric Coaches | Thousand | 0 | 0 | 0 | 0 | 0 | 0 | 0 | 0 | 0 | 0 | 0 | 0
| SPS1 | CH | Coaches stock additions¦Electricity¦New electric Coaches (Mini) | Thousand | 0 | 0.0055739 | 0.67346 | 1.0206 | 1.3364 | 0.071655 | 0.65378 | 0.7352 | 0.43073 | 0.69553 | 0.77204 | 0.34164
| SPS1 | CH | Coaches stock additions¦Electricity¦New electric Coaches (Midi) | Thousand | 0 | 0.0027124 | 0.87184 | 0.32759 | 0.92818 | 0.25354 | 0.50629 | 0.65018 | 0.41796 | 0.58334 | 0.71387 | 0.29943
| SPS1 | CH | Coaches stock additions¦Electricity¦New electric Coaches (Maxi) | Thousand | 0 | 0.001221 | 0.0030402 | 0.0050835 | 0.2099 | 0.055235 | 0.18285 | 0.085638 | 0.16321 | 0.1613 | 0.13181 | 0.16891
| SPS1 | CH | Coaches stock additions¦Electricity¦New electric Coaches (Mega) | Thousand | 0 | 0.00053027 | 0.00054679 | 0.00061377 | 0.0010806 | 0.0011513 | 0.0013048 | 0.0018239 | 0.0016885 | 0.0022717 | 0.0023311 | 0.0033642
| SPS1 | CH | Coaches stock additions¦Hydrogen¦New fuel cell Coaches (Mini) | Thousand | 0 | 0 | 0 | 0.00033032 | 0.00013478 | 0.00011134 | 0.00012544 | 0.00014539 | 0.00012084 | 0.00012929 | 0.00014099 | 0.00013673
| SPS1 | CH | Coaches stock additions¦Hydrogen¦New fuel cell Coaches (Midi) | Thousand | 0 | 0 | 0 | 0.00029864 | 0.00015339 | 0.00010775 | 0.00011078 | 0.00014234 | 0.00012227 | 0.00013605 | 0.00015091 | 0.0001418
| SPS1 | CH | Coaches stock additions¦Hydrogen¦New fuel cell Coaches (Maxi) | Thousand | 0 | 0 | 0 | 0.00015103 | 0.00012091 | 5.2879e-05 | 6.6478e-05 | 6.3728e-05 | 7.818e-05 | 8.1009e-05 | 6.3616e-05 | 9.7839e-05
| SPS1 | CH | Coaches stock additions¦Hydrogen¦New fuel cell Coaches (Mega) | Thousand | 0 | 0 | 0 | 0 | 0 | 0 | 0 | 0 | 0 | 0 | 0 | 2.3273e-05
| SPS1 | CH | Coaches stock additions¦Motor Diesel¦Total¦New conventional hybrid diesel Coaches (Mini) | Thousand | 0 | 0.47837 | 0.0073745 | 8.339e-05 | 0 | 0 | 6.1341e-05 | 0 | 0 | 0 | 0 | 0
| SPS1 | CH | Coaches stock additions¦Motor Diesel¦Total¦New conventional hybrid diesel Coaches (Midi) | Thousand | 0 | 0.0022422 | 0.0043017 | 0.00048479 | 0 | 0 | 0.00020674 | 0 | 0 | 0 | 0 | 0
| SPS1 | CH | Coaches stock additions¦Motor Diesel¦Total¦New conventional hybrid diesel Coaches (Maxi) | Thousand | 0 | 0.00069171 | 0.032792 | 0.014197 | 0.00015194 | 7.0868e-05 | 4.2525e-05 | 0 | 0 | 0 | 0 | 0
| SPS1 | CH | Coaches stock additions¦Motor Diesel¦Total¦New conventional hybrid diesel Coaches (Mega) | Thousand | 0 | 0 | 0 | 0 | 0 | 0 | 0 | 0 | 0 | 0 | 0 | 0
| SPS1 | CH | Coaches stock additions¦Motor Diesel¦Total¦Existing ICE diesel Coaches | Thousand | 0 | 0 | 0 | 0 | 0 | 0 | 0 | 0 | 0 | 0 | 0 | 0
| SPS1 | CH | Coaches stock additions¦Motor Diesel¦Total¦New conventional ICE diesel Coaches (Mini) | Thousand | 0 | 0.012026 | 0.0019581 | 0.0001181 | 0 | 0 | 0.00012769 | 0 | 0 | 0 | 0 | 0
| SPS1 | CH | Coaches stock additions¦Motor Diesel¦Total¦New conventional ICE diesel Coaches (Midi) | Thousand | 0 | 0.001287 | 0.00097016 | 0.00030732 | 2.3456e-05 | 4.3303e-05 | 0.00068393 | 0 | 0 | 0 | 0 | 0
| SPS1 | CH | Coaches stock additions¦Motor Diesel¦Total¦New conventional ICE diesel Coaches (Maxi) | Thousand | 0 | 0.00041355 | 0.00090305 | 0.06726 | 0.00080845 | 0.00043079 | 0.00019615 | 0 | 0 | 0 | 0 | 0
| SPS1 | CH | Coaches stock additions¦Motor Diesel¦Total¦New conventional ICE diesel Coaches (Mega) | Thousand | 0 | 0 | 0 | 0 | 2.0131e-05 | 0 | 0 | 0 | 0 | 0 | 0 | 0
| SPS1 | CH | Coaches stock additions¦Motor Gas¦Total¦Existing ICE Gas Coaches | Thousand | 0 | 0 | 0 | 0 | 0 | 0 | 0 | 0 | 0 | 0 | 0 | 0
| SPS1 | CH | Coaches stock additions¦Motor Gas¦Total¦New conventional ICE gas Coaches (Mini) | Thousand | 0 | 0.0076691 | 9.9092e-05 | 4.9016e-05 | 0 | 0 | 0.00049644 | 0 | 0 | 0 | 0 | 0
| SPS1 | CH | Coaches stock additions¦Motor Gas¦Total¦New conventional ICE gas Coaches (Midi) | Thousand | 0 | 0.00077728 | 0.00071821 | 0.00025168 | 1.1584e-05 | 5.4744e-05 | 0.011832 | 0 | 0 | 0 | 0 | 0
| SPS1 | CH | Coaches stock additions¦Motor Gas¦Total¦New conventional ICE gas Coaches (Maxi) | Thousand | 0 | 0.00066266 | 0.09817 | 0.00047875 | 0.00028511 | 0.00019257 | 6.448e-05 | 0 | 0 | 0 | 0 | 0
| SPS1 | CH | Coaches stock additions¦Motor Gas¦Total¦New conventional ICE gas Coaches (Mega) | Thousand | 0 | 0 | 0 | 0 | 3.291e-05 | 1.2602e-05 | 1.0575e-05 | 0 | 0 | 0 | 0 | 0
| SPS1 | CH | Light duty vehicles stock additions | Thousand | 0.00041997 | 15.0392 | 172.3051 | 72.2607 | 283.3759 | 179.8701 | 175.2498 | 300.0675 | 177.5324 | 241.6281 | 315.6837 | 125.2064
| SPS1 | CH | Light duty vehicles stock additions¦Electricity¦Existing electric light duty vehicles | Thousand | 0 | 0 | 0 | 0 | 0 | 0 | 0 | 0 | 0 | 0 | 0 | 0
| SPS1 | CH | Light duty vehicles stock additions¦Electricity¦New electric light duty vehicles | Thousand | 0 | 7.5809 | 172.2379 | 34.9509 | 283.3748 | 179.8693 | 175.249 | 300.0664 | 177.5317 | 241.6271 | 315.6826 | 125.2055
| SPS1 | CH | Light duty vehicles stock additions¦Hydrogen¦New fuel cell electric light duty vehicles | Thousand | 0 | 0.0024995 | 0.0010204 | 0.00057266 | 0.0011637 | 0.00088279 | 0.00080553 | 0.0010578 | 0.00075839 | 0.00096322 | 0.0011354 | 0.00090905
| SPS1 | CH | Light duty vehicles stock additions¦Motor Gasoline¦Total¦Existing gasoline light duty vehicles | Thousand | 0 | 0 | 0 | 0 | 0 | 0 | 0 | 0 | 0 | 0 | 0 | 0
| SPS1 | CH | Light duty vehicles stock additions¦Motor Gasoline¦Total¦New gasoline light duty vehicles | Thousand | 0 | 0.032175 | 0.014716 | 21.7177 | 0 | 0 | 0 | 0 | 0 | 0 | 0 | 0
| SPS1 | CH | Light duty vehicles stock additions¦Motor Diesel¦Total¦Existing ICE diesel light duty vehicles | Thousand | 0 | 0 | 0 | 0 | 0 | 0 | 0 | 0 | 0 | 0 | 0 | 0
| SPS1 | CH | Light duty vehicles stock additions¦Motor Diesel¦Total¦New ICE diesel light duty vehicles | Thousand | 0 | 0.036296 | 0.017598 | 0.12122 | 0 | 0 | 0 | 0 | 0 | 0 | 0 | 0
| SPS1 | CH | Light duty vehicles stock additions¦Motor Diesel¦Total¦New hybrid diesel light duty vehicles | Thousand | 0 | 7.3661 | 0.030253 | 15.4702 | 0 | 0 | 0 | 0 | 0 | 0 | 0 | 0
| SPS1 | CH | Light duty vehicles stock additions¦Motor Gas¦Total¦New ICE Gas light duty vehicles | Thousand | 0.00041997 | 0.021223 | 0.0036398 | 1.0491e-05 | 0 | 0 | 0 | 0 | 0 | 0 | 0 | 0
| SPS1 | CH | Heavy duty vehicles stock additions | Thousand | 0 | 2.5843 | 39.7393 | 12.8321 | 44.0503 | 13.6885 | 44.2657 | 23.4953 | 38.0766 | 47.3195 | 26.9124 | 43.3877
| SPS1 | CH | Heavy duty vehicles stock additions¦Electricity¦Existing electric heavy duty vehicles | Thousand | 0 | 0 | 0 | 0 | 0 | 0 | 0 | 0 | 0 | 0 | 0 | 0
| SPS1 | CH | Heavy duty vehicles stock additions¦Electricity¦New electric heavy duty vehicles | Thousand | 0 | 0.18463 | 39.6861 | 0.0089594 | 9.1973 | 5.8374 | 44.2286 | 23.4925 | 38.0727 | 47.3146 | 26.9092 | 43.3825
| SPS1 | CH | Heavy duty vehicles stock additions¦Hydrogen¦New fuel cell electric heavy duty vehicles | Thousand | 0 | 0.00046446 | 0.00032163 | 0.00015137 | 0.005065 | 0.0023521 | 0.0048614 | 0.0027776 | 0.0039519 | 0.0049166 | 0.00312 | 0.0052006
| SPS1 | CH | Heavy duty vehicles stock additions¦Motor Gasoline¦Total¦Existing gasoline heavy duty vehicles | Thousand | 0 | 0 | 0 | 0 | 0 | 0 | 0 | 0 | 0 | 0 | 0 | 0
| SPS1 | CH | Heavy duty vehicles stock additions¦Motor Gasoline¦Total¦New gasoline heavy duty vehicles | Thousand | 0 | 0 | 0 | 0 | 0 | 0 | 0 | 0 | 0 | 0 | 0 | 0
| SPS1 | CH | Heavy duty vehicles stock additions¦Motor Diesel¦Total¦Existing ICE diesel heavy duty vehicles | Thousand | 0 | 0 | 0 | 0 | 0 | 0 | 0 | 0 | 0 | 0 | 0 | 0
| SPS1 | CH | Heavy duty vehicles stock additions¦Motor Diesel¦Total¦New ICE diesel heavy duty vehicles | Thousand | 0 | 0.0014476 | 0.00035371 | 0.025848 | 0.0043107 | 0.0046908 | 0.0028395 | 0 | 0 | 0 | 0 | 0
| SPS1 | CH | Heavy duty vehicles stock additions¦Motor Diesel¦Total¦New hybrid diesel heavy duty vehicles | Thousand | 0 | 2.3964 | 0.00098518 | 12.719 | 34.7422 | 7.8051 | 0.012169 | 0 | 0 | 0 | 0 | 0
| SPS1 | CH | Heavy duty vehicles stock additions¦Motor Gas¦Total¦New ICE Gas heavy duty vehicles | Thousand | 0 | 0.0013602 | 0.051548 | 0.078105 | 0.10147 | 0.03903 | 0.017295 | 0 | 0 | 0 | 0 | 0
| SPS1 | CH | Space and water heat boiler capacity additions in Residential sector | GWth/yr. | 0.00037135 | 0.85093 | 0.5783 | 1.064 | 5.9192 | 3.3346 | 2.1663 | 5.281 | 2.6813 | 2.0642 | 5.1317 | 2.5747
| SPS1 | CH | Space and water heat boiler capacity additions in Residential sector¦Space heating | GWth/yr. | 0.0003262 | 0.69311 | 0.26766 | 0.84872 | 5.0747 | 2.5623 | 1.4282 | 4.4439 | 2.1249 | 1.7037 | 4.1029 | 2.0806
| SPS1 | CH | Space and water heat boiler capacity additions in Residential sector¦Space heating¦Electricty | GWth/yr. | 8.9353e-06 | 0.30344 | 0.19738 | 0.83726 | 2.5817 | 2.0891 | 0.98287 | 3.1314 | 1.8826 | 1.2832 | 3.1067 | 1.8131
| SPS1 | CH | Space and water heat boiler capacity additions in Residential sector¦Space heating¦Electricty¦Electric boiler | GWth/yr. | 6.5564e-06 | 0.0302 | 2.5489e-05 | 9.3066e-05 | 0.11787 | 0.056414 | 0.0013167 | 0.16467 | 0.0022575 | 0.1074 | 0.063661 | 0.0082849
| SPS1 | CH | Space and water heat boiler capacity additions in Residential sector¦Space heating¦Electricty¦Heat pump electric | GWth/yr. | 2.3789e-06 | 0.27324 | 0.19736 | 0.83717 | 2.4639 | 2.0327 | 0.98155 | 2.9667 | 1.8803 | 1.1758 | 3.043 | 1.8048
| SPS1 | CH | Space and water heat boiler capacity additions in Residential sector¦Space heating¦Oil | GWth/yr. | 0 | 3.7448e-06 | 4.1458e-06 | 4.4255e-06 | 0.00097046 | 0.0016858 | 1.2961e-05 | 0.00084038 | 1.7929e-05 | 0.00029334 | 0.00063358 | 0.00018701
| SPS1 | CH | Space and water heat boiler capacity additions in Residential sector¦Space heating¦Oil¦Light fuel oil boiler | GWth/yr. | 0 | 3.7448e-06 | 4.1458e-06 | 4.4255e-06 | 0.00097046 | 0.0016858 | 1.2961e-05 | 0.00084038 | 1.7929e-05 | 0.00029334 | 0.00063358 | 0.00018701
| SPS1 | CH | Space and water heat boiler capacity additions in Residential sector¦Space heating¦Gas | GWth/yr. | 1.7501e-06 | 0.22031 | 0.063386 | 0.00019526 | 1.9859 | 0.065707 | 0.20394 | 0.59398 | 0.027425 | 0.17803 | 0.4294 | 0.044467
| SPS1 | CH | Space and water heat boiler capacity additions in Residential sector¦Space heating¦Gas¦Gas boiler | GWth/yr. | 0 | 0.22029 | 0.060108 | 9.106e-05 | 1.6365 | 0.063167 | 1.2418e-05 | 0.58878 | 2.1895e-05 | 3.6083e-05 | 0.41663 | 0.023947
| SPS1 | CH | Space and water heat boiler capacity additions in Residential sector¦Space heating¦Gas¦Heat pump gas | GWth/yr. | 1.7501e-06 | 2.2686e-05 | 0.0032776 | 0.0001042 | 0.34932 | 0.0025401 | 0.20392 | 0.0052041 | 0.027403 | 0.178 | 0.012773 | 0.02052
| SPS1 | CH | Space and water heat boiler capacity additions in Residential sector¦Space heating¦Coal | GWth/yr. | 0 | 0 | 0 | 0 | 0 | 0 | 0 | 0 | 0 | 0 | 0 | 0
| SPS1 | CH | Space and water heat boiler capacity additions in Residential sector¦Space heating¦Coal¦Coal boiler | GWth/yr. | 0 | 0 | 0 | 0 | 0 | 0 | 0 | 0 | 0 | 0 | 0 | 0
| SPS1 | CH | Space and water heat boiler capacity additions in Residential sector¦Space heating¦Wood | GWth/yr. | 0.00015337 | 0.10957 | 0.0060835 | 1.0466e-05 | 0.23186 | 0.18193 | 0.021681 | 0.31288 | 0.0022328 | 0.019527 | 0.17255 | 0.0086945
| SPS1 | CH | Space and water heat boiler capacity additions in Residential sector¦Space heating¦Wood¦Wood boiler | GWth/yr. | 0.00015337 | 0.10957 | 0.0060835 | 1.0466e-05 | 0.23186 | 0.18193 | 0.021681 | 0.31288 | 0.0022328 | 0.019527 | 0.17255 | 0.0086945
| SPS1 | CH | Space and water heat boiler capacity additions in Residential sector¦Space heating¦Pellets | GWth/yr. | 9.9929e-06 | 0.036519 | 0.00014437 | 0.010852 | 0.17824 | 0.081118 | 0.014859 | 0.18532 | 0.073678 | 0.02994 | 0.17585 | 0.085732
| SPS1 | CH | Space and water heat boiler capacity additions in Residential sector¦Space heating¦Pellets¦Pellets boiler | GWth/yr. | 9.9929e-06 | 0.036519 | 0.00014437 | 0.010852 | 0.17824 | 0.081118 | 0.014859 | 0.18532 | 0.073678 | 0.02994 | 0.17585 | 0.085732
| SPS1 | CH | Space and water heat boiler capacity additions in Residential sector¦Space heating¦Solar | GWth/yr. | 0.00015215 | 0.023271 | 0.00065378 | 0.0003898 | 0.096068 | 0.14275 | 0.20479 | 0.21955 | 0.139 | 0.19274 | 0.21779 | 0.12843
| SPS1 | CH | Space and water heat boiler capacity additions in Residential sector¦Space heating¦Solar¦Solar thermal | GWth/yr. | 0.00015215 | 0.023271 | 0.00065378 | 0.0003898 | 0.096068 | 0.14275 | 0.20479 | 0.21955 | 0.139 | 0.19274 | 0.21779 | 0.12843
| SPS1 | CH | Space and water heat boiler capacity additions in Residential sector¦Space heating¦Hydrogen | GWth/yr. | 0 | 0 | 0 | 0 | 0 | 0 | 0 | 0 | 0 | 0 | 0 | 0
| SPS1 | CH | Space and water heat boiler capacity additions in Residential sector¦Space heating¦Hydrogen¦Hydrogen boiler | GWth/yr. | 0 | 0 | 0 | 0 | 0 | 0 | 0 | 0 | 0 | 0 | 0 | 0
| SPS1 | CH | Space and water heat boiler capacity additions in Residential sector¦Water heating | GWth/yr. | 4.5159e-05 | 0.15782 | 0.31065 | 0.21531 | 0.84444 | 0.77228 | 0.73811 | 0.83702 | 0.55642 | 0.36046 | 1.0288 | 0.49407
| SPS1 | CH | Space and water heat boiler capacity additions in Residential sector¦Water heating¦Electricty | GWth/yr. | 4.5159e-05 | 0.068089 | 0.10117 | 0.21035 | 0.57093 | 0.52348 | 0.13633 | 0.63892 | 0.54709 | 0.32592 | 0.53514 | 0.48399
| SPS1 | CH | Space and water heat boiler capacity additions in Residential sector¦Water heating¦Electricty¦Electric boiler | GWth/yr. | 4.0994e-05 | 0.035289 | 1.0472e-05 | 2.0692e-05 | 0.066939 | 0.034967 | 6.6026e-06 | 0.12958 | 0.00012927 | 0.00027533 | 0.040478 | 0.0024814
| SPS1 | CH | Space and water heat boiler capacity additions in Residential sector¦Water heating¦Electricty¦Heat pump electric | GWth/yr. | 4.1647e-06 | 0.0328 | 0.10115 | 0.21033 | 0.50399 | 0.48851 | 0.13633 | 0.50934 | 0.54696 | 0.32565 | 0.49466 | 0.48151
| SPS1 | CH | Space and water heat boiler capacity additions in Residential sector¦Water heating¦Oil | GWth/yr. | 0 | 2.0192e-06 | 1.4588e-06 | 1.4728e-06 | 3.8e-05 | 0.00012788 | 3.2892e-06 | 0 | 8.7617e-05 | 5.1831e-05 | 6.5787e-05 | 6.8544e-05
| SPS1 | CH | Space and water heat boiler capacity additions in Residential sector¦Water heating¦Oil¦Light fuel oil boiler | GWth/yr. | 0 | 2.0192e-06 | 1.4588e-06 | 1.4728e-06 | 3.8e-05 | 0.00012788 | 3.2892e-06 | 0 | 8.7617e-05 | 5.1831e-05 | 6.5787e-05 | 6.8544e-05
| SPS1 | CH | Space and water heat boiler capacity additions in Residential sector¦Water heating¦Gas | GWth/yr. | 0 | 1.3683e-05 | 0.20947 | 0.0048661 | 0.20483 | 0.0089519 | 0.048742 | 0.05951 | 0.0042527 | 0.033273 | 0.054705 | 0.0053958
| SPS1 | CH | Space and water heat boiler capacity additions in Residential sector¦Water heating¦Gas¦Gas boiler | GWth/yr. | 0 | 5.1095e-06 | 0.20879 | 0.0048566 | 0.14467 | 0.0089281 | 0.0092231 | 0.057432 | 6.303e-06 | 1.267e-05 | 0.050509 | 0.0019777
| SPS1 | CH | Space and water heat boiler capacity additions in Residential sector¦Water heating¦Gas¦Heat pump gas | GWth/yr. | 0 | 8.5734e-06 | 0.00067578 | 9.516e-06 | 0.060159 | 2.3738e-05 | 0.039519 | 0.0020774 | 0.0042464 | 0.03326 | 0.0041963 | 0.0034181
| SPS1 | CH | Space and water heat boiler capacity additions in Residential sector¦Water heating¦Coal | GWth/yr. | 0 | 0 | 0 | 0 | 0 | 0 | 0 | 0 | 0 | 0 | 0 | 0
| SPS1 | CH | Space and water heat boiler capacity additions in Residential sector¦Water heating¦Coal¦Coal boiler | GWth/yr. | 0 | 0 | 0 | 0 | 0 | 0 | 0 | 0 | 0 | 0 | 0 | 0
| SPS1 | CH | Space and water heat boiler capacity additions in Residential sector¦Water heating¦Wood | GWth/yr. | 0 | 0.0051309 | 1.9072e-06 | 1.9659e-06 | 0.0054279 | 0.0097902 | 1.3631e-05 | 0.0099284 | 0.0013656 | 0.000375 | 0.0059236 | 0.00068707
| SPS1 | CH | Space and water heat boiler capacity additions in Residential sector¦Water heating¦Wood¦Wood boiler | GWth/yr. | 0 | 0.0051309 | 1.9072e-06 | 1.9659e-06 | 0.0054279 | 0.0097902 | 1.3631e-05 | 0.0099284 | 0.0013656 | 0.000375 | 0.0059236 | 0.00068707
| SPS1 | CH | Space and water heat boiler capacity additions in Residential sector¦Water heating¦Pellets | GWth/yr. | 0 | 0.0019653 | 1.3644e-06 | 2.3887e-06 | 0.0056634 | 0.0041615 | 0.00022679 | 0.0059865 | 0.0035783 | 0.00082487 | 0.0062701 | 0.0038817
| SPS1 | CH | Space and water heat boiler capacity additions in Residential sector¦Water heating¦Pellets¦Pellets boiler | GWth/yr. | 0 | 0.0019653 | 1.3644e-06 | 2.3887e-06 | 0.0056634 | 0.0041615 | 0.00022679 | 0.0059865 | 0.0035783 | 0.00082487 | 0.0062701 | 0.0038817
| SPS1 | CH | Space and water heat boiler capacity additions in Residential sector¦Water heating¦Solar | GWth/yr. | 0 | 0.082623 | 1.0656e-05 | 8.4408e-05 | 0.057549 | 0.22577 | 0.55279 | 0.12267 | 4.1797e-05 | 1.2015e-05 | 0.42669 | 5.0087e-05
| SPS1 | CH | Space and water heat boiler capacity additions in Residential sector¦Water heating¦Solar¦Solar thermal | GWth/yr. | 0 | 0.082623 | 1.0656e-05 | 8.4408e-05 | 0.057549 | 0.22577 | 0.55279 | 0.12267 | 4.1797e-05 | 1.2015e-05 | 0.42669 | 5.0087e-05
| SPS1 | CH | Space and water heat boiler capacity additions in Residential sector¦Water heating¦Hydrogen | GWth/yr. | 0 | 0 | 0 | 0 | 0 | 0 | 0 | 0 | 0 | 0 | 0 | 0
| SPS1 | CH | Space and water heat boiler capacity additions in Residential sector¦Water heating¦Hydrogen¦Hydrogen boiler | GWth/yr. | 0 | 0 | 0 | 0 | 0 | 0 | 0 | 0 | 0 | 0 | 0 | 0
| SPS1 | CH | Process and space heating capacity additions in industry sectors | GWth/yr. | 0.0032761 | 0.26596 | 0.19222 | 0.78427 | 1.8795 | 0.98142 | 0.58701 | 1.4164 | 0.98093 | 0.80507 | 1.3367 | 0.90708
| SPS1 | CH | Process and space heating capacity additions in industry sectors¦Electricity | GWth/yr. | 0 | 0.1884 | 0.15016 | 0.74886 | 0.6284 | 0.57988 | 0.56299 | 0.70034 | 0.64639 | 0.53166 | 0.81716 | 0.55442
| SPS1 | CH | Process and space heating capacity additions in industry sectors¦Electricity¦Electric boiler | GWth/yr. | 0 | 0.17194 | 0.032017 | 0.61658 | 0.497 | 0.32989 | 0.32029 | 0.46579 | 0.40451 | 0.28768 | 0.55099 | 0.3497
| SPS1 | CH | Process and space heating capacity additions in industry sectors¦Electricity¦Heat pump electric | GWth/yr. | 0 | 0.016463 | 0.11814 | 0.13228 | 0.13141 | 0.25 | 0.2427 | 0.23455 | 0.24187 | 0.24398 | 0.26617 | 0.20472
| SPS1 | CH | Process and space heating capacity additions in industry sectors¦Oil | GWth/yr. | 0.0032761 | 0.010776 | 0.00016406 | 0.00014541 | 0.14002 | 0.015739 | 0.00012452 | 0.00035004 | 0.013886 | 0.0038682 | 0.0030566 | 0.0087994
| SPS1 | CH | Process and space heating capacity additions in industry sectors¦Oil¦Light fuel boiler | GWth/yr. | 0 | 0.010673 | 0.00010914 | 0.00011038 | 0.13991 | 0.015526 | 8.3294e-05 | 0.00034983 | 0.013886 | 0.003868 | 0.0030564 | 0.0087992
| SPS1 | CH | Process and space heating capacity additions in industry sectors¦Oil¦Heavy fuel boiler | GWth/yr. | 0.0032761 | 0.00010345 | 5.4921e-05 | 3.5032e-05 | 0.00010526 | 0.00021297 | 4.1226e-05 | 2.1101e-07 | 2.5318e-07 | 2.6426e-07 | 1.89e-07 | 1.413e-07
| SPS1 | CH | Process and space heating capacity additions in industry sectors¦Gas | GWth/yr. | 0 | 0.0012209 | 0.041508 | 0.00010413 | 0.27415 | 0.08987 | 0.00011005 | 0.0026009 | 0.040753 | 0.018702 | 0.010995 | 0.025751
| SPS1 | CH | Process and space heating capacity additions in industry sectors¦Gas¦Gas boiler | GWth/yr. | 0 | 0.00025716 | 0.040639 | 9.9369e-05 | 0.27344 | 0.088058 | 8.4349e-05 | 0.0002792 | 0.039877 | 0.01772 | 0.008964 | 0.024243
| SPS1 | CH | Process and space heating capacity additions in industry sectors¦Gas¦Heat pump gas | GWth/yr. | 0 | 0.00096378 | 0.00086906 | 4.7569e-06 | 0.00070902 | 0.0018121 | 2.5701e-05 | 0.0023217 | 0.00087566 | 0.00098206 | 0.0020312 | 0.0015077
| SPS1 | CH | Process and space heating capacity additions in industry sectors¦Gas¦Biogas boiler | GWth/yr. | 0 | 0.014714 | 0.022464 | 0.12061 | 0.033642 | 0.10635 | 0.086452 | 0.04911 | 0.10572 | 0.11939 | 0.065347 | 0.12041
| SPS1 | CH | Process and space heating capacity additions in industry sectors¦Coal | GWth/yr. | 0 | 3.2268e-05 | 3.1619e-05 | 2.3251e-05 | 7.7057e-05 | 0.00017421 | 2.4407e-05 | 7.5706e-07 | 4.9393e-06 | 6.3165e-06 | 5.0098e-06 | 6.0953e-06
| SPS1 | CH | Process and space heating capacity additions in industry sectors¦Coal¦Coal boiler | GWth/yr. | 0 | 3.2268e-05 | 3.1619e-05 | 2.3251e-05 | 7.7057e-05 | 0.00017421 | 2.4407e-05 | 7.5706e-07 | 4.9393e-06 | 6.3165e-06 | 5.0098e-06 | 6.0953e-06
| SPS1 | CH | Process and space heating capacity additions in industry sectors¦Wood | GWth/yr. | 0 | 0.054553 | 0.00012993 | 0.031559 | 0.25388 | 0.070079 | 0.016835 | 0.27558 | 0.043774 | 0.18132 | 0.080374 | 0.077315
| SPS1 | CH | Process and space heating capacity additions in industry sectors¦Wood¦Wood boiler | GWth/yr. | 0 | 0.054553 | 0.00012993 | 0.031559 | 0.25388 | 0.070079 | 0.016835 | 0.27558 | 0.043774 | 0.18132 | 0.080374 | 0.077315
| SPS1 | CH | Process and space heating capacity additions in industry sectors¦Pellets | GWth/yr. | 0 | 0.0082315 | 0.00017721 | 0.0035319 | 0.027304 | 0.01147 | 0.0063913 | 0.023704 | 0.0099042 | 0.0054065 | 0.025009 | 0.005021
| SPS1 | CH | Process and space heating capacity additions in industry sectors¦Pellets¦Pellet boiler | GWth/yr. | 0 | 0.0082315 | 0.00017721 | 0.0035319 | 0.027304 | 0.01147 | 0.0063913 | 0.023704 | 0.0099042 | 0.0054065 | 0.025009 | 0.005021
| SPS1 | CH | Process and space heating capacity additions in industry sectors¦Wastes | GWth/yr. | 0 | 4.1153e-05 | 4.1396e-05 | 4.569e-05 | 0.17089 | 0.027549 | 0.00011662 | 0.00015553 | 0.00016327 | 4.4586e-05 | 6.4223e-05 | 2.3877e-05
| SPS1 | CH | Process and space heating capacity additions in industry sectors¦Wastes¦Wastes boiler | GWth/yr. | 0 | 4.1153e-05 | 4.1396e-05 | 4.569e-05 | 0.17089 | 0.027549 | 0.00011662 | 0.00015553 | 0.00016327 | 4.4586e-05 | 6.4223e-05 | 2.3877e-05
| SPS1 | CH | Process and space heating capacity additions in industry sectors¦Solar | GWth/yr. | 0 | 0.0027011 | 1.494e-06 | 1.9296e-06 | 0.0085929 | 0.003983 | 0.00017014 | 0.0086159 | 0.0033946 | 0.00076212 | 0.0081698 | 0.0038596
| SPS1 | CH | Process and space heating capacity additions in industry sectors¦Solar¦Solar thermal | GWth/yr. | 0 | 0.0027011 | 1.494e-06 | 1.9296e-06 | 0.0085929 | 0.003983 | 0.00017014 | 0.0086159 | 0.0033946 | 0.00076212 | 0.0081698 | 0.0038596
| SPS1 | CH | Process and space heating capacity additions in industry sectors¦Hydrogen | GWth/yr. | 0 | 0 | 0 | 0 | 0.37622 | 0.18268 | 0.00024816 | 0.40509 | 0.22266 | 0.063307 | 0.39182 | 0.23188
| SPS1 | CH | Process and space heating capacity additions in industry sectors¦Hydrogen¦Hydrogen boiler | GWth/yr. | 0 | 0 | 0 | 0 | 0.37622 | 0.18268 | 0.00024816 | 0.40509 | 0.22266 | 0.063307 | 0.39182 | 0.23188
| SPS1 | CH | Space water and process heat boiler capacity additions in Services sectors | GWth/yr. | 9.5292e-05 | 0.032515 | 0.15096 | 0.04783 | 2.6265 | 1.984 | 0.71243 | 2.6622 | 1.9565 | 0.98374 | 2.7564 | 1.6058
| SPS1 | CH | Space water and process heat boiler capacity additions in Services sectors¦Electricity | GWth/yr. | 8.8287e-06 | 8.0312e-06 | 0.15045 | 0.016261 | 0.31868 | 0.22403 | 0.032053 | 1.0623 | 0.41565 | 0.16451 | 1.0939 | 0.68654
| SPS1 | CH | Space water and process heat boiler capacity additions in Services sectors¦Electricity¦Electric boiler | GWth/yr. | 8.3523e-06 | 5.5697e-06 | 0.15045 | 0.016254 | 8.1537e-05 | 0.10813 | 3.4191e-05 | 0.00019421 | 0.16654 | 0.0001556 | 5.578e-05 | 0.081218
| SPS1 | CH | Space water and process heat boiler capacity additions in Services sectors¦Electricity¦Heat pump electric | GWth/yr. | 4.7639e-07 | 2.4615e-06 | 3.6548e-06 | 6.9137e-06 | 0.3186 | 0.1159 | 0.032019 | 1.0621 | 0.24911 | 0.16435 | 1.0939 | 0.60533
| SPS1 | CH | Space water and process heat boiler capacity additions in Services sectors¦Oil | GWth/yr. | 5.054e-06 | 5.8257e-06 | 5.6404e-06 | 8.3422e-06 | 0.07025 | 0.31791 | 1.1843e-05 | 0.039756 | 0.094246 | 7.1013e-05 | 0.045943 | 0.067385
| SPS1 | CH | Space water and process heat boiler capacity additions in Services sectors¦Oil¦Light fuel boiler | GWth/yr. | 5.054e-06 | 5.8257e-06 | 5.6404e-06 | 8.3422e-06 | 0.07025 | 0.31791 | 1.1843e-05 | 0.039756 | 0.094246 | 7.1013e-05 | 0.045943 | 0.067385
| SPS1 | CH | Space water and process heat boiler capacity additions in Services sectors¦Gas | GWth/yr. | 1.3251e-05 | 0.00020907 | 0.00046676 | 0.00011597 | 1.1174 | 0.76362 | 0.0002437 | 0.796 | 0.88912 | 0.6033 | 0.89944 | 0.36225
| SPS1 | CH | Space water and process heat boiler capacity additions in Services sectors¦Gas¦Gas boiler | GWth/yr. | 5.8658e-07 | 6.7458e-06 | 7.7696e-06 | 9.3199e-05 | 0.99553 | 0.56484 | 0.00016622 | 0.66026 | 0.72869 | 0.53697 | 0.70495 | 0.32559
| SPS1 | CH | Space water and process heat boiler capacity additions in Services sectors¦Gas¦Heat pump gas | GWth/yr. | 3.0774e-06 | 0.00015977 | 0.00045247 | 1.5715e-05 | 0.0040745 | 0.034328 | 5.0524e-05 | 0.025703 | 5.6116e-05 | 0.0020263 | 0.030477 | 0.004034
| SPS1 | CH | Space water and process heat boiler capacity additions in Services sectors¦Gas¦Biogas boiler | GWth/yr. | 9.5872e-06 | 4.2556e-05 | 6.5211e-06 | 7.0554e-06 | 0.11777 | 0.16445 | 2.6956e-05 | 0.11003 | 0.16037 | 0.064302 | 0.16402 | 0.032628
| SPS1 | CH | Space water and process heat boiler capacity additions in Services sectors¦Wood | GWth/yr. | 4.1785e-06 | 2.0145e-05 | 8.6355e-06 | 7.1536e-06 | 0.48607 | 0.2719 | 0.5376 | 0.064291 | 0.085015 | 6.8131e-05 | 0.0001025 | 0.062438
| SPS1 | CH | Space water and process heat boiler capacity additions in Services sectors¦Wood¦Wood boiler | GWth/yr. | 4.1785e-06 | 2.0145e-05 | 8.6355e-06 | 7.1536e-06 | 0.48607 | 0.2719 | 0.5376 | 0.064291 | 0.085015 | 6.8131e-05 | 0.0001025 | 0.062438
| SPS1 | CH | Space water and process heat boiler capacity additions in Services sectors¦Pellets | GWth/yr. | 4.4646e-06 | 0.023443 | 7.6762e-06 | 9.0064e-06 | 0.12418 | 0.056494 | 3.5415e-05 | 0.14634 | 0.070594 | 7.8072e-05 | 0.15834 | 0.12773
| SPS1 | CH | Space water and process heat boiler capacity additions in Services sectors¦Pellets¦Pellet boiler | GWth/yr. | 4.4646e-06 | 0.023443 | 7.6762e-06 | 9.0064e-06 | 0.12418 | 0.056494 | 3.5415e-05 | 0.14634 | 0.070594 | 7.8072e-05 | 0.15834 | 0.12773
| SPS1 | CH | Space water and process heat boiler capacity additions in Services sectors¦Solar | GWth/yr. | 5.9516e-05 | 0.0088293 | 2.0117e-05 | 3.42e-05 | 0.49962 | 0.34034 | 0.14247 | 0.49962 | 0.30693 | 0.17589 | 0.50842 | 0.29812
| SPS1 | CH | Space water and process heat boiler capacity additions in Services sectors¦Solar¦Solar thermal | GWth/yr. | 5.9516e-05 | 0.0088293 | 2.0117e-05 | 3.42e-05 | 0.49962 | 0.34034 | 0.14247 | 0.49962 | 0.30693 | 0.17589 | 0.50842 | 0.29812
| SPS1 | CH | Space water and process heat boiler capacity additions in Services sectors¦Hydrogen | GWth/yr. | 0 | 0 | 0 | 0.031394 | 0.010391 | 0.0096795 | 1.2122e-05 | 0.053865 | 0.094905 | 0.039831 | 0.050247 | 0.0012879
| SPS1 | CH | Space water and process heat boiler capacity additions in Services sectors¦Hydrogen¦Hydrogen boiler | GWth/yr. | 0 | 0 | 0 | 0.031394 | 0.010391 | 0.0096795 | 1.2122e-05 | 0.053865 | 0.094905 | 0.039831 | 0.050247 | 0.0012879
| SPS1 | CH | Domestic hydrogen production capacity additions | GW-H2/yr. | 0.00077249 | 0.00043581 | 2.498e-05 | 0.019143 | 0.30973 | 1.0703 | 0.80076 | 1.5214 | 0.10868 | 1.0314 | 0.91411 | 1.3948
| SPS1 | CH | Domestic hydrogen production capacity additions¦Electricity | GW-H2/yr. | 0.00077249 | 0.00043581 | 2.498e-05 | 0.018792 | 0.28717 | 1.0703 | 0.80074 | 1.38 | 0.048346 | 1.0307 | 0.80868 | 1.3682
| SPS1 | CH | Domestic hydrogen production capacity additions¦Electricity¦PEM electrolysis small-medium scale | GW-H2/yr. | 0.00077249 | 0.00043581 | 2.498e-05 | 0.018767 | 0.28714 | 0.71669 | 0.6779 | 1.3655 | 0.0010311 | 0.72331 | 0.68727 | 1.3499
| SPS1 | CH | Domestic hydrogen production capacity additions¦Electricity¦PEM electrolysis large scale | GW-H2/yr. | 0 | 0 | 0 | 2.4443e-05 | 3.0041e-05 | 0.35142 | 0.12055 | 0.013382 | 0.046549 | 0.30491 | 0.12053 | 0.013467
| SPS1 | CH | Domestic hydrogen production capacity additions¦Electricity¦SOEC electrolysis | GW-H2/yr. | 0 | 0 | 0 | 0 | 0 | 0.0021708 | 0.0022901 | 0.0011309 | 0.00076614 | 0.0025275 | 0.00087379 | 0.0048745
| SPS1 | CH | Domestic hydrogen production capacity additions¦Gas | GW-H2/yr. | 0 | 0 | 0 | 3.0271e-06 | 4.6448e-06 | 1.0075e-05 | 1.3645e-05 | 0.00089439 | 2.2445e-05 | 0.00036765 | 3.9723e-05 | 0.0014163
| SPS1 | CH | Domestic hydrogen production capacity additions¦Gas¦SMR-ATR Reforming | GW-H2/yr. | 0 | 0 | 0 | 3.0271e-06 | 4.6448e-06 | 5.8635e-06 | 9.7676e-06 | 0.00049214 | 1.6339e-05 | 0.00026421 | 2.8753e-05 | 0.00097881
| SPS1 | CH | Domestic hydrogen production capacity additions¦Gas¦SMR-ATR Reforming CCS | GW-H2/yr. | 0 | 0 | 0 | 0 | 0 | 4.2112e-06 | 3.8775e-06 | 0.00040224 | 6.1053e-06 | 0.00010344 | 1.097e-05 | 0.00043749
| SPS1 | CH | Domestic hydrogen production capacity additions¦Wood | GW-H2/yr. | 0 | 0 | 0 | 0.00034837 | 0.022559 | 2.3505e-06 | 4.625e-06 | 0.14052 | 0.060312 | 0.00026939 | 0.10539 | 0.025142
| SPS1 | CH | Domestic hydrogen production capacity additions¦Wood¦Gasification | GW-H2/yr. | 0 | 0 | 0 | 0.00034837 | 0.022559 | 2.3505e-06 | 4.625e-06 | 3.5059e-06 | 4.7322e-06 | 0.0002544 | 5.4306e-06 | 0.00021852
| SPS1 | CH | Domestic hydrogen production capacity additions¦Wood¦Gasification CCS | GW-H2/yr. | 0 | 0 | 0 | 0 | 0 | 0 | 0 | 0.14052 | 0.060307 | 1.4981e-05 | 0.10539 | 0.024924
| SPS1 | CH | Other fuel synthesis capacity additions | GW-output/yr.
| SPS1 | CH | Other fuel synthesis capacity additions¦Domestic biodiesel production¦Wood¦Fischer Tropsch | GW-output/yr. | 1.5726e-06 | 6.6443e-07 | 9.9748e-07 | 5.8423e-07 | 0.00015121 | 1.4133e-05 | 7.1618e-06 | 8.4978e-05 | 1.8733e-05 | 0.00016998 | 5.516e-06 | 0.00030744
| SPS1 | CH | Other fuel synthesis capacity additions¦Domestic biodiesel production¦Wood¦Fischer Tropsch CCS | GW-output/yr. | 0 | 0 | 0 | 0 | 0 | 0.00012081 | 1.0441e-05 | 0.23254 | 4.2236e-06 | 4.6438e-06 | 7.467e-06 | 0.20721
| SPS1 | CH | Other fuel synthesis capacity additions¦Domestic ethanol production¦Wood¦Ethanol reactor | GW-output/yr. | 0.0081987 | 2.5636e-06 | 0.030127 | 4.0765e-07 | 2.9577e-06 | 2.8212e-06 | 4.5204e-05 | 7.7787e-05 | 4.8345e-06 | 0.00010509 | 7.7615e-06 | 0.00023824
| SPS1 | CH | Other fuel synthesis capacity additions¦Domestic ethanol production¦Wood¦Ethanol reactor with CCS | GW-output/yr. | 0 | 0 | 0 | 0 | 0 | 5.9314e-05 | 4.4261e-05 | 5.3448e-05 | 0.00010945 | 0.00018266 | 4.3906e-06 | 0.00023939
| SPS1 | CH | Other fuel synthesis capacity additions¦Domestic biogas production¦Manure¦Fermentation | GW-output/yr. | 0.053691 | 0.10872 | 9.3943e-06 | 6.9746e-06 | 4.6452e-05 | 0.073602 | 0.11624 | 0.065338 | 0.009769 | 0.14913 | 0.11623 | 0.065395
| SPS1 | CH | Other fuel synthesis capacity additions¦Domestic biogas production¦Wastes¦Renewable¦Gasification | GW-output/yr. | 0.0041072 | 0.0043822 | 8.4441e-06 | 0.07577 | 0.11685 | 0.12062 | 0.058873 | 0.075561 | 0.12571 | 0.16741 | 0.062261 | 0.075846
| SPS1 | CH | Other fuel synthesis capacity additions¦Domestic biogas production¦Wastes¦Renewable¦Gasification CCS | GW-output/yr. | 0 | 0 | 0 | 0 | 0 | 0 | 0 | 0 | 0 | 0 | 0 | 0
| SPS1 | CH | Other fuel synthesis capacity additions¦Domestic biogas production¦Wastes¦Renewable¦Hydrothermal gasification | GW-output/yr. | 0 | 0 | 0 | 0 | 0 | 0.00015906 | 1.7505e-05 | 0.003925 | 2.0634e-06 | 1.152e-05 | 1.8855e-06 | 0.00060815
| SPS1 | CH | Other fuel synthesis capacity additions¦Domestic biogas production¦Wastes¦Renewable¦Hydrothermal gasification CCS | GW-output/yr. | 0 | 0 | 0 | 0 | 0 | 2.2409e-05 | 4.0079e-05 | 0.00021461 | 8.226e-07 | 4.8507e-05 | 1.4213e-06 | 0.0002205
| SPS1 | CH | Other fuel synthesis capacity additions¦Domestic biogas production¦Wood¦Gasification | GW-output/yr. | 5.2672e-06 | 7.8569e-05 | 4.2251e-06 | 2.9145e-06 | 5.7216e-05 | 8.4208e-06 | 3.8978e-05 | 5.4966e-05 | 6.8549e-06 | 0.000119 | 6.1324e-05 | 0.00038023
| SPS1 | CH | Other fuel synthesis capacity additions¦Domestic biogas production¦Wood¦Gasification CCS | GW-output/yr. | 0 | 0 | 0 | 0 | 0 | 8.4969e-05 | 2.8471e-05 | 9.6889e-05 | 0.00010936 | 0.00036922 | 8.6447e-06 | 0.00030324
| SPS1 | CH | Other fuel synthesis capacity additions¦Biomethane production from biogas upgrade | GW-output/yr. | 0.014345 | 0.068832 | 2.7425e-06 | 2.1986e-06 | 0.00070058 | 0.043073 | 0.099584 | 0.062632 | 0.075973 | 0.10686 | 0.099633 | 0.062738
| SPS1 | CH | Other fuel synthesis capacity additions¦Domestic wood to pellet production¦Pellets | GW-output/yr. | 0.15653 | 0.050891 | 9.0534e-06 | 9.7666e-06 | 0.15866 | 0.18126 | 0.097263 | 0.00016838 | 0.1222 | 0.22381 | 0.088669 | 0.00029231
| SPS1 | CH | Other fuel synthesis capacity additions¦Domestic PtG and PtL production¦PtG¦PtG gas | GW-output/yr. | 0 | 0 | 0 | 4.4501e-06 | 1.4762e-05 | 0.16956 | 0.52579 | 1.0281 | 2.9876e-05 | 8.9943e-05 | 0.024896 | 0.45108
| SPS1 | CH | Other fuel synthesis capacity additions¦Domestic PtG and PtL production¦PtL¦PtL Diesel | GW-output/yr. | 0 | 0 | 0 | 6.74e-06 | 3.3357e-05 | 0.21325 | 4.0039e-05 | 3.0955e-05 | 3.7863e-05 | 0.0021217 | 0.013058 | 0.00022941
| SPS1 | CH | Other fuel synthesis capacity additions¦Domestic PtG and PtL production¦PtL¦PtL Gasoline | GW-output/yr. | 0 | 0 | 0 | 6.4956e-06 | 3.2569e-05 | 0.20081 | 2.4693e-05 | 2.74e-05 | 3.1244e-05 | 0.017784 | 0.0054803 | 0.00014363

## check
| 2020 | 2022 | 2025 | 2030 | 2040 | 2050
Final energy consumption | 696.7449 | 686.5961 | 647.5036 | 619.4573 | 564.1305 | 545.5535
Industry | 142.2179 | 141.2032 | 142.4066 | 144.4836 | 133.1847 | 131.0034
Services | 140.1014 | 137.0502 | 130.5517 | 128.8255 | 127.0934 | 126.7146
Residential | 217.9682 | 219.9362 | 219.9204 | 217.7334 | 203.1133 | 192.2884
Transport | 196.4574 | 188.4065 | 154.6249 | 128.4148 | 100.739 | 95.547
Fuel input to energy conversion and DAC | 511.4717 | 501.2029 | 504.1295 | 532.7618 | 522.7347 | 534.1709
Electricity and heat | 493.451 | 476.325 | 478.5722 | 508.4837 | 491.9214 | 485.4235
Biofuel production | 18.0133 | 24.8515 | 25.5313 | 23.6817 | 22.5152 | 27.0489
Hydrogen production | 0.0073398 | 0.026408 | 0.025975 | 0.59645 | 8.2981 | 21.6984
DAC | 0 | 0 | 0 | 0 | 0 | 0.00016654
Total Primary energy consumption | 963.7753 | 963.1978 | 883.9235 | 874.9445 | 792.0782 | 746.4456
Domestic production | 301.5491 | 296.9731 | 329.2859 | 375.5521 | 428.7662 | 512.2009
Imports | 779.3962 | 701.7606 | 608.7996 | 547.3323 | 409.6776 | 283.2061
Exports | 117.1701 | 35.5358 | 54.162 | 47.94 | 46.3655 | 48.9614