## Variable_List
Variable | Description | Unit | Comment
Primary Production | Domestic primary production of resources | PJ/yr.
Imports | Imports of energy carriers | PJ/yr.
Exports | Exports of energy carriers | PJ/yr.
Electricity generation | Domestic electricity generation | PJ/yr.
Heat generation from CHPs and heat plants | Domestic heat production from CHPs (District heating CHPs or onsite CHPs) and heat plants | PJ/yr.
Fuel input for electricity generation | Fuel input allocated to domestic electricity generation only | PJ/yr.
Fuel input for heat generation from CHPs and heat plants | Fuel input allocated to domestic heat production from CHPs and heat plants only | PJ/yr.
Efficiency of power plants (electric) | Average annual efficiency of power plants and CHPs for electricity production only | % | The thermal efficiency of CHPs can be inferred from the Heat to Electricity production ratio, but it can also be provided; the average efficiency differs from the technical efficiency as it includes efficiency losses due to part load operation
Efficiency of heat plants (thermal) | Average annual efficiency of heat plants | % | It is the annual marketed efficiency including part load efficiency losses and differs from the full load nominal technical efficiency; for heat pumps refers to COP
Domestic biodiesel production | Domestic production of biodiesel | PJ/yr.
Heat from domestic biodiesel production | Heat produced as byproduct from biodiesel production and fed into the district heating network | PJ/yr.
Fuel input for domestic biodiesel production | Fuel input for the domestic production of biodiesel | PJ/yr.
Efficiency for domestic biodiesel production | Average annual efficiency for biodiesel and heat production | %
Domestic ethanol production | Domestic production of ethanol | PJ/yr.
Fuel input for domestic ethanol production | Fuel input for the domestic production of ethanol | PJ/yr.
Efficiency for domestic ethanol production | Average annual efficiency for domestic production of ethanol | %
Domestic biogas production | Domestic production of biogas and biogenic syngas | PJ/yr.
Electricity from domestic biogas production | Electriicty produced as byproduct from biogas production and fed into the grid | PJ/yr.
Heat from domestic biogas production | Heat produced as byproduct from biogas production and fed into the district heating network | PJ/yr.
Fuel input for domestic biogas production | Fuel input for domestic biogas production | PJ/yr.
Efficiency for domestic biogas production | Average annual efficiency for biogas production (accounting for byproduct production) | %
Domestic hydrogen production | Domestic hydrogen production | PJ/yr.
Fuel input for hydrogen production | Fuel input for deomstic hydrogen production | PJ/yr.
Efficiency for hydrogen production | Average annual efficiency for hydrogen production | % | Including losses due to part load operation
Biomethane production from biogas upgrade | Production of domestic biomethane from biogas | PJ/yr. | One technology only fuel output is biomethane
Fuel input for biogas upgrade to biomethane | Use of biogas for upgrade to biomethane | PJ/yr. | One technology only fuel input is biogas
Efficiency for biomethane production from biogas upgrade | Average annual efficiency of biogas to biomethane upgrade | PJ/yr. | One technology only fuel input is biogas, fuel output is biomethane
Domestic PtG and PtL production | Domestic production of power-to-gas and power-to-liquids | PJ/yr.
Fuel input for domestic PtG and PtL production | Fuel used for domestic PtG and PtL production (excl. CO2) | PJ/yr.
Efficiency for domestic PtG and PtL production | Average annual efficiency for PtG and PtL processes (excl. CO2 consumption) | %
CO2 input for domestic PtG and PtL production | CO2 input for domestic PtG and PtL production | Mt/yr. | The distinction of the source of CO2 (biogenic or fossil) is also provided and can be proportionally allocated to the technologies for PtG and PtL
Domestic wood to pellet production | Wood conversion to pellet domestic production output | PJ/yr. | One technology only , input is wood output is pellet
Fuel input for wood to pellet production | Wood conversion to pellet domestic production - input wood required | PJ/yr. | One technology only , input is wood output is pellet
Efficiency for wood to pellet production | Average annual efficiency of wood to pellet conversion | %
Fuel consumption in industry sectors | Fuel consumption in industry by fuel and technology | PJ/yr. | This unfortunately it will change when the new industrial sectors will be integrated into STEM
Process and space heating production in industry sectors | Energy service demand provided in the form of process and space heating in industry | PJ/yr. | This unfortunately it will change when the new industrial sectors will be integrated into STEM
Efficiency in industry sectors | Boilers efficiency and COP of heat pumps in the industrial sectors | % | This unfortunately it will change when the new industrial sectors will be integrated into STEM
Fuel consumption in Services sectors | Fuel consumption in services sectors by fuel and technology | PJ/yr.
Space water and process heat production in Services sectors | Production of energy service demand for space, water and process heat in Services sectors | PJ/yr.
Efficiency in Services sectors | Boilers efficiency and COP of heat pumps in the Services sectors | %
Fuel consumption in Residential sector | Fuel consumption for residential space and water heating (differentiated) by fuel and technology | PJ/yr.
Space and water heat production in Residential sector | Space and water heat production by technology in residential sectors | PJ/yr.
Efficiency in Residential sector | Average annual efficiency of residential boilers including part load lossess | %
Fuel consumption in cars | Fuel consumption in cars | PJ/yr. | The alternative fuels consumption is provided for totals but it can be proportionally allocated to cars
Cars mileage | Annual km driven by cars per car type and fuel | billion km/yr.
Cars efficiency | Average annual efficiency across all the stock of the same car type | km/MJ | Some extreme values are artefacts from the solution (very small numbers close to zero in consumption or mileage or both)
Fuel consumption in urban buses | Fuel consumption in urban buses (not trolleybuses) | PJ/yr.
Urban buses mileage | Annual km driven per urban bus type and fuel | billion km/yr. | Some extreme values are artefacts from the solution (very small numbers close to zero in consumption or mileage or both)
Urban buses efficiency | Average annual efficiency across all the stock of the same urban bus type | km/MJ
Fuel consumption in coaches | Fuel consumption in coaches | PJ/yr.
Coaches mileage | Annual km driven per coach type and fuel | billion km/yr. | Some extreme values are artefacts from the solution (very small numbers close to zero in consumption or mileage or both)
Coaches efficiency | Average annual efficiency across all the stock of the same coach type | km/MJ
Fuel consumption in trolleybuses | Fuel consumption in trolleybuses | PJ/yr.
Trolleybuses mileage | Annual km driven by trolleybus type and fuel | billion km/yr.
Trolleybuses efficiency | Average annual efficiency across all the stock of the same trolleybus type | km/MJ
Fuel consumption in trams | Fuel consumption in trams | PJ/yr.
Trams mileage | Annual km driven by trams and fuel | billion km/yr.
Trams efficiency | Average annual efficiency across all the stock of the same tram type | km/MJ
Fuel consumption in motorised two wheelers | Fuel consumption in two wheelers by fuel and size | PJ/yr.
Motorised two wheelers mileage | Annual km driven by type and fuel | billion km/yr.
Motorised two wheelers efficiency | Average annual efficiency across all the stock of the same two wheelers type | km/MJ
Fuel consumption in light duty vehicles | Fuel consumption in light duty vehicles by fuel and size | PJ/yr.
Light duty vehicles mileage | Annual km driven by type and fuel | billion km/yr.
Light duty vehicles efficiency | Average annual efficiency across all the stock of the same light duty vehicles type | km/MJ
Fuel consumption in heavy duty vehicles | Fuel consumption in heavy duty vehicles by fuel and size | PJ/yr.
Heavy duty vehicles mileage | Annual km driven by type and fuel | billion km/yr.
Heavy duty vehicles efficiency | Average annual efficiency across all the stock of the same heavy duty vehicles type | km/MJ
Fuel consumption in other transport | Fuel consumption in other transport | PJ/yr.
Other transport mileage | Annual km driven in other transprot | billion km/yr. or PJ/yr.
Other transport efficiency | Average annual efficiency across all the stock of the same other transport type | km/MJ or %
Direct CO2 emissions from fuel combustion and industrial processes | Direct CO2 emissions from fuel combustion and industrial processes | Mt/yr.
CO2 storage and utilisation | Quantities of CO2 domestically stored or utilised, or exported | Mt/yr.
Direct air capture | Consumption for DAC (electricity, heat) and CO2 captured from DAC | PJ/yr.
Primary Energy Consumption | Total domestic energy consumption (= production + imports - exports) | PJ/yr.
Electricity generation capacity | Net install electricity and CHP generatoin capacity | GWe/yr.
Space heating boiler capacity in Residential sector | Capacity of boilers and heat pumps in the residential sector for space heating | GWth/yr.
Process and space heating capacity in industry sectors | Capacity of industrial boilers and heat pumps for process and space heating production | GWth/yr.
Space water and process heat boiler capacity in Services sectors | Capacity of boilers and heat pumps for process and space heating production in services sector | GWth/yr.
Cars stock | Stock of cars per engine type and size | Million
Urban buses stock | Stock of urban buses per engine type and size | Thousands
Coaches stock | Stock of coaches per engine type and size | Thousands
Light duty vehicles stock | Stock of light duty vehicles per engine type | Thousands
Heavy duty vehicles stock | Stock of trucks (heavy duty vehicles) per engine type | Thousands
Domestic hydrogen production capacity | Domestic hydrogen producton capacity by technology | GW-H2/yr.
Other fuel synthesis capacity | Production capacity for synthetic fuels (biogenic or e-fuels) in terms of output product | GW-output/yr.
Electricity generation capacity additions | Newly installed capacity for electricity generation (incl. CHPs) - the capacity additions are reported for the whole period represented under the milestone year | GWe/yr.
Cars stock additions additions | New car registrations - the number in a year is cummulative registrations for the period represented under this year | Million
Urban buses stock additions | New urban buses registrations - the number in a year is cummulative registrations for the period represented under this year | Million
Coaches stock additions | New coaches registrations - the number in a year is cummulative registrations for the period represented under this year
Light duty vehicles stock additions | New light duty vehicle registrations - the number in a year is cummulative registrations for the period represented under this year
Heavy duty vehicles stock additions | New heavy duty vehicle registrations - the number in a year is cummulative registrations for the period represented under this year
Space and water heat boiler capacity additions in Residential sector | Newly installed capacity - the capacity additions are reported for the whole period represented under the milestone year | GWth/yr.
Process and space heating capacity additions in industry sectors | Newly installed capacity - the capacity additions are reported for the whole period represented under the milestone year | GWth/yr.
Space water and process heat boiler capacity additions in Services sectors | Newly installed capacity - the capacity additions are reported for the whole period represented under the milestone year | GWth/yr.
Domestic hydrogen production capacity additions | Newly installed capacity - the capacity additions are reported for the whole period represented under the milestone year | GW-H2/yr.
Other fuel synthesis capacity additions | Newly installed capacity - the capacity additions are reported for the whole period represented under the milestone year | GW-output/yr.

## SPS1
Model | Scenario | Region | Variable | Unit | 2020 | 2022 | 2025 | 2030 | 2035 | 2040 | 2045 | 2050 | 2055 | 2060 | 2065 | 2070
STEM | SPS1 | CH | Primary Production | PJ/yr. | 301.5486 | 296.2433 | 328.4302 | 379.5968 | 442.9731 | 522.3339 | 576.2683 | 594.8971 | 601.468 | 602.3071 | 601.9857 | 606.3866
STEM | SPS1 | CH | Primary Production¦Wood | PJ/yr. | 46.3338 | 49.7344 | 49.7344 | 49.735 | 49.7367 | 53.8676 | 68.1018 | 68.1019 | 68.1018 | 68.1018 | 68.1018 | 68.1018
STEM | SPS1 | CH | Primary Production¦Wood¦Waste wood | PJ/yr. | 11.1119 | 11.9529 | 13.3572 | 15.6562 | 16.4246 | 17.1137 | 17.7717 | 18.4297 | 18.3412 | 18.2527 | 18.1642 | 18.0757
STEM | SPS1 | CH | Primary Production¦Wood¦Wood residues | PJ/yr. | 7.5117 | 7.5432 | 7.5904 | 7.669 | 7.669 | 7.669 | 7.669 | 7.6691 | 7.669 | 7.669 | 7.669 | 7.669
STEM | SPS1 | CH | Primary Production¦Wood¦Wood from landscape maintenance | PJ/yr. | 3.1683 | 3.4957 | 3.9868 | 4.8054 | 4.8054 | 4.8054 | 4.8054 | 4.8054 | 4.8054 | 4.8054 | 4.8054 | 4.8054
STEM | SPS1 | CH | Primary Production¦Wood¦Wood from Forest (hard wood) | PJ/yr. | 24.542 | 26.7427 | 24.8 | 21.6044 | 20.8377 | 24.2795 | 37.8557 | 37.1977 | 37.2862 | 37.3747 | 37.4632 | 37.5517
STEM | SPS1 | CH | Primary Production¦Waste | PJ/yr. | 70.0324 | 70.329 | 70.0868 | 69.1406 | 69.04 | 78.225 | 81.5116 | 83.828 | 81.4696 | 80.2624 | 80.2606 | 80.268
STEM | SPS1 | CH | Primary Production¦Waste¦Non renewable waste | PJ/yr. | 35.9317 | 36.2284 | 35.9845 | 35.04 | 34.9376 | 37.2524 | 38.6518 | 39.2217 | 36.8626 | 35.6204 | 35.6185 | 35.6201
STEM | SPS1 | CH | Primary Production¦Waste¦Renewable waste | PJ/yr. | 34.1007 | 34.1006 | 34.1023 | 34.1006 | 34.1023 | 40.9726 | 42.8598 | 44.6064 | 44.607 | 44.642 | 44.6421 | 44.6479
STEM | SPS1 | CH | Primary Production¦Manure | PJ/yr. | 3.7981 | 11.2815 | 12.5404 | 12.5405 | 12.5405 | 12.5567 | 16.7757 | 16.7761 | 16.7762 | 18.8375 | 18.8376 | 18.8501
STEM | SPS1 | CH | Primary Production¦Hydro | PJ/yr. | 149.4306 | 125.6138 | 136.8016 | 152.0366 | 152.9712 | 155.3242 | 157.3369 | 158.4469 | 162.4116 | 160.3755 | 160.1283 | 162.2833
STEM | SPS1 | CH | Primary Production¦Hydro¦Large hydro | PJ/yr. | 66.7457 | 49.7989 | 68.8959 | 67.3119 | 69.6027 | 71.9371 | 73.0917 | 74.8361 | 74.8361 | 74.8361 | 74.8361 | 74.836
STEM | SPS1 | CH | Primary Production¦Hydro¦Run-of-river hydro | PJ/yr. | 66.6324 | 55.7641 | 65.5807 | 67.3303 | 66.8838 | 66.3777 | 67.0513 | 66.2841 | 66.2841 | 66.2841 | 66.2841 | 66.2843
STEM | SPS1 | CH | Primary Production¦Hydro¦Pump storage | PJ/yr. | 16.0524 | 20.0508 | 2.325 | 17.3943 | 16.4848 | 17.0095 | 17.194 | 17.3267 | 21.2914 | 19.2553 | 19.0081 | 21.1629
STEM | SPS1 | CH | Primary Production¦Solar | PJ/yr. | 12.5565 | 16.5223 | 32.0556 | 54.4918 | 96.6294 | 145.3539 | 167.0674 | 176.1561 | 179.9971 | 180.0006 | 180.0004 | 180.0012
STEM | SPS1 | CH | Primary Production¦Wind | PJ/yr. | 0.5241 | 0.54539 | 0.50326 | 0.86573 | 0.91221 | 0.91284 | 1.0202 | 1.0211 | 1.0236 | 1.0247 | 1.0251 | 1.0252
STEM | SPS1 | CH | Primary Production¦Ambient heat | PJ/yr. | 18.8731 | 22.217 | 26.7082 | 40.7867 | 61.1431 | 76.0918 | 84.0234 | 90.1398 | 91.6881 | 93.7046 | 93.6319 | 95.857
STEM | SPS1 | CH | Primary Production¦Geothermal | PJ/yr. | 0 | 0 | 0 | 0 | 0 | 0.0016477 | 0.43121 | 0.42711 | 0 | 0 | 0 | 0
STEM | SPS1 | CH | Imports | PJ/yr. | 779.7556 | 702.1451 | 609.6482 | 541.5334 | 411.9868 | 285.1225 | 180.1645 | 263.0193 | 260.5435 | 257.4907 | 260.0599 | 262.0448
STEM | SPS1 | CH | Imports¦Coal | PJ/yr. | 3.6601 | 3.5648 | 0.026616 | 0.0060498 | 0.0032469 | 0.0042119 | 0.0016802 | 2.9246e-05 | 0.00066529 | 0.00013253 | 0.00013811 | 0.00013325
STEM | SPS1 | CH | Imports¦Oil | PJ/yr. | 310.6888 | 287.1904 | 224.1169 | 174.2422 | 109.5116 | 80.4679 | 89.224 | 97.5144 | 95.8492 | 97.5511 | 98.6206 | 100.2334
STEM | SPS1 | CH | Imports¦Oil¦Fossil liquids | PJ/yr. | 304.5758 | 281.0776 | 218.0039 | 163.3426 | 86.1516 | 38.0394 | 16.7298 | 0 | 0.010911 | 0.0020877 | 0.0022007 | 0.0026056
STEM | SPS1 | CH | Imports¦Oil¦Fossil liquids¦Light fuel oil | PJ/yr. | 101.814 | 88.2171 | 79.8431 | 61.8221 | 28.0956 | 9.7253 | 4.9379 | 0 | 0.009175 | 0.0019076 | 0.0020051 | 0.0023798
STEM | SPS1 | CH | Imports¦Oil¦Fossil liquids¦Heavy fuel oil | PJ/yr. | 2.7764 | 2.7644 | 0.009176 | 0.0023477 | 0.002304 | 0.0051537 | 0.0018965 | 0 | 0 | 0 | 0 | 0
STEM | SPS1 | CH | Imports¦Oil¦Fossil liquids¦Motor Diesel | PJ/yr. | 119.8789 | 112.686 | 68.0884 | 52.3077 | 33.6845 | 20.1202 | 6.5421 | 0 | 0.00037685 | 6.02e-05 | 6.4493e-05 | 7.3782e-05
STEM | SPS1 | CH | Imports¦Oil¦Fossil liquids¦Motor Gasoline | PJ/yr. | 78.9973 | 76.005 | 68.2144 | 46.6248 | 22.0046 | 6.3176 | 3.4477 | 0 | 0.00089704 | 6.2175e-05 | 6.7281e-05 | 7.7892e-05
STEM | SPS1 | CH | Imports¦Oil¦Fossil liquids¦Kerosene (excl. international aviation) | PJ/yr. | 1.1092 | 1.4051 | 1.8489 | 2.5857 | 2.3645 | 1.8711 | 1.8002 | 0 | 0.00046174 | 5.778e-05 | 6.3797e-05 | 7.416e-05
STEM | SPS1 | CH | Imports¦Oil¦Synthetic liquids | PJ/yr. | 6.113 | 6.1127 | 6.113 | 10.8996 | 23.36 | 42.4285 | 72.4942 | 97.5144 | 95.8383 | 97.549 | 98.6184 | 100.2308
STEM | SPS1 | CH | Imports¦Oil¦Synthetic liquids¦Total¦Motor diesel | PJ/yr. | 1.8173 | 1.8119 | 3.1995 | 3.0133 | 3.2833 | 3.2806 | 3.2828 | 0.91154 | -0.40833 | 0.36838 | -0.105 | -0.041285
STEM | SPS1 | CH | Imports¦Oil¦Synthetic liquids¦Total¦Motor Gasoline | PJ/yr. | 4.2954 | 4.3007 | 2.9134 | 2.5803 | 1.5485 | 0.51829 | 0.52782 | 1.0385 | 0.86429 | 0.90403 | 0.88252 | 0.86819
| SPS1 | CH | Imports¦Oil¦Synthetic liquids¦Total¦Kerosene | PJ/yr. | 0.00019087 | 0.0001569 | 0.00010709 | 5.3059 | 18.5282 | 38.6297 | 68.6836 | 95.5644 | 95.3823 | 96.2766 | 97.8409 | 99.4039
STEM | SPS1 | CH | Imports¦Oil¦Synthetic liquids¦Bioliquids¦Total | PJ/yr. | 6.113 | 6.1127 | 6.113 | 10.8996 | 10.0539 | 22.3271 | 42.4403 | 70.6336 | 95.8383 | 96.8368 | 97.0541 | 98.6678
STEM | SPS1 | CH | Imports¦Oil¦Synthetic liquids¦Bioliquids¦Biodiesel | PJ/yr. | 1.8173 | 1.8119 | 3.1995 | 3.0133 | 3.1995 | 3.2806 | 3.2828 | 0.91154 | -0.40833 | 0.36838 | -0.105 | -0.041285
STEM | SPS1 | CH | Imports¦Oil¦Synthetic liquids¦Bioliquids¦Ethanol | PJ/yr. | 4.2954 | 4.3007 | 2.9134 | 2.5803 | 1.5485 | 0.51829 | 0.52782 | 1.0385 | 0.86429 | 0.90403 | 0.88252 | 0.86819
| SPS1 | CH | Imports¦Oil¦Synthetic liquids¦Bioliquids¦Biokerosene | PJ/yr. | 0.00019087 | 0.0001569 | 0.00010709 | 5.3059 | 5.3059 | 18.5282 | 38.6297 | 68.6836 | 95.3823 | 95.5644 | 96.2766 | 97.8409
STEM | SPS1 | CH | Imports¦Oil¦Synthetic liquids¦PtL¦Total | PJ/yr. | 0 | 0 | 0 | 0 | 13.3061 | 20.1015 | 30.0539 | 26.8808 | 0 | 0.71224 | 1.5643 | 1.563
STEM | SPS1 | CH | Imports¦Oil¦Synthetic liquids¦PtL¦PtL Diesel | PJ/yr. | 0 | 0 | 0 | 0 | 0.083791 | 0 | 0 | 0 | 0 | 0 | 0 | 0
STEM | SPS1 | CH | Imports¦Oil¦Synthetic liquids¦PtL¦PtL Gasoline | PJ/yr. | 0 | 0 | 0 | 0 | 0 | 0 | 0 | 0 | 0 | 0 | 0 | 0
| SPS1 | CH | Imports¦Oil¦Synthetic liquids¦PtL¦PtL Kerosene | PJ/yr. | 0 | 0 | 0 | 0 | 13.2223 | 20.1015 | 30.0539 | 26.8808 | 0 | 0.71224 | 1.5643 | 1.563
STEM | SPS1 | CH | Imports¦Gas | PJ/yr. | 117.2984 | 106.7203 | 110.8746 | 100.5384 | 84.0843 | 59.28 | 19.1399 | 2.4717 | 4.1511 | 3.4931 | 4.1319 | 4.2116
STEM | SPS1 | CH | Imports¦Gas¦Fossil gases¦Total | PJ/yr. | 117.2984 | 106.72 | 110.8746 | 99.8769 | 80.6811 | 56.9655 | 16.8387 | 5.1189e-05 | 0.0019265 | 0.00029468 | 0.00032466 | 0.00037014
STEM | SPS1 | CH | Imports¦Gas¦Fossil gases¦Natural gas | PJ/yr. | 117.2984 | 106.72 | 110.8746 | 99.8713 | 80.6733 | 56.9564 | 16.8304 | 1.2748e-05 | 0.00058297 | 6.0674e-05 | 6.7156e-05 | 7.7837e-05
STEM | SPS1 | CH | Imports¦Gas¦Fossil gases¦Liquified Natural Gas | PJ/yr. | 0 | 0 | 0 | 0.0056556 | 0.0078235 | 0.009046 | 0.0082696 | 3.8441e-05 | 0.0013435 | 0.000234 | 0.0002575 | 0.0002923
STEM | SPS1 | CH | Imports¦Gas¦Synthetic gases | PJ/yr. | 0 | 0.00025255 | 9.0592e-06 | 0.66154 | 3.4032 | 2.3145 | 2.3012 | 2.4716 | 4.1491 | 3.4928 | 4.1316 | 4.2112
STEM | SPS1 | CH | Imports¦Gas¦Synthetic gases¦Biogases | PJ/yr. | 0 | 0.00025255 | 9.0592e-06 | 0.66154 | 0.66154 | 2.3145 | 2.3012 | 2.4716 | 3.4032 | 3.4928 | 4.1316 | 4.1491
STEM | SPS1 | CH | Imports¦Gas¦Synthetic gases¦Biogases¦Biogas | PJ/yr. | 0 | 0.00025255 | 9.0592e-06 | 0.66154 | 0.66154 | 2.3145 | 2.3012 | 2.4716 | 3.4032 | 3.4928 | 4.1316 | 4.1491
STEM | SPS1 | CH | Imports¦Gas¦Synthetic gases¦PtG | PJ/yr. | 0 | 0 | 0 | 0 | 2.7417 | 0 | 0 | 0 | 0.74591 | 0 | 0 | 0.062061
STEM | SPS1 | CH | Imports¦Gas¦Synthetic gases¦PtG¦PtG gas | PJ/yr. | 0 | 0 | 0 | 0 | 2.7417 | 0 | 0 | 0 | 0.74591 | 0 | 0 | 0.062061
STEM | SPS1 | CH | Imports¦Nuclear fuel | PJ/yr. | 250.9484 | 254.3925 | 224.1773 | 221.5312 | 173.5523 | 100.0057 | 19.8388 | 120.9158 | 120.9158 | 120.9175 | 120.9179 | 120.9252
STEM | SPS1 | CH | Imports¦Electricity | PJ/yr. | 97.1601 | 50.2772 | 50.4529 | 45.2156 | 44.8353 | 45.2325 | 51.4005 | 42.1173 | 39.6264 | 35.5288 | 36.3892 | 36.6744
STEM | SPS1 | CH | Imports¦Electricity¦Austria | PJ/yr. | 15.0138 | 0.054495 | 0.029108 | 0.028563 | 0.016713 | 0.013971 | 0.64958 | 5.4388 | 5.443 | 5.7051 | 5.8273 | 5.6511
STEM | SPS1 | CH | Imports¦Electricity¦France | PJ/yr. | 28.9486 | 22.4462 | 27.4848 | 20.4486 | 26.4316 | 28.6814 | 35.8693 | 31.5375 | 31.1598 | 28.7186 | 29.7144 | 29.5442
STEM | SPS1 | CH | Imports¦Electricity¦Germany | PJ/yr. | 46.3985 | 27.7746 | 22.9373 | 24.7375 | 18.3858 | 16.5361 | 14.8808 | 5.14 | 3.0227 | 1.1041 | 0.84647 | 1.4774
STEM | SPS1 | CH | Imports¦Electricity¦Italy | PJ/yr. | 6.7991 | 0.0018393 | 0.0016797 | 0.00089434 | 0.0011453 | 0.001048 | 0.00089835 | 0.0010046 | 0.00087295 | 0.0010372 | 0.00099484 | 0.0017761
STEM | SPS1 | CH | Imports¦Hydrogen | PJ/yr. | 0 | 0 | 0 | 0 | 0 | 0.13216 | 0.55955 | 1.5131e-05 | 0.00036423 | 6.0297e-05 | 6.6025e-05 | 7.5018e-05
STEM | SPS1 | CH | Exports | PJ/yr. | 117.1701 | 35.5709 | 54.5264 | 47.2156 | 46.8353 | 47.2325 | 42.2754 | 44.1173 | 41.6263 | 37.5288 | 38.3892 | 38.6744
STEM | SPS1 | CH | Exports¦Electricity | PJ/yr. | 117.1701 | 35.5709 | 54.5264 | 47.2156 | 46.8353 | 47.2325 | 42.2754 | 44.1173 | 41.6263 | 37.5288 | 38.3892 | 38.6744
STEM | SPS1 | CH | Exports¦Electricity¦Austria | PJ/yr. | 6.2296 | 0.0027639 | 0.0035629 | 0.0010049 | 0.0011771 | 0.0010686 | 0.00075693 | 0.00061117 | 0.00055247 | 0.00058812 | 0.00056108 | 0.00096742
STEM | SPS1 | CH | Exports¦Electricity¦France | PJ/yr. | 12.7534 | 0.0021941 | 0.002179 | 0.0011664 | 0.0018047 | 0.0026334 | 0.0030786 | 0.0028317 | 0.0026201 | 0.0028201 | 0.0026828 | 0.0042942
STEM | SPS1 | CH | Exports¦Electricity¦Germany | PJ/yr. | 26.493 | 0.0016783 | 0.001877 | 0.0019304 | 0.0031433 | 0.003848 | 0.0049377 | 0.0022617 | 0.0014821 | 0.0015357 | 0.0015312 | 0.003502
STEM | SPS1 | CH | Exports¦Electricity¦Italy | PJ/yr. | 71.6941 | 35.5642 | 54.5188 | 47.2115 | 46.8292 | 47.225 | 42.2666 | 44.1116 | 41.6217 | 37.5239 | 38.3845 | 38.6656
STEM | SPS1 | CH | Electricity generation | PJ/yr. | 251.1464 | 229.6978 | 252.757 | 287.2642 | 315.2604 | 342.1847 | 338.3386 | 389.0576 | 399.9178 | 405.4409 | 401.3306 | 404.9176
STEM | SPS1 | CH | Electricity generation¦Nuclear Fuel | PJ/yr. | 82.7601 | 83.1097 | 73.0801 | 73.0799 | 57.3156 | 33.1598 | 5.4391 | 38.8591 | 38.8304 | 38.7175 | 38.7176 | 38.7193
STEM | SPS1 | CH | Electricity generation¦Nuclear Fuel¦Nuclear power plants | PJ/yr. | 82.7601 | 83.1097 | 73.0801 | 73.0799 | 57.3156 | 33.1598 | 5.4391 | 38.8591 | 38.8304 | 38.7175 | 38.7176 | 38.7193
STEM | SPS1 | CH | Electricity generation¦Hydro | PJ/yr. | 146.2201 | 121.6036 | 136.3366 | 148.5577 | 149.6743 | 151.9224 | 153.8982 | 154.9816 | 158.1533 | 156.5244 | 156.3267 | 158.0507
STEM | SPS1 | CH | Electricity generation¦Hydro¦Hydro Large | PJ/yr. | 66.7457 | 49.7989 | 68.8959 | 67.3119 | 69.6027 | 71.9371 | 73.0917 | 74.8361 | 74.8361 | 74.8361 | 74.8361 | 74.836
STEM | SPS1 | CH | Electricity generation¦Hydro¦Hydro Run of River | PJ/yr. | 66.6324 | 55.7641 | 65.5807 | 67.3303 | 66.8838 | 66.3777 | 67.0513 | 66.2841 | 66.2841 | 66.2841 | 66.2841 | 66.2843
STEM | SPS1 | CH | Electricity generation¦Hydro¦Pump storage | PJ/yr. | 12.8419 | 16.0406 | 1.86 | 13.9154 | 13.1878 | 13.6076 | 13.7552 | 13.8614 | 17.0331 | 15.4042 | 15.2065 | 16.9303
STEM | SPS1 | CH | Electricity generation¦Oil | PJ/yr. | 0.11198 | 0.17161 | 0.020412 | 0.17159 | 0.17159 | 0.17166 | 0.049344 | 4.9388e-05 | 0.0046796 | 0.0037876 | 0.0059347 | 0.0085195
STEM | SPS1 | CH | Electricity generation¦Oil¦Peak devices | PJ/yr. | 0.03962 | 0.00017092 | 0.010068 | 0.0014103 | 0.0017574 | 0.16794 | 0.048611 | 4.1764e-05 | 0.0017186 | 0.00036987 | 0.00039241 | 0.00045935
STEM | SPS1 | CH | Electricity generation¦Oil¦CHP Oil (for District Heating) | PJ/yr. | 0.0018198 | 0.00012789 | 0.0028466 | 0.0009495 | 0.00085343 | 0.0037245 | 0.00073298 | 7.6244e-06 | 7.077e-05 | 5.6864e-05 | 5.9175e-05 | 6.376e-05
STEM | SPS1 | CH | Electricity generation¦Oil¦Industrial CHPs oil | PJ/yr. | 0.07054 | 0.17131 | 0.007498 | 0.16923 | 0.16898 | 0 | 0 | 0 | 0.0028902 | 0.0033608 | 0.0054831 | 0.0079964
STEM | SPS1 | CH | Electricity generation¦Oil¦Fossil liquids | PJ/yr. | 0.11198 | 0.17161 | 0.020412 | 0.17159 | 0.17159 | 0.17166 | 0.049344 | 4.9388e-05 | 0.0046796 | 0.0037876 | 0.0059347 | 0.0085195
STEM | SPS1 | CH | Electricity generation¦Oil¦Fossil liquids¦Peak devices | PJ/yr. | 0.03962 | 0.00017092 | 0.010068 | 0.0014103 | 0.0017574 | 0.16794 | 0.048611 | 4.1764e-05 | 0.0017186 | 0.00036987 | 0.00039241 | 0.00045935
STEM | SPS1 | CH | Electricity generation¦Oil¦Fossil liquids¦CHP Oil (for District Heating) | PJ/yr. | 0.0018198 | 0.00012789 | 0.0028466 | 0.0009495 | 0.00085343 | 0.0037245 | 0.00073298 | 7.6244e-06 | 7.077e-05 | 5.6864e-05 | 5.9175e-05 | 6.376e-05
STEM | SPS1 | CH | Electricity generation¦Oil¦Fossil liquids¦Industrial CHPs oil | PJ/yr. | 0.07054 | 0.17131 | 0.007498 | 0.16923 | 0.16898 | 0 | 0 | 0 | 0.0028902 | 0.0033608 | 0.0054831 | 0.0079964
STEM | SPS1 | CH | Electricity generation¦Oil¦Synthetic liquids | PJ/yr. | 0 | 0 | 0 | 0 | 0 | 0 | 0 | 0 | 0 | 0 | 0 | 0
STEM | SPS1 | CH | Electricity generation¦Oil¦Synthetic liquids¦Peak devices | PJ/yr. | 0 | 0 | 0 | 0 | 0 | 0 | 0 | 0 | 0 | 0 | 0 | 0
STEM | SPS1 | CH | Electricity generation¦Oil¦Synthetic liquids¦CHP Oil (for District Heating) | PJ/yr. | 0 | 0 | 0 | 0 | 0 | 0 | 0 | 0 | 0 | 0 | 0 | 0
STEM | SPS1 | CH | Electricity generation¦Oil¦Synthetic liquids¦Industrial CHPs oil | PJ/yr. | 0 | 0 | 0 | 0 | 0 | 0 | 0 | 0 | 0 | 0 | 0 | 0
STEM | SPS1 | CH | Electricity generation¦Gas | PJ/yr. | 3.2401 | 1.873 | 2.2921 | 2.2922 | 2.4013 | 2.054 | 1.6881 | 1.5917 | 3.3796 | 3.7861 | 4.0338 | 4.0956
STEM | SPS1 | CH | Electricity generation¦Gas¦Gas turbines combined cycle | PJ/yr. | 0 | 0 | 0 | 0 | 0 | 0.00029671 | 0.00062332 | 0.0051417 | 0.0064811 | 0.0080908 | 0.0090025 | 0.013231
STEM | SPS1 | CH | Electricity generation¦Gas¦Gas turbines open cycle | PJ/yr. | 0 | 0 | 0 | 0 | 0 | 8.2255e-05 | 0.00020453 | 0.0088202 | 0.013332 | 0.013013 | 0.014462 | 0.021683
STEM | SPS1 | CH | Electricity generation¦Gas¦Gas turbines combined cycle CCS | PJ/yr. | 0 | 0 | 0 | 0 | 0 | 0 | 0.00062844 | 0.0095897 | 1.1383 | 1.5371 | 1.5344 | 1.5185
STEM | SPS1 | CH | Electricity generation¦Gas¦CHP Gas (for District Heating) | PJ/yr. | 0.9659 | 0.0010013 | 0.0072022 | 0 | 0 | 0 | 0 | 0 | 0 | 0 | 0 | 0
STEM | SPS1 | CH | Electricity generation¦Gas¦CHP Fuel Cell Gas (for District Heating) | PJ/yr. | 0 | 0 | 0 | 0 | 0 | 0 | 0 | 0 | 0 | 0 | 0 | 0
STEM | SPS1 | CH | Electricity generation¦Gas¦Industrial CHPs gas | PJ/yr. | 0.67 | 0.08461 | 0.055002 | 0.16755 | 0.29766 | 0.2706 | 0.19798 | 0.05163 | 0.42163 | 0.34041 | 0.42217 | 0.42209
STEM | SPS1 | CH | Electricity generation¦Gas¦Industrial CHPs gas (CCS) | PJ/yr. | 0 | 0 | 0 | 0 | 0 | 0.0042177 | 0.0048521 | 0.029894 | 0.2438 | 0.19687 | 0.24414 | 0.24409
STEM | SPS1 | CH | Electricity generation¦Gas¦Industrial CHPs fuel cells (gas reformer) | PJ/yr. | 0 | 0 | 0 | 0 | 0.004613 | 0.011659 | 0.018639 | 0.0060181 | 0.0046461 | 0.0061786 | 0.0037863 | 0.0039423
STEM | SPS1 | CH | Electricity generation¦Gas¦Residential single family CHPs gas | PJ/yr. | 0.019843 | 0.0068279 | 0.018178 | 0.013197 | 0.010349 | 0.0053241 | 0 | 0 | 0.0074672 | 0.012858 | 0.022857 | 0.02667
STEM | SPS1 | CH | Electricity generation¦Gas¦Residential single family CHPs fuel cells gas | PJ/yr. | 0 | 0 | 0 | 0 | 0 | 0 | 0 | 0 | 0.0045074 | 0.0080884 | 0.0080988 | 0.015229
STEM | SPS1 | CH | Electricity generation¦Gas¦Residential multi family CHPs gas | PJ/yr. | 0.030486 | 0.048076 | 0.19554 | 0.1933 | 0.19361 | 0.096139 | 0 | 0 | 0.010374 | 0.11183 | 0.12021 | 0.14041
STEM | SPS1 | CH | Electricity generation¦Gas¦Residential multi family CHPs fuel cells gas | PJ/yr. | 0 | 0 | 0 | 0 | 0 | 0 | 0 | 0 | 0.010006 | 0.020682 | 0.017975 | 0.037576
STEM | SPS1 | CH | Electricity generation¦Gas¦Services sectors CHPs (bio)gas | PJ/yr. | 0.9594 | 1.1065 | 1.4021 | 1.4022 | 1.4436 | 1.4436 | 1.4652 | 1.4806 | 1.5052 | 1.5084 | 1.6149 | 1.6151
STEM | SPS1 | CH | Electricity generation¦Gas¦Services sectors CHPs gas | PJ/yr. | 0.59444 | 0.62595 | 0.61411 | 0.51598 | 0.45142 | 0.22203 | 0 | 0 | 0.0098802 | 0.01492 | 0.015189 | 0.022487
STEM | SPS1 | CH | Electricity generation¦Gas¦Services sectors CHPs fuel cells (gas reformer) | PJ/yr. | 0 | 0 | 0 | 0 | 0 | 0 | 0 | 0 | 0.003902 | 0.0075925 | 0.0065846 | 0.014654
STEM | SPS1 | CH | Electricity generation¦Gas¦Fossil gases | PJ/yr. | 2.2218 | 0.73803 | 0.87823 | 0.87348 | 0.90034 | 0.53096 | 0.082009 | 0.0077833 | 0.13285 | 0.18285 | 0.21124 | 0.2175
STEM | SPS1 | CH | Electricity generation¦Gas¦Fossil gases¦Gas turbines combined cycle | PJ/yr. | 0 | 0 | 0 | 0 | 0 | 0.00025812 | 0.0002293 | 0.00036023 | 0.00045937 | 0.00064951 | 0.00078618 | 0.0011601
STEM | SPS1 | CH | Electricity generation¦Gas¦Fossil gases¦Gas turbines open cycle | PJ/yr. | 0 | 0 | 0 | 0 | 0 | 7.1556e-05 | 7.524e-05 | 0.00061795 | 0.00094499 | 0.0010447 | 0.001263 | 0.0019012
STEM | SPS1 | CH | Electricity generation¦Gas¦Fossil gases¦Gas turbines combined cycle CCS | PJ/yr. | 0 | 0 | 0 | 0 | 0 | 0 | 0.00023119 | 0.00067186 | 0.080683 | 0.1234 | 0.134 | 0.13314
STEM | SPS1 | CH | Electricity generation¦Gas¦Fossil gases¦CHP Gas (for District Heating) | PJ/yr. | 0.94099 | 0.00096413 | 0.0071068 | 0 | 0 | 0 | 0 | 0 | 0 | 0 | 0 | 0
STEM | SPS1 | CH | Electricity generation¦Gas¦Fossil gases¦CHP Fuel Cell Gas (for District Heating) | PJ/yr. | 0 | 0 | 0 | 0 | 0 | 0 | 0 | 0 | 0 | 0 | 0 | 0
STEM | SPS1 | CH | Electricity generation¦Gas¦Fossil gases¦Industrial CHPs gas | PJ/yr. | 0.65272 | 0.081471 | 0.054273 | 0.16444 | 0.27984 | 0.23541 | 0.072832 | 0.0036172 | 0.029885 | 0.027327 | 0.036868 | 0.03701
STEM | SPS1 | CH | Electricity generation¦Gas¦Fossil gases¦Industrial CHPs gas (CCS) | PJ/yr. | 0 | 0 | 0 | 0 | 0 | 0.0036691 | 0.001785 | 0.0020944 | 0.01728 | 0.015804 | 0.02132 | 0.021403
STEM | SPS1 | CH | Electricity generation¦Gas¦Fossil gases¦Industrial CHPs fuel cells (gas reformer) | PJ/yr. | 0 | 0 | 0 | 0 | 0.004337 | 0.010142 | 0.0068566 | 0.00042163 | 0.00032931 | 0.000496 | 0.00033065 | 0.00034566
STEM | SPS1 | CH | Electricity generation¦Gas¦Fossil gases¦Residential single family CHPs gas | PJ/yr. | 0.019331 | 0.0065745 | 0.017937 | 0.012952 | 0.0097294 | 0.0046315 | 0 | 0 | 0.00052927 | 0.0010322 | 0.0019961 | 0.0023384
STEM | SPS1 | CH | Electricity generation¦Gas¦Fossil gases¦Residential single family CHPs fuel cells gas | PJ/yr. | 0 | 0 | 0 | 0 | 0 | 0 | 0 | 0 | 0.00031948 | 0.00064931 | 0.00070726 | 0.0013353
STEM | SPS1 | CH | Electricity generation¦Gas¦Fossil gases¦Residential multi family CHPs gas | PJ/yr. | 0.029699 | 0.046292 | 0.19295 | 0.18971 | 0.18203 | 0.083634 | 0 | 0 | 0.00073527 | 0.008977 | 0.010498 | 0.012312
STEM | SPS1 | CH | Electricity generation¦Gas¦Fossil gases¦Residential multi family CHPs fuel cells gas | PJ/yr. | 0 | 0 | 0 | 0 | 0 | 0 | 0 | 0 | 0.00070924 | 0.0016603 | 0.0015697 | 0.0032948
STEM | SPS1 | CH | Electricity generation¦Gas¦Fossil gases¦Services sectors CHPs (bio)gas | PJ/yr. | 0 | 0 | 0 | 0 | 0 | 0 | 0 | 0 | 0 | 0 | 0 | 0
STEM | SPS1 | CH | Electricity generation¦Gas¦Fossil gases¦Services sectors CHPs gas | PJ/yr. | 0.5791 | 0.60273 | 0.60597 | 0.50638 | 0.42441 | 0.19315 | 0 | 0 | 0.0007003 | 0.0011978 | 0.0013264 | 0.0019717
STEM | SPS1 | CH | Electricity generation¦Gas¦Fossil gases¦Services sectors CHPs fuel cells (gas reformer) | PJ/yr. | 0 | 0 | 0 | 0 | 0 | 0 | 0 | 0 | 0.00027657 | 0.0006095 | 0.00057503 | 0.0012849
STEM | SPS1 | CH | Electricity generation¦Gas¦Synthetic gases | PJ/yr. | 1.0182 | 1.135 | 1.4139 | 1.4188 | 1.5009 | 1.523 | 1.6061 | 1.584 | 3.2467 | 3.6032 | 3.8226 | 3.8781
STEM | SPS1 | CH | Electricity generation¦Gas¦Synthetic gases¦Gas turbines combined cycle | PJ/yr. | 0 | 0 | 0 | 0 | 0 | 3.8594e-05 | 0.00039402 | 0.0047815 | 0.0060218 | 0.0074413 | 0.0082164 | 0.012071
STEM | SPS1 | CH | Electricity generation¦Gas¦Synthetic gases¦Gas turbines open cycle | PJ/yr. | 0 | 0 | 0 | 0 | 0 | 1.0699e-05 | 0.00012929 | 0.0082023 | 0.012387 | 0.011969 | 0.013199 | 0.019782
STEM | SPS1 | CH | Electricity generation¦Gas¦Synthetic gases¦Gas turbines combined cycle CCS | PJ/yr. | 0 | 0 | 0 | 0 | 0 | 0 | 0.00039726 | 0.0089179 | 1.0576 | 1.4138 | 1.4004 | 1.3853
STEM | SPS1 | CH | Electricity generation¦Gas¦Synthetic gases¦CHP Gas (for District Heating) | PJ/yr. | 0.024914 | 3.7148e-05 | 9.5443e-05 | 0 | 0 | 0 | 0 | 0 | 0 | 0 | 0 | 0
STEM | SPS1 | CH | Electricity generation¦Gas¦Synthetic gases¦CHP Fuel Cell Gas (for District Heating) | PJ/yr. | 0 | 0 | 0 | 0 | 0 | 0 | 0 | 0 | 0 | 0 | 0 | 0
STEM | SPS1 | CH | Electricity generation¦Gas¦Synthetic gases¦Industrial CHPs gas | PJ/yr. | 0.017281 | 0.003139 | 0.00072887 | 0.0031154 | 0.017813 | 0.035198 | 0.12515 | 0.048012 | 0.39175 | 0.31308 | 0.38531 | 0.38508
STEM | SPS1 | CH | Electricity generation¦Gas¦Synthetic gases¦Industrial CHPs gas (CCS) | PJ/yr. | 0 | 0 | 0 | 0 | 0 | 0.0005486 | 0.0030671 | 0.0278 | 0.22652 | 0.18106 | 0.22282 | 0.22269
STEM | SPS1 | CH | Electricity generation¦Gas¦Synthetic gases¦Industrial CHPs fuel cells (gas reformer) | PJ/yr. | 0 | 0 | 0 | 0 | 0.00027606 | 0.0015165 | 0.011782 | 0.0055965 | 0.0043168 | 0.0056826 | 0.0034556 | 0.0035966
STEM | SPS1 | CH | Electricity generation¦Gas¦Synthetic gases¦Residential single family CHPs gas | PJ/yr. | 0.00051181 | 0.00025332 | 0.00024089 | 0.00024539 | 0.0006193 | 0.00069252 | 0 | 0 | 0.006938 | 0.011826 | 0.020861 | 0.024331
STEM | SPS1 | CH | Electricity generation¦Gas¦Synthetic gases¦Residential single family CHPs fuel cells gas | PJ/yr. | 0 | 0 | 0 | 0 | 0 | 0 | 0 | 0 | 0.0041879 | 0.007439 | 0.0073916 | 0.013894
STEM | SPS1 | CH | Electricity generation¦Gas¦Synthetic gases¦Residential multi family CHPs gas | PJ/yr. | 0.00078632 | 0.0017836 | 0.0025913 | 0.0035942 | 0.011586 | 0.012505 | 0 | 0 | 0.0096383 | 0.10285 | 0.10971 | 0.1281
STEM | SPS1 | CH | Electricity generation¦Gas¦Synthetic gases¦Residential multi family CHPs fuel cells gas | PJ/yr. | 0 | 0 | 0 | 0 | 0 | 0 | 0 | 0 | 0.0092971 | 0.019022 | 0.016405 | 0.034282
STEM | SPS1 | CH | Electricity generation¦Gas¦Synthetic gases¦Services sectors CHPs (bio)gas | PJ/yr. | 0.9594 | 1.1065 | 1.4021 | 1.4022 | 1.4436 | 1.4436 | 1.4652 | 1.4806 | 1.5052 | 1.5084 | 1.6149 | 1.6151
STEM | SPS1 | CH | Electricity generation¦Gas¦Synthetic gases¦Services sectors CHPs gas | PJ/yr. | 0.015332 | 0.023223 | 0.0081381 | 0.0095938 | 0.027014 | 0.02888 | 0 | 0 | 0.0091799 | 0.013723 | 0.013863 | 0.020515
STEM | SPS1 | CH | Electricity generation¦Gas¦Synthetic gases¦Services sectors CHPs fuel cells (gas reformer) | PJ/yr. | 0 | 0 | 0 | 0 | 0 | 0 | 0 | 0 | 0.0036254 | 0.006983 | 0.0060096 | 0.013369
STEM | SPS1 | CH | Electricity generation¦Wastes | PJ/yr. | 8.2847 | 9.0073 | 10.0485 | 9.1374 | 9.2168 | 10.1948 | 11.3746 | 12.2096 | 11.6366 | 11.1381 | 11.1392 | 11.1402
STEM | SPS1 | CH | Electricity generation¦Wastes¦Wastes Incineration (electric only) | PJ/yr. | 6.507 | 7.3422 | 8.3648 | 7.3982 | 7.4919 | 7.2252 | 4.8865 | 5.1264 | 4.8881 | 4.6566 | 4.6563 | 4.6566
STEM | SPS1 | CH | Electricity generation¦Wastes¦Wastes Incineration (electric only) CCS | PJ/yr. | 0 | 0 | 0 | 0 | 0 | 1.0855 | 4.6791 | 4.8959 | 4.6683 | 4.4473 | 4.4469 | 4.4473
STEM | SPS1 | CH | Electricity generation¦Wastes¦CHP Wastes (for District Heating) | PJ/yr. | 1.5476 | 1.4215 | 1.347 | 1.4063 | 1.3957 | 1.3768 | 0.73306 | 0.75043 | 0.73972 | 0.72918 | 0.73087 | 0.73106
STEM | SPS1 | CH | Electricity generation¦Wastes¦CHP Wastes (for District Heating) CCS | PJ/yr. | 0 | 0 | 0 | 0 | 0 | 0.18163 | 0.75623 | 0.78411 | 0.74767 | 0.71226 | 0.71222 | 0.71227
STEM | SPS1 | CH | Electricity generation¦Wastes¦Industrial CHPs wastes | PJ/yr. | 0.23008 | 0.24358 | 0.33673 | 0.33297 | 0.32921 | 0.30756 | 0.0012417 | 0.00084116 | 0.00076022 | 0.00056046 | 0.00038764 | 0.00019911
STEM | SPS1 | CH | Electricity generation¦Wastes¦Industrial CHPs wastes CCS | PJ/yr. | 0 | 0 | 0 | 0 | 0 | 0.018063 | 0.31845 | 0.65191 | 0.59203 | 0.5922 | 0.59252 | 0.5928
STEM | SPS1 | CH | Electricity generation¦Wastes¦Renewable¦Total | PJ/yr. | 4.0273 | 4.3818 | 4.8559 | 4.4022 | 4.4438 | 4.9346 | 5.5274 | 5.7784 | 5.5219 | 5.2727 | 5.2732 | 5.2736
STEM | SPS1 | CH | Electricity generation¦Wastes¦Renewable¦Wastes Incineration (electric only) | PJ/yr. | 3.2535 | 3.6711 | 4.1824 | 3.6991 | 3.7459 | 3.6126 | 2.4432 | 2.5632 | 2.4441 | 2.3283 | 2.3282 | 2.3283
STEM | SPS1 | CH | Electricity generation¦Wastes¦Renewable¦Wastes Incineration (electric only) CCS | PJ/yr. | 0 | 0 | 0 | 0 | 0 | 0.54275 | 2.3396 | 2.4479 | 2.3342 | 2.2236 | 2.2235 | 2.2236
STEM | SPS1 | CH | Electricity generation¦Wastes¦Renewable¦CHP Wastes (for District Heating) | PJ/yr. | 0.77378 | 0.71076 | 0.6735 | 0.70314 | 0.69786 | 0.68841 | 0.36653 | 0.37522 | 0.36986 | 0.36459 | 0.36544 | 0.36553
STEM | SPS1 | CH | Electricity generation¦Wastes¦Renewable¦CHP Wastes (for District Heating) CCS | PJ/yr. | 0 | 0 | 0 | 0 | 0 | 0.090817 | 0.37811 | 0.39205 | 0.37384 | 0.35613 | 0.35611 | 0.35613
STEM | SPS1 | CH | Electricity generation¦Wastes¦Renewable¦Industrial CHPs wastes | PJ/yr. | 0 | 0 | 0 | 0 | 0 | 0 | 0 | 0 | 0 | 0 | 0 | 0
STEM | SPS1 | CH | Electricity generation¦Wastes¦Renewable¦Industrial CHPs wastes CCS | PJ/yr. | 0 | 0 | 0 | 0 | 0 | 0 | 0 | 0 | 0 | 0 | 0 | 0
STEM | SPS1 | CH | Electricity generation¦Wastes¦Non Renewable | PJ/yr. | 4.2574 | 4.6254 | 5.1926 | 4.7352 | 4.773 | 5.2602 | 5.8471 | 6.4312 | 6.1147 | 5.8654 | 5.8661 | 5.8666
STEM | SPS1 | CH | Electricity generation¦Wastes¦Non Renewable¦Wastes Incineration (electric only) | PJ/yr. | 3.2535 | 3.6711 | 4.1824 | 3.6991 | 3.7459 | 3.6126 | 2.4432 | 2.5632 | 2.4441 | 2.3283 | 2.3282 | 2.3283
STEM | SPS1 | CH | Electricity generation¦Wastes¦Non Renewable¦Wastes Incineration (electric only) CCS | PJ/yr. | 0 | 0 | 0 | 0 | 0 | 0.54275 | 2.3396 | 2.4479 | 2.3342 | 2.2236 | 2.2235 | 2.2236
STEM | SPS1 | CH | Electricity generation¦Wastes¦Non Renewable¦CHP Wastes (for District Heating) | PJ/yr. | 0.77378 | 0.71076 | 0.6735 | 0.70314 | 0.69786 | 0.68841 | 0.36653 | 0.37522 | 0.36986 | 0.36459 | 0.36544 | 0.36553
STEM | SPS1 | CH | Electricity generation¦Wastes¦Non Renewable¦CHP Wastes (for District Heating) CCS | PJ/yr. | 0 | 0 | 0 | 0 | 0 | 0.090817 | 0.37811 | 0.39205 | 0.37384 | 0.35613 | 0.35611 | 0.35613
STEM | SPS1 | CH | Electricity generation¦Wastes¦Non Renewable¦Industrial CHPs wastes | PJ/yr. | 0.23008 | 0.24358 | 0.33673 | 0.33297 | 0.32921 | 0.30756 | 0.0012417 | 0.00084116 | 0.00076022 | 0.00056046 | 0.00038764 | 0.00019911
STEM | SPS1 | CH | Electricity generation¦Wastes¦Non Renewable¦Industrial CHPs wastes CCS | PJ/yr. | 0 | 0 | 0 | 0 | 0 | 0.018063 | 0.31845 | 0.65191 | 0.59203 | 0.5922 | 0.59252 | 0.5928
STEM | SPS1 | CH | Electricity generation¦Wood | PJ/yr. | 0.4969 | 0.49693 | 1.59 | 1.5911 | 1.5915 | 3.4296 | 5.2151 | 5.8871 | 5.8851 | 5.8872 | 5.8873 | 5.8877
STEM | SPS1 | CH | Electricity generation¦Wood¦CHP Wood (for District Heating) | PJ/yr. | 0.32429 | 0.0010876 | 0.44332 | 0.010711 | 0.17767 | 0.66109 | 0.2696 | 0.55783 | 0.96964 | 1.0459 | 1.0567 | 1.062
STEM | SPS1 | CH | Electricity generation¦Wood¦Biomass with CCS (BECCS) | PJ/yr. | 0 | 0 | 0 | 0 | 0 | 0.00042217 | 0.01054 | 0.23486 | 0.41473 | 0.44727 | 0.45193 | 0.45314
STEM | SPS1 | CH | Electricity generation¦Wood¦Industrial CHPs wood | PJ/yr. | 0.17262 | 0.49584 | 1.1467 | 1.5694 | 1.3985 | 0.82885 | 1.1311 | 0.58458 | 0.02091 | 0.0045208 | 0.0044615 | 0.0050037
STEM | SPS1 | CH | Electricity generation¦Wood¦Industrial CHPs wood (CCS) | PJ/yr. | 0 | 0 | 0 | 0 | 0 | 1.8378 | 3.6233 | 4.2955 | 4.2934 | 4.2955 | 4.2955 | 4.2955
STEM | SPS1 | CH | Electricity generation¦Wood¦Residential single family CHPs wood | PJ/yr. | 0 | 0 | 0 | 0.002935 | 0.0048247 | 0.012646 | 0.014287 | 0.025532 | 0.017016 | 0.012219 | 0.011096 | 0.014906
STEM | SPS1 | CH | Electricity generation¦Wood¦Residential multi family CHPs wood | PJ/yr. | 0 | 0 | 0 | 0.0047199 | 0.0072315 | 0.080401 | 0.15711 | 0.16009 | 0.14884 | 0.071671 | 0.058995 | 0.04457
STEM | SPS1 | CH | Electricity generation¦Wood¦Services sectors CHPs wood | PJ/yr. | 0 | 0 | 0 | 0.0033592 | 0.003273 | 0.0083845 | 0.0091393 | 0.02879 | 0.020594 | 0.010143 | 0.0086477 | 0.012574
STEM | SPS1 | CH | Electricity generation¦Wind | PJ/yr. | 0.524 | 0.54529 | 0.50316 | 0.86565 | 0.91214 | 0.91277 | 1.0201 | 1.021 | 1.0235 | 1.0246 | 1.025 | 1.0251
STEM | SPS1 | CH | Electricity generation¦Wind¦Wind turbines | PJ/yr. | 0.524 | 0.54529 | 0.50316 | 0.86565 | 0.91214 | 0.91277 | 1.0201 | 1.021 | 1.0235 | 1.0246 | 1.025 | 1.0251
STEM | SPS1 | CH | Electricity generation¦Solar | PJ/yr. | 9.355 | 12.8214 | 28.8001 | 51.1071 | 91.0891 | 135.0854 | 153.4855 | 162.562 | 167.981 | 173.0084 | 167.4589 | 169.2859
STEM | SPS1 | CH | Electricity generation¦Solar¦Solar PV (large scale) | PJ/yr. | 0 | 0 | 0.0014257 | 0.34311 | 2.3203 | 18.9287 | 30.6029 | 33.4111 | 32.2421 | 30.3455 | 17.5187 | 11.6972
STEM | SPS1 | CH | Electricity generation¦Solar¦Solar PV (Industry) | PJ/yr. | 3.518 | 4.8486 | 11.8108 | 13.9762 | 19.7846 | 20.7939 | 21.8546 | 22.9694 | 24.1411 | 25.3725 | 26.6668 | 28.027
STEM | SPS1 | CH | Electricity generation¦Solar¦Solar PV (Residential single family) | PJ/yr. | 2.1349 | 3.3907 | 7.24 | 18.917 | 28.5531 | 30.0101 | 31.5451 | 33.1542 | 34.8454 | 36.6229 | 38.491 | 40.4545
STEM | SPS1 | CH | Electricity generation¦Solar¦Solar PV (Residential multi family) | PJ/yr. | 0.86248 | 1.2876 | 5.8108 | 13.4607 | 35.7948 | 37.6259 | 40.3417 | 42.3996 | 44.5624 | 46.8355 | 49.2246 | 51.7355
STEM | SPS1 | CH | Electricity generation¦Solar¦Solar PV (Services) | PJ/yr. | 2.8396 | 3.2945 | 3.9372 | 4.4101 | 4.6362 | 27.7269 | 29.1412 | 30.6277 | 32.1901 | 33.8321 | 35.5578 | 37.3717
STEM | SPS1 | CH | Electricity generation¦Geothermal | PJ/yr. | 0 | 0 | 0 | 0 | 0 | 0 | 0.064434 | 0.064378 | 0.033955 | 0.063231 | 0.063671 | 0.064866
STEM | SPS1 | CH | Electricity generation¦Geothermal¦Deep geothermal | PJ/yr. | 0 | 0 | 0 | 0 | 0 | 0 | 0.064434 | 0.064378 | 0.033955 | 0.063231 | 0.063671 | 0.064866
STEM | SPS1 | CH | Electricity generation¦Hydrogen | PJ/yr. | 0 | 0 | 0 | 0.0061849 | 0.91224 | 0.71784 | 0.78496 | 0.7945 | 1.4833 | 2.0934 | 3.7368 | 3.7449
STEM | SPS1 | CH | Electricity generation¦Hydrogen¦CHP Fuel Cell Hydrogen (for District Heating) | PJ/yr. | 0 | 0 | 0 | 0 | 0 | 0.25687 | 0.31888 | 0.31921 | 0.52776 | 1.1304 | 1.1358 | 1.1384
STEM | SPS1 | CH | Electricity generation¦Hydrogen¦Industrial CHPs fuel cells (hydrogen) | PJ/yr. | 0 | 0 | 0 | 0 | 0.89182 | 0.43862 | 0.43866 | 0.44235 | 0.90776 | 0.90789 | 2.4482 | 2.4488
STEM | SPS1 | CH | Electricity generation¦Hydrogen¦Services sectors CHPs fuel cells (hydrogen) | PJ/yr. | 0 | 0 | 0 | 0.0061849 | 0.020415 | 0.022343 | 0.027424 | 0.032933 | 0.047785 | 0.055115 | 0.15275 | 0.15769
STEM | SPS1 | CH | Electricity generation¦Electricity storage (non hydro) | PJ/yr. | 0.15365 | 0.068946 | 0.086057 | 0.45533 | 1.9758 | 4.5364 | 5.3191 | 11.0866 | 11.5063 | 13.1941 | 12.9357 | 12.8947
STEM | SPS1 | CH | Electricity generation¦Electricity storage (non hydro)¦CAES | PJ/yr. | 0.094752 | 0.016141 | 0.03234 | 0.094484 | 0.073901 | 0.082271 | 0.088663 | 0.094509 | 0.094512 | 0.094535 | 0.094518 | 0.094581
STEM | SPS1 | CH | Electricity generation¦Electricity storage (non hydro)¦Battery storage large size centralised | PJ/yr. | 0.014883 | 0.011683 | 0.01199 | 0.013815 | 1.1479 | 1.1494 | 1.1497 | 2.7689 | 2.8342 | 2.8369 | 2.8378 | 3.2322
STEM | SPS1 | CH | Electricity generation¦Electricity storage (non hydro)¦Battery storage medium size centralised | PJ/yr. | 0.013681 | 0.010729 | 0.011078 | 0.012948 | 0.15726 | 2.5133 | 3.2954 | 7.2777 | 7.5905 | 9.2225 | 8.9195 | 8.4105
STEM | SPS1 | CH | Electricity generation¦Electricity storage (non hydro)¦Batteries in industry | PJ/yr. | 0.0049419 | 0.0049525 | 0.005007 | 0.062488 | 0.12274 | 0.14634 | 0.093013 | 0.1839 | 0.1683 | 0.23195 | 0.2577 | 0.2499
STEM | SPS1 | CH | Electricity generation¦Electricity storage (non hydro)¦Batteries in residential single family houses | PJ/yr. | 0.01021 | 0.010231 | 0.010301 | 0.10031 | 0.15353 | 0.16361 | 0.20577 | 0.28391 | 0.30553 | 0.30166 | 0.30786 | 0.33881
STEM | SPS1 | CH | Electricity generation¦Electricity storage (non hydro)¦Batteries in residential multi-family houses | PJ/yr. | 0.01023 | 0.010251 | 0.010325 | 0.10142 | 0.19083 | 0.2807 | 0.28538 | 0.28701 | 0.30748 | 0.30431 | 0.31092 | 0.34161
STEM | SPS1 | CH | Electricity generation¦Electricity storage (non hydro)¦Batteries in Services sector | PJ/yr. | 0.0049482 | 0.0049581 | 0.0050157 | 0.069864 | 0.12967 | 0.20084 | 0.20106 | 0.19067 | 0.2057 | 0.2023 | 0.20734 | 0.22716
STEM | SPS1 | CH | Heat generation from CHPs and heat plants | PJ/yr. | 31.0532 | 37.533 | 37.4972 | 33.1944 | 32.0141 | 32.8359 | 41.7476 | 45.0443 | 45.8044 | 52.9847 | 54.6598 | 58.0064
STEM | SPS1 | CH | Heat generation from CHPs and heat plants¦District heating | PJ/yr. | 24.5087 | 29.2233 | 28.2934 | 23.3193 | 22.5578 | 22.8405 | 28.0452 | 30.2962 | 31.5233 | 38.8509 | 39.4628 | 42.7075
STEM | SPS1 | CH | Heat generation from CHPs and heat plants¦District heating¦CHP | PJ/yr. | 17.5897 | 13.5971 | 13.5827 | 12.8143 | 12.8134 | 15.1057 | 13.0088 | 14.8829 | 16.0615 | 16.2489 | 16.5055 | 16.5219
STEM | SPS1 | CH | Heat generation from CHPs and heat plants¦District heating¦CHP¦Oil | PJ/yr. | 0.0093588 | 0.00065771 | 0.01464 | 0.0048831 | 0.0043891 | 0.019155 | 0.0037696 | 3.9211e-05 | 0.00036396 | 0.00029244 | 0.00030433 | 0.00032791
STEM | SPS1 | CH | Heat generation from CHPs and heat plants¦District heating¦CHP¦Oil¦CHP Oil (for District Heating) | PJ/yr. | 0.0093588 | 0.00065771 | 0.01464 | 0.0048831 | 0.0043891 | 0.019155 | 0.0037696 | 3.9211e-05 | 0.00036396 | 0.00029244 | 0.00030433 | 0.00032791
STEM | SPS1 | CH | Heat generation from CHPs and heat plants¦District heating¦CHP¦Oil¦Fossil liquids¦CHP Oil (for District Heating) | PJ/yr. | 0.0093588 | 0.00065771 | 0.01464 | 0.0048831 | 0.0043891 | 0.019155 | 0.0037696 | 3.9211e-05 | 0.00036396 | 0.00029244 | 0.00030433 | 0.00032791
STEM | SPS1 | CH | Heat generation from CHPs and heat plants¦District heating¦CHP¦Oil¦Synthetic liquids¦CHP Oil (for District Heating) | PJ/yr. | 0 | 0 | 0 | 0 | 0 | 0 | 0 | 0 | 0 | 0 | 0 | 0
STEM | SPS1 | CH | Heat generation from CHPs and heat plants¦District heating¦CHP¦Gas | PJ/yr. | 1.8036 | 0.001924 | 0.014426 | 0 | 0 | 0 | 0 | 0 | 0 | 0 | 0 | 0
STEM | SPS1 | CH | Heat generation from CHPs and heat plants¦District heating¦CHP¦Gas¦CHP Gas (for District Heating) | PJ/yr. | 1.8036 | 0.001924 | 0.014426 | 0 | 0 | 0 | 0 | 0 | 0 | 0 | 0 | 0
STEM | SPS1 | CH | Heat generation from CHPs and heat plants¦District heating¦CHP¦Gas¦CHP Fuel Cell Gas (for District Heating) | PJ/yr. | 0 | 0 | 0 | 0 | 0 | 0 | 0 | 0 | 0 | 0 | 0 | 0
| SPS1 | CH | Heat generation from CHPs and heat plants¦District heating¦CHP¦Gas¦Fossil gases | PJ/yr. | 1.7571 | 0.0018526 | 0.014235 | 0 | 0 | 0 | 0 | 0 | 0 | 0 | 0 | 0
STEM | SPS1 | CH | Heat generation from CHPs and heat plants¦District heating¦CHP¦Gas¦Fossil gases¦CHP Gas (for District Heating) | PJ/yr. | 1.7571 | 0.0018526 | 0.014235 | 0 | 0 | 0 | 0 | 0 | 0 | 0 | 0 | 0
STEM | SPS1 | CH | Heat generation from CHPs and heat plants¦District heating¦CHP¦Gas¦Fossil gases¦CHP Fuel Cell Gas (for District Heating) | PJ/yr. | 0 | 0 | 0 | 0 | 0 | 0 | 0 | 0 | 0 | 0 | 0 | 0
| SPS1 | CH | Heat generation from CHPs and heat plants¦District heating¦CHP¦Gas¦Synthetic gases | PJ/yr. | 0.04652 | 7.1381e-05 | 0.00019117 | 0 | 0 | 0 | 0 | 0 | 0 | 0 | 0 | 0
STEM | SPS1 | CH | Heat generation from CHPs and heat plants¦District heating¦CHP¦Gas¦Synthetic gases¦CHP Gas (for District Heating) | PJ/yr. | 0.04652 | 7.1381e-05 | 0.00019117 | 0 | 0 | 0 | 0 | 0 | 0 | 0 | 0 | 0
STEM | SPS1 | CH | Heat generation from CHPs and heat plants¦District heating¦CHP¦Gas¦Synthetic gases¦CHP Fuel Cell Gas (for District Heating) | PJ/yr. | 0 | 0 | 0 | 0 | 0 | 0 | 0 | 0 | 0 | 0 | 0 | 0
STEM | SPS1 | CH | Heat generation from CHPs and heat plants¦District heating¦CHP¦Wastes | PJ/yr. | 14.4615 | 13.1223 | 12.3942 | 12.7798 | 12.3431 | 13.0444 | 11.9039 | 11.8514 | 11.3006 | 10.7655 | 10.7648 | 10.7655
STEM | SPS1 | CH | Heat generation from CHPs and heat plants¦District heating¦CHP¦Wastes¦CHP Wastes (for District Heating) | PJ/yr. | 14.4615 | 13.1223 | 12.3942 | 12.7798 | 12.3431 | 11.3402 | 5.0061 | 4.9042 | 4.6762 | 4.4548 | 4.4545 | 4.4548
STEM | SPS1 | CH | Heat generation from CHPs and heat plants¦District heating¦CHP¦Wastes¦CHP Wastes (for District Heating) CCS | PJ/yr. | 0 | 0 | 0 | 0 | 0 | 1.7042 | 6.8978 | 6.9472 | 6.6244 | 6.3107 | 6.3103 | 6.3107
STEM | SPS1 | CH | Heat generation from CHPs and heat plants¦District heating¦CHP¦Wastes¦Renewable | PJ/yr. | 7.2307 | 6.5611 | 6.1971 | 6.3899 | 6.1716 | 6.5222 | 5.952 | 5.9257 | 5.6503 | 5.3827 | 5.3824 | 5.3827
STEM | SPS1 | CH | Heat generation from CHPs and heat plants¦District heating¦CHP¦Wastes¦Renewable¦CHP Wastes (for District Heating) | PJ/yr. | 7.2307 | 6.5611 | 6.1971 | 6.3899 | 6.1716 | 5.6701 | 2.5031 | 2.4521 | 2.3381 | 2.2274 | 2.2272 | 2.2274
STEM | SPS1 | CH | Heat generation from CHPs and heat plants¦District heating¦CHP¦Wastes¦Renewable¦CHP Wastes (for District Heating) CCS | PJ/yr. | 0 | 0 | 0 | 0 | 0 | 0.85211 | 3.4489 | 3.4736 | 3.3122 | 3.1553 | 3.1551 | 3.1554
STEM | SPS1 | CH | Heat generation from CHPs and heat plants¦District heating¦CHP¦Wastes¦Non Renewable | PJ/yr. | 7.2307 | 6.5611 | 6.1971 | 6.3899 | 6.1716 | 6.5222 | 5.952 | 5.9257 | 5.6503 | 5.3827 | 5.3824 | 5.3827
STEM | SPS1 | CH | Heat generation from CHPs and heat plants¦District heating¦CHP¦Wastes¦Non Renewable¦CHP Wastes (for District Heating) | PJ/yr. | 7.2307 | 6.5611 | 6.1971 | 6.3899 | 6.1716 | 5.6701 | 2.5031 | 2.4521 | 2.3381 | 2.2274 | 2.2272 | 2.2274
STEM | SPS1 | CH | Heat generation from CHPs and heat plants¦District heating¦CHP¦Wastes¦Non Renewable¦CHP Wastes (for District Heating) CCS | PJ/yr. | 0 | 0 | 0 | 0 | 0 | 0.85211 | 3.4489 | 3.4736 | 3.3122 | 3.1553 | 3.1551 | 3.1554
STEM | SPS1 | CH | Heat generation from CHPs and heat plants¦District heating¦CHP¦Wood | PJ/yr. | 1.3153 | 0.47223 | 1.1594 | 0.029632 | 0.46591 | 1.7302 | 0.70631 | 2.6287 | 4.0945 | 4.0567 | 4.3072 | 4.3195
STEM | SPS1 | CH | Heat generation from CHPs and heat plants¦District heating¦CHP¦Wood¦CHP Wood (for District Heating) | PJ/yr. | 1.3153 | 0.47223 | 1.1594 | 0.029632 | 0.46591 | 1.7302 | 0.70631 | 2.6287 | 4.0945 | 4.0567 | 4.3072 | 4.3195
STEM | SPS1 | CH | Heat generation from CHPs and heat plants¦District heating¦CHP¦Hydrogen | PJ/yr. | 0 | 0 | 0 | 0 | 0 | 0.31192 | 0.3948 | 0.40281 | 0.66598 | 1.4265 | 1.4332 | 1.4366
STEM | SPS1 | CH | Heat generation from CHPs and heat plants¦District heating¦CHP¦Hydrogen¦CHP Fuel Cell Hydrogen (for District Heating) | PJ/yr. | 0 | 0 | 0 | 0 | 0 | 0.31192 | 0.3948 | 0.40281 | 0.66598 | 1.4265 | 1.4332 | 1.4366
STEM | SPS1 | CH | Heat generation from CHPs and heat plants¦District heating¦Heat plants | PJ/yr. | 6.9189 | 15.6262 | 14.7107 | 10.505 | 9.7443 | 7.7348 | 15.0364 | 15.4133 | 15.4619 | 22.602 | 22.9573 | 26.1856
STEM | SPS1 | CH | Heat generation from CHPs and heat plants¦District heating¦Heat plants¦Gas | PJ/yr. | 2.6347 | 3.369 | 1.119 | 0.9018 | 0.9018 | 0.9018 | 0.9018 | 0.90181 | 0.90181 | 0.90181 | 0.90184 | 0.96398
STEM | SPS1 | CH | Heat generation from CHPs and heat plants¦District heating¦Heat plants¦Gas¦Heat plant gas | PJ/yr. | 2.6347 | 3.369 | 1.119 | 0.9018 | 0.9018 | 0.9018 | 0.9018 | 0.90181 | 0.90181 | 0.90181 | 0.90184 | 0.96398
| SPS1 | CH | Heat generation from CHPs and heat plants¦District heating¦Heat plants¦Gas¦Fossil gases | PJ/yr. | 1.7329 | 2.4672 | 0.21722 | 0 | 0 | 0 | 0 | 0 | 0 | 0 | 0 | 0
STEM | SPS1 | CH | Heat generation from CHPs and heat plants¦District heating¦Heat plants¦Gas¦Fossil gases¦Heat plant gas | PJ/yr. | 1.7329 | 2.4672 | 0.21722 | 0 | 0 | 0 | 0 | 0 | 0 | 0 | 0 | 0
| SPS1 | CH | Heat generation from CHPs and heat plants¦District heating¦Heat plants¦Gas¦Synthetic gases | PJ/yr. | 0.90179 | 0.90179 | 0.9018 | 0.9018 | 0.9018 | 0.9018 | 0.9018 | 0.90181 | 0.90181 | 0.90181 | 0.90184 | 0.96398
STEM | SPS1 | CH | Heat generation from CHPs and heat plants¦District heating¦Heat plants¦Gas¦Synthetic gases¦Heat plant gas | PJ/yr. | 0.90179 | 0.90179 | 0.9018 | 0.9018 | 0.9018 | 0.9018 | 0.9018 | 0.90181 | 0.90181 | 0.90181 | 0.90184 | 0.96398
STEM | SPS1 | CH | Heat generation from CHPs and heat plants¦District heating¦Heat plants¦Nuclear fuel | PJ/yr. | 2.9 | 7.6037 | 7.6001 | 2.3004 | 1.3918 | 0 | 7.726 | 8.371 | 8.5653 | 9.3354 | 9.3354 | 9.3354
STEM | SPS1 | CH | Heat generation from CHPs and heat plants¦District heating¦Heat plants¦Nuclear fuel¦Heat plant nuclear | PJ/yr. | 2.9 | 7.6037 | 7.6001 | 2.3004 | 1.3918 | 0 | 7.726 | 8.371 | 8.5653 | 9.3354 | 9.3354 | 9.3354
STEM | SPS1 | CH | Heat generation from CHPs and heat plants¦District heating¦Heat plants¦Oil | PJ/yr. | 0.18408 | 0.18577 | 0.056891 | 0.058766 | 0.0051876 | 0.0023537 | 0.0003254 | 8.436e-05 | 1.942e-05 | 3.2994e-05 | 3.1516e-05 | 2.8683e-05
STEM | SPS1 | CH | Heat generation from CHPs and heat plants¦District heating¦Heat plants¦Oil¦Heat plant oil | PJ/yr. | 0.18408 | 0.18577 | 0.056891 | 0.058766 | 0.0051876 | 0.0023537 | 0.0003254 | 8.436e-05 | 1.942e-05 | 3.2994e-05 | 3.1516e-05 | 2.8683e-05
| SPS1 | CH | Heat generation from CHPs and heat plants¦District heating¦Heat plants¦Fossil liquids | PJ/yr. | 0.18408 | 0.18577 | 0.056891 | 0.058766 | 0.0051876 | 0.0023537 | 0.0003254 | 8.436e-05 | 1.942e-05 | 3.2994e-05 | 3.1516e-05 | 2.8683e-05
STEM | SPS1 | CH | Heat generation from CHPs and heat plants¦District heating¦Heat plants¦Fossil liquids¦Heat plant oil | PJ/yr. | 0.18408 | 0.18577 | 0.056891 | 0.058766 | 0.0051876 | 0.0023537 | 0.0003254 | 8.436e-05 | 1.942e-05 | 3.2994e-05 | 3.1516e-05 | 2.8683e-05
| SPS1 | CH | Heat generation from CHPs and heat plants¦District heating¦Heat plants¦Synthetic liquids | PJ/yr. | 0 | 0 | 0 | 0 | 0 | 0 | 0 | 0 | 0 | 0 | 0 | 0
STEM | SPS1 | CH | Heat generation from CHPs and heat plants¦District heating¦Heat plants¦Synthetic liquids¦Heat plant oil | PJ/yr. | 0 | 0 | 0 | 0 | 0 | 0 | 0 | 0 | 0 | 0 | 0 | 0
STEM | SPS1 | CH | Heat generation from CHPs and heat plants¦District heating¦Heat plants¦Wood | PJ/yr. | 1.2001 | 1.0831 | 2.4474 | 3.5787 | 3.5931 | 2.7803 | 2.1513 | 1.6647 | 1.2881 | 0.99672 | 0.77126 | 1.0748
STEM | SPS1 | CH | Heat generation from CHPs and heat plants¦District heating¦Heat plants¦Wood¦Heat plant wood | PJ/yr. | 1.2001 | 1.0831 | 2.4474 | 3.5787 | 3.5931 | 2.7803 | 2.1513 | 1.6647 | 1.2881 | 0.99672 | 0.77126 | 1.0748
STEM | SPS1 | CH | Heat generation from CHPs and heat plants¦District heating¦Heat plants¦Solar | PJ/yr. | 0 | 0 | 0 | 0.00018545 | 0.00030003 | 0.00030837 | 0.0003098 | 0.00035888 | 0.00036933 | 0.00044136 | 0.00047145 | 0.0010597
STEM | SPS1 | CH | Heat generation from CHPs and heat plants¦District heating¦Heat plants¦Solar¦Heat plant solar | PJ/yr. | 0 | 0 | 0 | 0.00018545 | 0.00030003 | 0.00030837 | 0.0003098 | 0.00035888 | 0.00036933 | 0.00044136 | 0.00047145 | 0.0010597
STEM | SPS1 | CH | Heat generation from CHPs and heat plants¦District heating¦Heat plants¦Geothermal | PJ/yr. | 0 | 0 | 0 | 0 | 0 | 0.0014005 | 0.0014018 | 0.0014138 | 0.0014259 | 0.0021637 | 0.0022363 | 0.0031885
STEM | SPS1 | CH | Heat generation from CHPs and heat plants¦District heating¦Heat plants¦Geothermal¦Heat plant deep geothermal | PJ/yr. | 0 | 0 | 0 | 0 | 0 | 0.0014005 | 0.0014018 | 0.0014138 | 0.0014259 | 0.0021637 | 0.0022363 | 0.0031885
STEM | SPS1 | CH | Heat generation from CHPs and heat plants¦District heating¦Heat plants¦Electricity | PJ/yr. | 0 | 3.3847 | 3.4873 | 3.6652 | 3.8522 | 4.0487 | 4.2552 | 4.4741 | 4.7048 | 11.3655 | 11.9461 | 14.8072
STEM | SPS1 | CH | Heat generation from CHPs and heat plants¦District heating¦Heat plants¦Electricity¦Heat pump electric | PJ/yr. | 0 | 3.3847 | 3.4873 | 3.6652 | 3.8522 | 4.0487 | 4.2552 | 4.4741 | 4.7048 | 11.3655 | 11.9461 | 14.8072
STEM | SPS1 | CH | Heat generation from CHPs and heat plants¦On-site CHPs | PJ/yr. | 6.5445 | 8.3097 | 9.2038 | 9.8751 | 9.4563 | 9.9954 | 13.7024 | 14.7481 | 14.2811 | 14.1338 | 15.1969 | 15.2989
STEM | SPS1 | CH | Heat generation from CHPs and heat plants¦On-site CHPs¦Oil | PJ/yr. | 0.92984 | 2.0703 | 0.078284 | 1.3029 | 0.83778 | 0 | 0 | 0 | 0.0064068 | 0.00745 | 0.012155 | 0.017726
STEM | SPS1 | CH | Heat generation from CHPs and heat plants¦On-site CHPs¦Oil¦Industrial CHPs oil | PJ/yr. | 0.92984 | 2.0703 | 0.078284 | 1.3029 | 0.83778 | 0 | 0 | 0 | 0.0064068 | 0.00745 | 0.012155 | 0.017726
| SPS1 | CH | Heat generation from CHPs and heat plants¦On-site CHPs¦Oil¦Fossil liquids | PJ/yr. | 0.92984 | 2.0703 | 0.078284 | 1.3029 | 0.83778 | 0 | 0 | 0 | 0.0064068 | 0.00745 | 0.012155 | 0.017726
STEM | SPS1 | CH | Heat generation from CHPs and heat plants¦On-site CHPs¦Oil¦Fossil liquids¦Industrial CHPs oil | PJ/yr. | 0.92984 | 2.0703 | 0.078284 | 1.3029 | 0.83778 | 0 | 0 | 0 | 0.0064068 | 0.00745 | 0.012155 | 0.017726
| SPS1 | CH | Heat generation from CHPs and heat plants¦On-site CHPs¦Oil¦Synthetic liquids | PJ/yr. | 0 | 0 | 0 | 0 | 0 | 0 | 0 | 0 | 0 | 0 | 0 | 0
STEM | SPS1 | CH | Heat generation from CHPs and heat plants¦On-site CHPs¦Oil¦Synthetic liquids¦Industrial CHPs oil | PJ/yr. | 0 | 0 | 0 | 0 | 0 | 0 | 0 | 0 | 0 | 0 | 0 | 0
STEM | SPS1 | CH | Heat generation from CHPs and heat plants¦On-site CHPs¦Gas | PJ/yr. | 3.0194 | 2.5454 | 3.1694 | 2.9784 | 3.0653 | 2.1684 | 1.5676 | 1.4393 | 2.1881 | 2.2984 | 2.5698 | 2.6847
STEM | SPS1 | CH | Heat generation from CHPs and heat plants¦On-site CHPs¦Gas¦Industrial CHPs gas | PJ/yr. | 0.78844 | 0.096204 | 0.065291 | 0.1826 | 0.48443 | 0.30649 | 0.22153 | 0.057064 | 0.46601 | 0.37624 | 0.46661 | 0.46652
STEM | SPS1 | CH | Heat generation from CHPs and heat plants¦On-site CHPs¦Gas¦Industrial CHPs gas (CCS) | PJ/yr. | 0 | 0 | 0 | 0 | 0 | 0.004777 | 0.0054292 | 0.033041 | 0.26947 | 0.21759 | 0.26984 | 0.26979
STEM | SPS1 | CH | Heat generation from CHPs and heat plants¦On-site CHPs¦Gas¦Industrial CHPs fuel cells (gas reformer) | PJ/yr. | 0 | 0 | 0 | 0 | 0.0021901 | 0.0052411 | 0.0079498 | 0.0024284 | 0.0018748 | 0.0024931 | 0.0015278 | 0.0015907
STEM | SPS1 | CH | Heat generation from CHPs and heat plants¦On-site CHPs¦Gas¦Residential single family CHPs gas | PJ/yr. | 0.04777 | 0.016271 | 0.042656 | 0.030166 | 0.023447 | 0.011956 | 0 | 0 | 0.025237 | 0.04411 | 0.065853 | 0.088396
STEM | SPS1 | CH | Heat generation from CHPs and heat plants¦On-site CHPs¦Gas¦Residential single family CHPs fuel cells gas | PJ/yr. | 0 | 0 | 0 | 0 | 0 | 0 | 0 | 0 | 0 | 0 | 0 | 0
STEM | SPS1 | CH | Heat generation from CHPs and heat plants¦On-site CHPs¦Gas¦Residential multi family CHPs gas | PJ/yr. | 0.066227 | 0.10342 | 0.41445 | 0.39949 | 0.39526 | 0.19385 | 0 | 0 | 0.040425 | 0.26141 | 0.27249 | 0.35145
STEM | SPS1 | CH | Heat generation from CHPs and heat plants¦On-site CHPs¦Gas¦Residential multi family CHPs fuel cells gas | PJ/yr. | 0 | 0 | 0 | 0 | 0 | 0 | 0 | 0 | 0 | 0 | 0 | 0
STEM | SPS1 | CH | Heat generation from CHPs and heat plants¦On-site CHPs¦Gas¦Services sectors CHPs (bio)gas | PJ/yr. | 1.4244 | 1.5792 | 1.88 | 1.6786 | 1.5206 | 1.3131 | 1.3327 | 1.3467 | 1.3691 | 1.372 | 1.4688 | 1.469
STEM | SPS1 | CH | Heat generation from CHPs and heat plants¦On-site CHPs¦Gas¦Services sectors CHPs gas | PJ/yr. | 0.69262 | 0.7503 | 0.76695 | 0.68758 | 0.63935 | 0.33304 | 0 | 0 | 0.01482 | 0.022381 | 0.022784 | 0.033731
STEM | SPS1 | CH | Heat generation from CHPs and heat plants¦On-site CHPs¦Gas¦Services sectors CHPs fuel cells (gas reformer) | PJ/yr. | 0 | 0 | 0 | 0 | 0 | 0 | 0 | 0 | 0.0011328 | 0.0022043 | 0.0019117 | 0.0042543
STEM | SPS1 | CH | Heat generation from CHPs and heat plants¦On-site CHPs¦Gas¦Fossil gases | PJ/yr. | 1.5539 | 0.93035 | 1.2723 | 1.2757 | 1.4522 | 0.7441 | 0.086416 | 0.006483 | 0.058048 | 0.074371 | 0.096151 | 0.1066
STEM | SPS1 | CH | Heat generation from CHPs and heat plants¦On-site CHPs¦Gas¦Fossil gases¦Industrial CHPs gas | PJ/yr. | 0.7681 | 0.092634 | 0.064426 | 0.1792 | 0.45544 | 0.26662 | 0.081494 | 0.003998 | 0.033031 | 0.030204 | 0.040749 | 0.040905
STEM | SPS1 | CH | Heat generation from CHPs and heat plants¦On-site CHPs¦Gas¦Fossil gases¦Industrial CHPs gas (CCS) | PJ/yr. | 0 | 0 | 0 | 0 | 0 | 0.0041556 | 0.0019973 | 0.0023149 | 0.019099 | 0.017467 | 0.023565 | 0.023655
STEM | SPS1 | CH | Heat generation from CHPs and heat plants¦On-site CHPs¦Gas¦Fossil gases¦Industrial CHPs fuel cells (gas reformer) | PJ/yr. | 0 | 0 | 0 | 0 | 0.0020591 | 0.0045594 | 0.0029245 | 0.00017013 | 0.00013288 | 0.00020014 | 0.00013342 | 0.00013948
STEM | SPS1 | CH | Heat generation from CHPs and heat plants¦On-site CHPs¦Gas¦Fossil gases¦Residential single family CHPs gas | PJ/yr. | 0.046538 | 0.015668 | 0.042091 | 0.029605 | 0.022044 | 0.010401 | 0 | 0 | 0.0017887 | 0.003541 | 0.0057509 | 0.0077507
STEM | SPS1 | CH | Heat generation from CHPs and heat plants¦On-site CHPs¦Gas¦Fossil gases¦Residential single family CHPs fuel cells gas | PJ/yr. | 0 | 0 | 0 | 0 | 0 | 0 | 0 | 0 | 0 | 0 | 0 | 0
STEM | SPS1 | CH | Heat generation from CHPs and heat plants¦On-site CHPs¦Gas¦Fossil gases¦Residential multi family CHPs gas | PJ/yr. | 0.064519 | 0.099587 | 0.40896 | 0.39206 | 0.37161 | 0.16864 | 0 | 0 | 0.0028653 | 0.020985 | 0.023797 | 0.030816
STEM | SPS1 | CH | Heat generation from CHPs and heat plants¦On-site CHPs¦Gas¦Fossil gases¦Residential multi family CHPs fuel cells gas | PJ/yr. | 0 | 0 | 0 | 0 | 0 | 0 | 0 | 0 | 0 | 0 | 0 | 0
STEM | SPS1 | CH | Heat generation from CHPs and heat plants¦On-site CHPs¦Gas¦Fossil gases¦Services sectors CHPs (bio)gas | PJ/yr. | 0 | 0 | 0 | 0 | 0 | 0 | 0 | 0 | 0 | 0 | 0 | 0
STEM | SPS1 | CH | Heat generation from CHPs and heat plants¦On-site CHPs¦Gas¦Fossil gases¦Services sectors CHPs gas | PJ/yr. | 0.67476 | 0.72246 | 0.75678 | 0.6748 | 0.60109 | 0.28972 | 0 | 0 | 0.0010504 | 0.0017967 | 0.0019897 | 0.0029576
STEM | SPS1 | CH | Heat generation from CHPs and heat plants¦On-site CHPs¦Gas¦Fossil gases¦Services sectors CHPs fuel cells (gas reformer) | PJ/yr. | 0 | 0 | 0 | 0 | 0 | 0 | 0 | 0 | 8.0294e-05 | 0.00017695 | 0.00016694 | 0.00037302
STEM | SPS1 | CH | Heat generation from CHPs and heat plants¦On-site CHPs¦Gas¦Synthetic gases | PJ/yr. | 1.4655 | 1.615 | 1.8971 | 1.7027 | 1.613 | 1.4243 | 1.4812 | 1.4328 | 2.13 | 2.224 | 2.4737 | 2.5781
STEM | SPS1 | CH | Heat generation from CHPs and heat plants¦On-site CHPs¦Gas¦Synthetic gases¦Industrial CHPs gas | PJ/yr. | 0.020336 | 0.0035692 | 0.00086523 | 0.0033952 | 0.02899 | 0.039866 | 0.14003 | 0.053066 | 0.43298 | 0.34604 | 0.42587 | 0.42562
STEM | SPS1 | CH | Heat generation from CHPs and heat plants¦On-site CHPs¦Gas¦Synthetic gases¦Industrial CHPs gas (CCS) | PJ/yr. | 0 | 0 | 0 | 0 | 0 | 0.00062135 | 0.0034319 | 0.030726 | 0.25037 | 0.20012 | 0.24627 | 0.24613
STEM | SPS1 | CH | Heat generation from CHPs and heat plants¦On-site CHPs¦Gas¦Synthetic gases¦Industrial CHPs fuel cells (gas reformer) | PJ/yr. | 0 | 0 | 0 | 0 | 0.00013106 | 0.00068173 | 0.0050253 | 0.0022582 | 0.0017419 | 0.002293 | 0.0013944 | 0.0014513
STEM | SPS1 | CH | Heat generation from CHPs and heat plants¦On-site CHPs¦Gas¦Synthetic gases¦Residential single family CHPs gas | PJ/yr. | 0.0012321 | 0.00060367 | 0.00056527 | 0.00056089 | 0.0014031 | 0.0015551 | 0 | 0 | 0.023448 | 0.040569 | 0.060102 | 0.080646
STEM | SPS1 | CH | Heat generation from CHPs and heat plants¦On-site CHPs¦Gas¦Synthetic gases¦Residential single family CHPs fuel cells gas | PJ/yr. | 0 | 0 | 0 | 0 | 0 | 0 | 0 | 0 | 0 | 0 | 0 | 0
STEM | SPS1 | CH | Heat generation from CHPs and heat plants¦On-site CHPs¦Gas¦Synthetic gases¦Residential multi family CHPs gas | PJ/yr. | 0.0017082 | 0.0038371 | 0.0054923 | 0.0074279 | 0.023654 | 0.025215 | 0 | 0 | 0.03756 | 0.24042 | 0.2487 | 0.32064
STEM | SPS1 | CH | Heat generation from CHPs and heat plants¦On-site CHPs¦Gas¦Synthetic gases¦Residential multi family CHPs fuel cells gas | PJ/yr. | 0 | 0 | 0 | 0 | 0 | 0 | 0 | 0 | 0 | 0 | 0 | 0
STEM | SPS1 | CH | Heat generation from CHPs and heat plants¦On-site CHPs¦Gas¦Synthetic gases¦Services sectors CHPs (bio)gas | PJ/yr. | 1.4244 | 1.5792 | 1.88 | 1.6786 | 1.5206 | 1.3131 | 1.3327 | 1.3467 | 1.3691 | 1.372 | 1.4688 | 1.469
STEM | SPS1 | CH | Heat generation from CHPs and heat plants¦On-site CHPs¦Gas¦Synthetic gases¦Services sectors CHPs gas | PJ/yr. | 0.017865 | 0.027836 | 0.010163 | 0.012785 | 0.03826 | 0.04332 | 0 | 0 | 0.01377 | 0.020584 | 0.020794 | 0.030773
STEM | SPS1 | CH | Heat generation from CHPs and heat plants¦On-site CHPs¦Gas¦Synthetic gases¦Services sectors CHPs fuel cells (gas reformer) | PJ/yr. | 0 | 0 | 0 | 0 | 0 | 0 | 0 | 0 | 0.0010525 | 0.0020273 | 0.0017447 | 0.0038813
STEM | SPS1 | CH | Heat generation from CHPs and heat plants¦On-site CHPs¦Wastes | PJ/yr. | 1.9351 | 1.9672 | 2.5504 | 2.2435 | 1.9428 | 1.6493 | 1.3518 | 2.2143 | 2.0109 | 2.0108 | 2.0113 | 2.0116
STEM | SPS1 | CH | Heat generation from CHPs and heat plants¦On-site CHPs¦Wastes¦Industrial CHPs wastes | PJ/yr. | 1.9351 | 1.9672 | 2.5504 | 2.2435 | 1.9428 | 1.5578 | 0.0052507 | 0.0028534 | 0.0025789 | 0.0019012 | 0.001315 | 0.00067543
STEM | SPS1 | CH | Heat generation from CHPs and heat plants¦On-site CHPs¦Wastes¦Industrial CHPs wastes CCS | PJ/yr. | 0 | 0 | 0 | 0 | 0 | 0.09149 | 1.3466 | 2.2114 | 2.0083 | 2.0089 | 2.01 | 2.0109
STEM | SPS1 | CH | Heat generation from CHPs and heat plants¦On-site CHPs¦Wastes¦Renewable | PJ/yr. | 0 | 0 | 0 | 0 | 0 | 0 | 0 | 0 | 0 | 0 | 0 | 0
STEM | SPS1 | CH | Heat generation from CHPs and heat plants¦On-site CHPs¦Wastes¦Renewable¦Industrial CHPs wastes | PJ/yr. | 0 | 0 | 0 | 0 | 0 | 0 | 0 | 0 | 0 | 0 | 0 | 0
STEM | SPS1 | CH | Heat generation from CHPs and heat plants¦On-site CHPs¦Wastes¦Renewable¦Industrial CHPs wastes CCS | PJ/yr. | 0 | 0 | 0 | 0 | 0 | 0 | 0 | 0 | 0 | 0 | 0 | 0
STEM | SPS1 | CH | Heat generation from CHPs and heat plants¦On-site CHPs¦Wastes¦Non Renewable | PJ/yr. | 1.9351 | 1.9672 | 2.5504 | 2.2435 | 1.9428 | 1.6493 | 1.3518 | 2.2143 | 2.0109 | 2.0108 | 2.0113 | 2.0116
STEM | SPS1 | CH | Heat generation from CHPs and heat plants¦On-site CHPs¦Wastes¦Non Renewable¦Industrial CHPs wastes | PJ/yr. | 1.9351 | 1.9672 | 2.5504 | 2.2435 | 1.9428 | 1.5578 | 0.0052507 | 0.0028534 | 0.0025789 | 0.0019012 | 0.001315 | 0.00067543
STEM | SPS1 | CH | Heat generation from CHPs and heat plants¦On-site CHPs¦Wastes¦Non Renewable¦Industrial CHPs wastes CCS | PJ/yr. | 0 | 0 | 0 | 0 | 0 | 0.09149 | 1.3466 | 2.2114 | 2.0083 | 2.0089 | 2.01 | 2.0109
STEM | SPS1 | CH | Heat generation from CHPs and heat plants¦On-site CHPs¦Wood | PJ/yr. | 0.66016 | 1.7268 | 3.4057 | 3.3456 | 2.9955 | 5.9005 | 10.5253 | 10.8547 | 9.5948 | 9.3321 | 9.2932 | 9.2714
STEM | SPS1 | CH | Heat generation from CHPs and heat plants¦On-site CHPs¦Wood¦Industrial CHPs wood | PJ/yr. | 0.66016 | 1.7268 | 3.4057 | 3.3198 | 2.9584 | 1.7533 | 2.3928 | 1.2366 | 0.044233 | 0.0095632 | 0.0094377 | 0.010585
STEM | SPS1 | CH | Heat generation from CHPs and heat plants¦On-site CHPs¦Wood¦Industrial CHPs wood (CCS) | PJ/yr. | 0 | 0 | 0 | 0 | 0 | 3.8877 | 7.6646 | 9.0865 | 9.0821 | 9.0866 | 9.0866 | 9.0867
STEM | SPS1 | CH | Heat generation from CHPs and heat plants¦On-site CHPs¦Wood¦Residential single family CHPs wood | PJ/yr. | 0 | 0 | 0 | 0.0079231 | 0.012755 | 0.032728 | 0.036242 | 0.063456 | 0.04229 | 0.030368 | 0.027578 | 0.037047
STEM | SPS1 | CH | Heat generation from CHPs and heat plants¦On-site CHPs¦Wood¦Residential multi family CHPs wood | PJ/yr. | 0 | 0 | 0 | 0.012555 | 0.019237 | 0.21387 | 0.41794 | 0.42586 | 0.39593 | 0.19065 | 0.15693 | 0.11856
STEM | SPS1 | CH | Heat generation from CHPs and heat plants¦On-site CHPs¦Wood¦Services sectors CHPs wood | PJ/yr. | 0 | 0 | 0 | 0.0053685 | 0.0051181 | 0.012822 | 0.013699 | 0.04228 | 0.030244 | 0.014895 | 0.0127 | 0.018465
STEM | SPS1 | CH | Heat generation from CHPs and heat plants¦On-site CHPs¦Hydrogen | PJ/yr. | 0 | 0 | 0 | 0.004655 | 0.61496 | 0.27724 | 0.25765 | 0.23979 | 0.48089 | 0.4851 | 1.3105 | 1.3135
STEM | SPS1 | CH | Heat generation from CHPs and heat plants¦On-site CHPs¦Hydrogen¦Industrial CHPs fuel cells (hydrogen) | PJ/yr. | 0 | 0 | 0 | 0 | 0.60085 | 0.26317 | 0.24126 | 0.22118 | 0.45388 | 0.45394 | 1.2241 | 1.2244
STEM | SPS1 | CH | Heat generation from CHPs and heat plants¦On-site CHPs¦Hydrogen¦Services sectors CHPs fuel cells (hydrogen) | PJ/yr. | 0 | 0 | 0 | 0.004655 | 0.01411 | 0.014068 | 0.016384 | 0.018614 | 0.027009 | 0.031152 | 0.08634 | 0.089132
STEM | SPS1 | CH | Fuel input for electricity generation | PJ/yr. | 437.7058 | 420.901 | 422.3139 | 455.8142 | 452.4303 | 432.77 | 379.4694 | 501.0851 | 514.0083 | 519.1468 | 515.3208 | 519.4343
STEM | SPS1 | CH | Fuel input for electricity generation¦Nuclear Fuel | PJ/yr. | 250.9484 | 254.3925 | 224.1773 | 221.5312 | 173.5523 | 100.0057 | 19.8388 | 120.9158 | 120.9158 | 120.9175 | 120.9179 | 120.9231
STEM | SPS1 | CH | Fuel input for electricity generation¦Nuclear Fuel¦Nuclear power plants | PJ/yr. | 250.9484 | 254.3925 | 224.1773 | 221.5312 | 173.5523 | 100.0057 | 19.8388 | 120.9158 | 120.9158 | 120.9175 | 120.9179 | 120.9231
STEM | SPS1 | CH | Fuel input for electricity generation¦Hydro | PJ/yr. | 149.4306 | 125.6138 | 136.8016 | 152.0366 | 152.9712 | 155.3242 | 157.3369 | 158.4469 | 162.4116 | 160.3755 | 160.1283 | 162.2833
STEM | SPS1 | CH | Fuel input for electricity generation¦Hydro¦Hydro Large | PJ/yr. | 66.7457 | 49.7989 | 68.8959 | 67.3119 | 69.6027 | 71.9371 | 73.0917 | 74.8361 | 74.8361 | 74.8361 | 74.8361 | 74.836
STEM | SPS1 | CH | Fuel input for electricity generation¦Hydro¦Hydro Run of River | PJ/yr. | 66.6324 | 55.7641 | 65.5807 | 67.3303 | 66.8838 | 66.3777 | 67.0513 | 66.2841 | 66.2841 | 66.2841 | 66.2841 | 66.2843
STEM | SPS1 | CH | Fuel input for electricity generation¦Hydro¦Pump storage | PJ/yr. | 16.0524 | 20.0508 | 2.325 | 17.3943 | 16.4848 | 17.0095 | 17.194 | 17.3267 | 21.2914 | 19.2553 | 19.0081 | 21.1629
STEM | SPS1 | CH | Fuel input for electricity generation¦Oil | PJ/yr. | 0.17344 | 0.06882 | 0.041339 | 0.080893 | 0.11526 | 0.48992 | 0.14771 | 0.0001694 | 0.0097638 | 0.0059067 | 0.0087275 | 0.012699
STEM | SPS1 | CH | Fuel input for electricity generation¦Oil¦Peak devices | PJ/yr. | 0.14479 | 0.013402 | 0.033657 | 0.0053551 | 0.0060737 | 0.48439 | 0.14649 | 0.00015285 | 0.0057001 | 0.0012694 | 0.0013483 | 0.0015795
STEM | SPS1 | CH | Fuel input for electricity generation¦Oil¦CHP Oil (for District Heating) | PJ/yr. | 0.0065355 | 0.0022884 | 0.0047703 | 0.0016046 | 0.0013917 | 0.0055324 | 0.001219 | 1.655e-05 | 0.00017278 | 0.00010991 | 0.00011548 | 0.00012444
STEM | SPS1 | CH | Fuel input for electricity generation¦Oil¦Industrial CHPs oil | PJ/yr. | 0.022115 | 0.05313 | 0.0029119 | 0.073933 | 0.10779 | 0 | 0 | 0 | 0.003891 | 0.0045274 | 0.0072636 | 0.010995
STEM | SPS1 | CH | Fuel input for electricity generation¦Oil¦Fossil liquids | PJ/yr. | 0.17344 | 0.06882 | 0.041339 | 0.080893 | 0.11526 | 0.48992 | 0.14771 | 0.0001694 | 0.0097638 | 0.0059067 | 0.0087275 | 0.012699
STEM | SPS1 | CH | Fuel input for electricity generation¦Oil¦Fossil liquids¦Peak devices | PJ/yr. | 0.14479 | 0.013402 | 0.033657 | 0.0053551 | 0.0060737 | 0.48439 | 0.14649 | 0.00015285 | 0.0057001 | 0.0012694 | 0.0013483 | 0.0015795
STEM | SPS1 | CH | Fuel input for electricity generation¦Oil¦Fossil liquids¦CHP Oil (for District Heating) | PJ/yr. | 0.0065355 | 0.0022884 | 0.0047703 | 0.0016046 | 0.0013917 | 0.0055324 | 0.001219 | 1.655e-05 | 0.00017278 | 0.00010991 | 0.00011548 | 0.00012444
STEM | SPS1 | CH | Fuel input for electricity generation¦Oil¦Fossil liquids¦Industrial CHPs oil | PJ/yr. | 0.022115 | 0.05313 | 0.0029119 | 0.073933 | 0.10779 | 0 | 0 | 0 | 0.003891 | 0.0045274 | 0.0072636 | 0.010995
STEM | SPS1 | CH | Fuel input for electricity generation¦Oil¦Synthetic liquids | PJ/yr. | 0 | 0 | 0 | 0 | 0 | 0 | 0 | 0 | 0 | 0 | 0 | 0
STEM | SPS1 | CH | Fuel input for electricity generation¦Oil¦Synthetic liquids¦Peak devices | PJ/yr. | 0 | 0 | 0 | 0 | 0 | 0 | 0 | 0 | 0 | 0 | 0 | 0
STEM | SPS1 | CH | Fuel input for electricity generation¦Oil¦Synthetic liquids¦CHP Oil (for District Heating) | PJ/yr. | 0 | 0 | 0 | 0 | 0 | 0 | 0 | 0 | 0 | 0 | 0 | 0
STEM | SPS1 | CH | Fuel input for electricity generation¦Oil¦Synthetic liquids¦Industrial CHPs oil | PJ/yr. | 0 | 0 | 0 | 0 | 0 | 0 | 0 | 0 | 0 | 0 | 0 | 0
STEM | SPS1 | CH | Fuel input for electricity generation¦Gas | PJ/yr. | 4.1332 | 2.2215 | 2.7379 | 2.8196 | 2.9759 | 2.7505 | 2.3002 | 2.236 | 5.5243 | 6.1642 | 6.5839 | 6.6975
STEM | SPS1 | CH | Fuel input for electricity generation¦Gas¦Gas turbines combined cycle | PJ/yr. | 0 | 0 | 0 | 0 | 0 | 0.00056634 | 0.0011339 | 0.010273 | 0.012596 | 0.015697 | 0.017205 | 0.025842
STEM | SPS1 | CH | Fuel input for electricity generation¦Gas¦Gas turbines open cycle | PJ/yr. | 0 | 0 | 0 | 0 | 0 | 0.00033282 | 0.00055646 | 0.022724 | 0.033669 | 0.033217 | 0.0365 | 0.055284
STEM | SPS1 | CH | Fuel input for electricity generation¦Gas¦Gas turbines combined cycle CCS | PJ/yr. | 0 | 0 | 0 | 0 | 0 | 0 | 0.001195 | 0.019225 | 2.074 | 2.8108 | 2.8075 | 2.7794
STEM | SPS1 | CH | Fuel input for electricity generation¦Gas¦CHP Gas (for District Heating) | PJ/yr. | 1.2996 | 0.0017429 | 0.01078 | 0 | 0 | 0 | 0 | 0 | 0 | 0 | 0 | 0
STEM | SPS1 | CH | Fuel input for electricity generation¦Gas¦CHP Fuel Cell Gas (for District Heating) | PJ/yr. | 0 | 0 | 0 | 0 | 0 | 0 | 0 | 0 | 0 | 0 | 0 | 0
STEM | SPS1 | CH | Fuel input for electricity generation¦Gas¦Industrial CHPs gas | PJ/yr. | 0.89333 | 0.11281 | 0.073336 | 0.2234 | 0.31588 | 0.3622 | 0.26859 | 0.11619 | 0.92248 | 0.74478 | 0.92935 | 0.94243
STEM | SPS1 | CH | Fuel input for electricity generation¦Gas¦Industrial CHPs gas (CCS) | PJ/yr. | 0 | 0 | 0 | 0 | 0 | 0.0069267 | 0.0076413 | 0.04561 | 0.36012 | 0.2904 | 0.3634 | 0.37074
STEM | SPS1 | CH | Fuel input for electricity generation¦Gas¦Industrial CHPs fuel cells (gas reformer) | PJ/yr. | 0 | 0 | 0 | 0 | 0 | 0 | 0 | 0 | 0 | 0 | 0 | 0
STEM | SPS1 | CH | Fuel input for electricity generation¦Gas¦Residential single family CHPs gas | PJ/yr. | 0.035608 | 0.0075824 | 0.024936 | 0.016505 | 0.014208 | 0.0065981 | 0 | 0 | 0.0064629 | 0.010894 | 0.021227 | 0.02315
STEM | SPS1 | CH | Fuel input for electricity generation¦Gas¦Residential single family CHPs fuel cells gas | PJ/yr. | 0 | 0 | 0 | 0 | 0 | 0 | 0 | 0 | 0.010016 | 0.017974 | 0.017997 | 0.033843
STEM | SPS1 | CH | Fuel input for electricity generation¦Gas¦Residential multi family CHPs gas | PJ/yr. | 0.049079 | 0.052408 | 0.21822 | 0.21276 | 0.2145 | 0.10562 | 0 | 0 | 0.0074173 | 0.10953 | 0.1201 | 0.13206
STEM | SPS1 | CH | Fuel input for electricity generation¦Gas¦Residential multi family CHPs fuel cells gas | PJ/yr. | 0 | 0 | 0 | 0 | 0 | 0 | 0 | 0 | 0.022236 | 0.04596 | 0.039944 | 0.083503
STEM | SPS1 | CH | Fuel input for electricity generation¦Gas¦Services sectors CHPs (bio)gas | PJ/yr. | 1.0647 | 1.256 | 1.6477 | 1.7506 | 1.9086 | 2.0209 | 2.0211 | 2.0219 | 2.0589 | 2.0579 | 2.2048 | 2.2061
STEM | SPS1 | CH | Fuel input for electricity generation¦Gas¦Services sectors CHPs gas | PJ/yr. | 0.79078 | 0.79094 | 0.76294 | 0.61638 | 0.52264 | 0.24738 | 0 | 0 | 0.011622 | 0.017484 | 0.01765 | 0.026789
STEM | SPS1 | CH | Fuel input for electricity generation¦Gas¦Services sectors CHPs fuel cells (gas reformer) | PJ/yr. | 0 | 0 | 0 | 0 | 0 | 0 | 0 | 0 | 0.0048775 | 0.0094906 | 0.0082308 | 0.018317
STEM | SPS1 | CH | Fuel input for electricity generation¦Gas¦Fossil gases | PJ/yr. | 2.9893 | 0.92967 | 1.0758 | 1.0492 | 1.0034 | 0.63472 | 0.10268 | 0.014995 | 0.24563 | 0.32964 | 0.38242 | 0.39381
STEM | SPS1 | CH | Fuel input for electricity generation¦Gas¦Fossil gases¦Gas turbines combined cycle | PJ/yr. | 0 | 0 | 0 | 0 | 0 | 0.00049267 | 0.00041712 | 0.00071975 | 0.0008928 | 0.0012601 | 0.0015024 | 0.0022659
STEM | SPS1 | CH | Fuel input for electricity generation¦Gas¦Fossil gases¦Gas turbines open cycle | PJ/yr. | 0 | 0 | 0 | 0 | 0 | 0.00028953 | 0.00020471 | 0.0015921 | 0.0023864 | 0.0026666 | 0.0031875 | 0.0048474
STEM | SPS1 | CH | Fuel input for electricity generation¦Gas¦Fossil gases¦Gas turbines combined cycle CCS | PJ/yr. | 0 | 0 | 0 | 0 | 0 | 0 | 0.00043963 | 0.0013469 | 0.147 | 0.22565 | 0.24518 | 0.24371
STEM | SPS1 | CH | Fuel input for electricity generation¦Gas¦Fossil gases¦CHP Gas (for District Heating) | PJ/yr. | 1.2661 | 0.0016782 | 0.010637 | 0 | 0 | 0 | 0 | 0 | 0 | 0 | 0 | 0
STEM | SPS1 | CH | Fuel input for electricity generation¦Gas¦Fossil gases¦CHP Fuel Cell Gas (for District Heating) | PJ/yr. | 0 | 0 | 0 | 0 | 0 | 0 | 0 | 0 | 0 | 0 | 0 | 0
STEM | SPS1 | CH | Fuel input for electricity generation¦Gas¦Fossil gases¦Industrial CHPs gas | PJ/yr. | 0.87029 | 0.10863 | 0.072364 | 0.21925 | 0.29698 | 0.31509 | 0.098808 | 0.0081404 | 0.065384 | 0.059789 | 0.081159 | 0.082634
STEM | SPS1 | CH | Fuel input for electricity generation¦Gas¦Fossil gases¦Industrial CHPs gas (CCS) | PJ/yr. | 0 | 0 | 0 | 0 | 0 | 0.0060257 | 0.002811 | 0.0031955 | 0.025525 | 0.023312 | 0.031736 | 0.032507
STEM | SPS1 | CH | Fuel input for electricity generation¦Gas¦Fossil gases¦Industrial CHPs fuel cells (gas reformer) | PJ/yr. | 0 | 0 | 0 | 0 | 0 | 0 | 0 | 0 | 0 | 0 | 0 | 0
STEM | SPS1 | CH | Fuel input for electricity generation¦Gas¦Fossil gases¦Residential single family CHPs gas | PJ/yr. | 0.03469 | 0.0073011 | 0.024605 | 0.016198 | 0.013358 | 0.0057399 | 0 | 0 | 0.00045808 | 0.00087451 | 0.0018537 | 0.0020298
STEM | SPS1 | CH | Fuel input for electricity generation¦Gas¦Fossil gases¦Residential single family CHPs fuel cells gas | PJ/yr. | 0 | 0 | 0 | 0 | 0 | 0 | 0 | 0 | 0.00070995 | 0.0014429 | 0.0015717 | 0.0029674
STEM | SPS1 | CH | Fuel input for electricity generation¦Gas¦Fossil gases¦Residential multi family CHPs gas | PJ/yr. | 0.047814 | 0.050464 | 0.21533 | 0.2088 | 0.20166 | 0.091884 | 0 | 0 | 0.00052573 | 0.0087924 | 0.010489 | 0.01158
STEM | SPS1 | CH | Fuel input for electricity generation¦Gas¦Fossil gases¦Residential multi family CHPs fuel cells gas | PJ/yr. | 0 | 0 | 0 | 0 | 0 | 0 | 0 | 0 | 0.0015761 | 0.0036895 | 0.0034883 | 0.0073217
STEM | SPS1 | CH | Fuel input for electricity generation¦Gas¦Fossil gases¦Services sectors CHPs (bio)gas | PJ/yr. | 0 | 0 | 0 | 0 | 0 | 0 | 0 | 0 | 0 | 0 | 0 | 0
STEM | SPS1 | CH | Fuel input for electricity generation¦Gas¦Fossil gases¦Services sectors CHPs gas | PJ/yr. | 0.77039 | 0.7616 | 0.75283 | 0.60492 | 0.49136 | 0.2152 | 0 | 0 | 0.00082376 | 0.0014035 | 0.0015414 | 0.0023489
STEM | SPS1 | CH | Fuel input for electricity generation¦Gas¦Fossil gases¦Services sectors CHPs fuel cells (gas reformer) | PJ/yr. | 0 | 0 | 0 | 0 | 0 | 0 | 0 | 0 | 0.00034571 | 0.00076188 | 0.00071879 | 0.0016061
STEM | SPS1 | CH | Fuel input for electricity generation¦Gas¦Synthetic gases | PJ/yr. | 1.1439 | 1.2918 | 1.6622 | 1.7704 | 1.9725 | 2.1158 | 2.1975 | 2.221 | 5.2787 | 5.8345 | 6.2015 | 6.3037
STEM | SPS1 | CH | Fuel input for electricity generation¦Gas¦Synthetic gases¦Gas turbines combined cycle | PJ/yr. | 0 | 0 | 0 | 0 | 0 | 7.3665e-05 | 0.00071674 | 0.0095535 | 0.011703 | 0.014437 | 0.015702 | 0.023576
STEM | SPS1 | CH | Fuel input for electricity generation¦Gas¦Synthetic gases¦Gas turbines open cycle | PJ/yr. | 0 | 0 | 0 | 0 | 0 | 4.3291e-05 | 0.00035175 | 0.021132 | 0.031283 | 0.030551 | 0.033313 | 0.050436
STEM | SPS1 | CH | Fuel input for electricity generation¦Gas¦Synthetic gases¦Gas turbines combined cycle CCS | PJ/yr. | 0 | 0 | 0 | 0 | 0 | 0 | 0.00075542 | 0.017878 | 1.927 | 2.5852 | 2.5623 | 2.5357
STEM | SPS1 | CH | Fuel input for electricity generation¦Gas¦Synthetic gases¦CHP Gas (for District Heating) | PJ/yr. | 0.033522 | 6.4661e-05 | 0.00014286 | 0 | 0 | 0 | 0 | 0 | 0 | 0 | 0 | 0
STEM | SPS1 | CH | Fuel input for electricity generation¦Gas¦Synthetic gases¦CHP Fuel Cell Gas (for District Heating) | PJ/yr. | 0 | 0 | 0 | 0 | 0 | 0 | 0 | 0 | 0 | 0 | 0 | 0
STEM | SPS1 | CH | Fuel input for electricity generation¦Gas¦Synthetic gases¦Industrial CHPs gas | PJ/yr. | 0.023042 | 0.0041854 | 0.00097183 | 0.0041539 | 0.018903 | 0.047112 | 0.16978 | 0.10805 | 0.8571 | 0.68499 | 0.84819 | 0.8598
STEM | SPS1 | CH | Fuel input for electricity generation¦Gas¦Synthetic gases¦Industrial CHPs gas (CCS) | PJ/yr. | 0 | 0 | 0 | 0 | 0 | 0.00090097 | 0.0048303 | 0.042414 | 0.33459 | 0.26708 | 0.33167 | 0.33824
STEM | SPS1 | CH | Fuel input for electricity generation¦Gas¦Synthetic gases¦Industrial CHPs fuel cells (gas reformer) | PJ/yr. | 0 | 0 | 0 | 0 | 0 | 0 | 0 | 0 | 0 | 0 | 0 | 0
STEM | SPS1 | CH | Fuel input for electricity generation¦Gas¦Synthetic gases¦Residential single family CHPs gas | PJ/yr. | 0.00091845 | 0.00028131 | 0.00033044 | 0.00030688 | 0.00085027 | 0.00085824 | 0 | 0 | 0.0060048 | 0.010019 | 0.019373 | 0.02112
STEM | SPS1 | CH | Fuel input for electricity generation¦Gas¦Synthetic gases¦Residential single family CHPs fuel cells gas | PJ/yr. | 0 | 0 | 0 | 0 | 0 | 0 | 0 | 0 | 0.0093064 | 0.016531 | 0.016426 | 0.030876
STEM | SPS1 | CH | Fuel input for electricity generation¦Gas¦Synthetic gases¦Residential multi family CHPs gas | PJ/yr. | 0.0012659 | 0.0019444 | 0.0028918 | 0.0039559 | 0.012836 | 0.013739 | 0 | 0 | 0.0068916 | 0.10073 | 0.10962 | 0.12049
STEM | SPS1 | CH | Fuel input for electricity generation¦Gas¦Synthetic gases¦Residential multi family CHPs fuel cells gas | PJ/yr. | 0 | 0 | 0 | 0 | 0 | 0 | 0 | 0 | 0.02066 | 0.04227 | 0.036456 | 0.076181
STEM | SPS1 | CH | Fuel input for electricity generation¦Gas¦Synthetic gases¦Services sectors CHPs (bio)gas | PJ/yr. | 1.0647 | 1.256 | 1.6477 | 1.7506 | 1.9086 | 2.0209 | 2.0211 | 2.0219 | 2.0589 | 2.0579 | 2.2048 | 2.2061
STEM | SPS1 | CH | Fuel input for electricity generation¦Gas¦Synthetic gases¦Services sectors CHPs gas | PJ/yr. | 0.020397 | 0.029344 | 0.01011 | 0.011461 | 0.031276 | 0.032178 | 0 | 0 | 0.010798 | 0.01608 | 0.016109 | 0.02444
STEM | SPS1 | CH | Fuel input for electricity generation¦Gas¦Synthetic gases¦Services sectors CHPs fuel cells (gas reformer) | PJ/yr. | 0 | 0 | 0 | 0 | 0 | 0 | 0 | 0 | 0.0045318 | 0.0087287 | 0.007512 | 0.016711
STEM | SPS1 | CH | Fuel input for electricity generation¦Wastes | PJ/yr. | 22.4956 | 24.6656 | 27.5286 | 25.1112 | 25.5165 | 29.0496 | 33.5885 | 36.6337 | 35.2 | 34.0583 | 34.0866 | 34.0917
STEM | SPS1 | CH | Fuel input for electricity generation¦Wastes¦Wastes Incineration (electric only) | PJ/yr. | 18.2036 | 20.54 | 23.4008 | 20.6966 | 20.9588 | 20.2128 | 13.6701 | 14.3413 | 13.6748 | 13.0271 | 13.0262 | 13.027
STEM | SPS1 | CH | Fuel input for electricity generation¦Wastes¦Wastes Incineration (electric only) CCS | PJ/yr. | 0 | 0 | 0 | 0 | 0 | 3.2431 | 13.8412 | 14.3405 | 13.6739 | 13.0264 | 13.0255 | 13.0265
STEM | SPS1 | CH | Fuel input for electricity generation¦Wastes¦CHP Wastes (for District Heating) | PJ/yr. | 3.8975 | 3.6926 | 3.4942 | 3.7202 | 3.7879 | 4.3593 | 3.5198 | 3.8151 | 4.0276 | 4.2476 | 4.2772 | 4.28
STEM | SPS1 | CH | Fuel input for electricity generation¦Wastes¦CHP Wastes (for District Heating) CCS | PJ/yr. | 0 | 0 | 0 | 0 | 0 | 0.36262 | 1.4615 | 1.4727 | 1.4042 | 1.3377 | 1.3377 | 1.3377
STEM | SPS1 | CH | Fuel input for electricity generation¦Wastes¦Industrial CHPs wastes | PJ/yr. | 0.39448 | 0.43303 | 0.6337 | 0.69436 | 0.76971 | 0.81827 | 0.003832 | 0.0030902 | 0.0027929 | 0.002059 | 0.0014241 | 0.00073148
STEM | SPS1 | CH | Fuel input for electricity generation¦Wastes¦Industrial CHPs wastes CCS | PJ/yr. | 0 | 0 | 0 | 0 | 0 | 0.053397 | 1.092 | 2.6611 | 2.4167 | 2.4173 | 2.4187 | 2.4198
STEM | SPS1 | CH | Fuel input for electricity generation¦Wastes¦Renewable | PJ/yr. | 11.0506 | 12.1163 | 13.4475 | 12.2084 | 12.3734 | 14.0889 | 16.2464 | 16.9848 | 16.3903 | 15.8194 | 15.8332 | 15.8356
STEM | SPS1 | CH | Fuel input for electricity generation¦Wastes¦Renewable¦Wastes Incineration (electric only) | PJ/yr. | 9.1018 | 10.27 | 11.7004 | 10.3483 | 10.4794 | 10.1064 | 6.8351 | 7.1706 | 6.8374 | 6.5136 | 6.5131 | 6.5135
STEM | SPS1 | CH | Fuel input for electricity generation¦Wastes¦Renewable¦Wastes Incineration (electric only) CCS | PJ/yr. | 0 | 0 | 0 | 0 | 0 | 1.6216 | 6.9206 | 7.1702 | 6.837 | 6.5132 | 6.5127 | 6.5132
STEM | SPS1 | CH | Fuel input for electricity generation¦Wastes¦Renewable¦CHP Wastes (for District Heating) | PJ/yr. | 1.9488 | 1.8463 | 1.7471 | 1.8601 | 1.894 | 2.1797 | 1.7599 | 1.9075 | 2.0138 | 2.1238 | 2.1386 | 2.14
STEM | SPS1 | CH | Fuel input for electricity generation¦Wastes¦Renewable¦CHP Wastes (for District Heating) CCS | PJ/yr. | 0 | 0 | 0 | 0 | 0 | 0.18131 | 0.73077 | 0.73634 | 0.70212 | 0.66887 | 0.66883 | 0.66887
STEM | SPS1 | CH | Fuel input for electricity generation¦Wastes¦Renewable¦Industrial CHPs wastes | PJ/yr. | 0 | 0 | 0 | 0 | 0 | 0 | 0 | 0 | 0 | 0 | 0 | 0
STEM | SPS1 | CH | Fuel input for electricity generation¦Wastes¦Renewable¦Industrial CHPs wastes CCS | PJ/yr. | 0 | 0 | 0 | 0 | 0 | 0 | 0 | 0 | 0 | 0 | 0 | 0
STEM | SPS1 | CH | Fuel input for electricity generation¦Wastes¦Non Renewable | PJ/yr. | 11.4451 | 12.5493 | 14.0812 | 12.9028 | 13.1431 | 14.9606 | 17.3422 | 19.6489 | 18.8097 | 18.2388 | 18.2533 | 18.2561
STEM | SPS1 | CH | Fuel input for electricity generation¦Wastes¦Non Renewable¦Wastes Incineration (electric only) | PJ/yr. | 9.1018 | 10.27 | 11.7004 | 10.3483 | 10.4794 | 10.1064 | 6.8351 | 7.1706 | 6.8374 | 6.5136 | 6.5131 | 6.5135
STEM | SPS1 | CH | Fuel input for electricity generation¦Wastes¦Non Renewable¦Wastes Incineration (electric only) CCS | PJ/yr. | 0 | 0 | 0 | 0 | 0 | 1.6216 | 6.9206 | 7.1702 | 6.837 | 6.5132 | 6.5127 | 6.5132
STEM | SPS1 | CH | Fuel input for electricity generation¦Wastes¦Non Renewable¦CHP Wastes (for District Heating) | PJ/yr. | 1.9488 | 1.8463 | 1.7471 | 1.8601 | 1.894 | 2.1797 | 1.7599 | 1.9075 | 2.0138 | 2.1238 | 2.1386 | 2.14
STEM | SPS1 | CH | Fuel input for electricity generation¦Wastes¦Non Renewable¦CHP Wastes (for District Heating) CCS | PJ/yr. | 0 | 0 | 0 | 0 | 0 | 0.18131 | 0.73077 | 0.73634 | 0.70212 | 0.66887 | 0.66883 | 0.66887
STEM | SPS1 | CH | Fuel input for electricity generation¦Wastes¦Non Renewable¦Industrial CHPs wastes | PJ/yr. | 0.39448 | 0.43303 | 0.6337 | 0.69436 | 0.76971 | 0.81827 | 0.003832 | 0.0030902 | 0.0027929 | 0.002059 | 0.0014241 | 0.00073148
STEM | SPS1 | CH | Fuel input for electricity generation¦Wastes¦Non Renewable¦Industrial CHPs wastes CCS | PJ/yr. | 0 | 0 | 0 | 0 | 0 | 0.053397 | 1.092 | 2.6611 | 2.4167 | 2.4173 | 2.4187 | 2.4198
STEM | SPS1 | CH | Fuel input for electricity generation¦Wood | PJ/yr. | 0.44415 | 0.48991 | 1.6175 | 1.7197 | 1.989 | 3.2229 | 4.8831 | 5.8931 | 6.3416 | 6.4624 | 6.4452 | 6.4726
STEM | SPS1 | CH | Fuel input for electricity generation¦Wood¦CHP Wood (for District Heating) | PJ/yr. | 0.26304 | 1.2397e-05 | 0.47366 | 0.011282 | 0.1703 | 0.59802 | 0.24374 | 0.31952 | 0.60781 | 0.70192 | 0.68096 | 0.68683
STEM | SPS1 | CH | Fuel input for electricity generation¦Wood¦Biomass with CCS (BECCS) | PJ/yr. | 0 | 0 | 0 | 0 | 0 | 0.0052124 | 0.050681 | 0.89418 | 1.5765 | 1.7044 | 1.7279 | 1.7421
STEM | SPS1 | CH | Fuel input for electricity generation¦Wood¦Industrial CHPs wood | PJ/yr. | 0.18111 | 0.4899 | 1.1439 | 1.6928 | 1.7966 | 0.75447 | 1.008 | 0.5112 | 0.018831 | 0.0050122 | 0.0044574 | 0.0065161
STEM | SPS1 | CH | Fuel input for electricity generation¦Wood¦Industrial CHPs wood (CCS) | PJ/yr. | 0 | 0 | 0 | 0 | 0 | 1.759 | 3.3995 | 3.952 | 3.9522 | 3.9526 | 3.9512 | 3.9539
STEM | SPS1 | CH | Fuel input for electricity generation¦Wood¦Residential single family CHPs wood | PJ/yr. | 0 | 0 | 0 | 0.0045305 | 0.0073135 | 0.014864 | 0.016274 | 0.029015 | 0.019407 | 0.015191 | 0.013008 | 0.020046
STEM | SPS1 | CH | Fuel input for electricity generation¦Wood¦Residential multi family CHPs wood | PJ/yr. | 0 | 0 | 0 | 0.0061867 | 0.0094014 | 0.081171 | 0.15417 | 0.1545 | 0.14345 | 0.07048 | 0.057418 | 0.046451
STEM | SPS1 | CH | Fuel input for electricity generation¦Wood¦Services sectors CHPs wood | PJ/yr. | 0 | 0 | 0 | 0.004909 | 0.0054448 | 0.010211 | 0.010723 | 0.032721 | 0.023489 | 0.012754 | 0.010299 | 0.016794
STEM | SPS1 | CH | Fuel input for electricity generation¦Wind | PJ/yr. | 0.524 | 0.54529 | 0.50316 | 0.86565 | 0.91214 | 0.91277 | 1.0201 | 1.021 | 1.0235 | 1.0246 | 1.025 | 1.0251
STEM | SPS1 | CH | Fuel input for electricity generation¦Wind¦Wind turbines | PJ/yr. | 0.524 | 0.54529 | 0.50316 | 0.86565 | 0.91214 | 0.91277 | 1.0201 | 1.021 | 1.0235 | 1.0246 | 1.025 | 1.0251
STEM | SPS1 | CH | Fuel input for electricity generation¦Solar | PJ/yr. | 9.355 | 12.8214 | 28.8001 | 51.1071 | 91.0891 | 135.0854 | 153.4855 | 162.562 | 167.981 | 173.0084 | 167.4589 | 169.2859
STEM | SPS1 | CH | Fuel input for electricity generation¦Solar¦Solar PV (large scale) | PJ/yr. | 0 | 0 | 0.0014257 | 0.34311 | 2.3203 | 18.9287 | 30.6029 | 33.4111 | 32.2421 | 30.3455 | 17.5187 | 11.6972
STEM | SPS1 | CH | Fuel input for electricity generation¦Solar¦Solar PV (Industry) | PJ/yr. | 3.518 | 4.8486 | 11.8108 | 13.9762 | 19.7846 | 20.7939 | 21.8546 | 22.9694 | 24.1411 | 25.3725 | 26.6668 | 28.027
STEM | SPS1 | CH | Fuel input for electricity generation¦Solar¦Solar PV (Residential single family) | PJ/yr. | 2.1349 | 3.3907 | 7.24 | 18.917 | 28.5531 | 30.0101 | 31.5451 | 33.1542 | 34.8454 | 36.6229 | 38.491 | 40.4545
STEM | SPS1 | CH | Fuel input for electricity generation¦Solar¦Solar PV (Residential multi family) | PJ/yr. | 0.86248 | 1.2876 | 5.8108 | 13.4607 | 35.7948 | 37.6259 | 40.3417 | 42.3996 | 44.5624 | 46.8355 | 49.2246 | 51.7355
STEM | SPS1 | CH | Fuel input for electricity generation¦Solar¦Solar PV (Services) | PJ/yr. | 2.8396 | 3.2945 | 3.9372 | 4.4101 | 4.6362 | 27.7269 | 29.1412 | 30.6277 | 32.1901 | 33.8321 | 35.5578 | 37.3717
STEM | SPS1 | CH | Fuel input for electricity generation¦Geothermal | PJ/yr. | 0 | 0 | 0 | 0 | 0 | 0 | 0 | 0 | 0 | 0 | 0 | 0
STEM | SPS1 | CH | Fuel input for electricity generation¦Geothermal¦Deep geothermal | PJ/yr. | 0 | 0 | 0 | 0 | 0 | 0 | 0.42956 | 0.42918 | 0.22637 | 0.42154 | 0.42447 | 0.43244
STEM | SPS1 | CH | Fuel input for electricity generation¦Hydrogen | PJ/yr. | 0 | 0 | 0 | 0.0074293 | 1.0436 | 0.80004 | 0.86221 | 0.86411 | 1.6172 | 2.2599 | 4.0855 | 4.0944
STEM | SPS1 | CH | Fuel input for electricity generation¦Hydrogen¦CHP Fuel Cell Hydrogen (for District Heating) | PJ/yr. | 0 | 0 | 0 | 0 | 0 | 0.27621 | 0.33923 | 0.33601 | 0.55553 | 1.1899 | 1.1955 | 1.1983
STEM | SPS1 | CH | Fuel input for electricity generation¦Hydrogen¦Industrial CHPs fuel cells (hydrogen) | PJ/yr. | 0 | 0 | 0 | 0 | 1.0198 | 0.49844 | 0.49218 | 0.4915 | 1.0086 | 1.0088 | 2.7203 | 2.7209
STEM | SPS1 | CH | Fuel input for electricity generation¦Hydrogen¦Services sectors CHPs fuel cells (hydrogen) | PJ/yr. | 0 | 0 | 0 | 0.0074293 | 0.023787 | 0.02539 | 0.030794 | 0.036592 | 0.053094 | 0.061239 | 0.16973 | 0.17522
STEM | SPS1 | CH | Fuel input for electricity generation¦Electricity storage (non hydro) | PJ/yr. | 0.20142 | 0.082201 | 0.10636 | 0.53488 | 2.2653 | 5.1289 | 6.0062 | 12.5123 | 12.9834 | 14.8702 | 14.5808 | 14.5479
STEM | SPS1 | CH | Fuel input for electricity generation¦Electricity storage (non hydro)¦CAES | PJ/yr. | 0.13537 | 0.023066 | 0.046207 | 0.13498 | 0.10558 | 0.11754 | 0.12667 | 0.13502 | 0.13502 | 0.13506 | 0.13503 | 0.13512
STEM | SPS1 | CH | Fuel input for electricity generation¦Electricity storage (non hydro)¦Battery storage large size centralised | PJ/yr. | 0.017171 | 0.013481 | 0.013833 | 0.015938 | 1.3239 | 1.3256 | 1.3261 | 3.1935 | 3.2689 | 3.2719 | 3.273 | 3.7278
STEM | SPS1 | CH | Fuel input for electricity generation¦Electricity storage (non hydro)¦Battery storage medium size centralised | PJ/yr. | 0.015305 | 0.012004 | 0.012393 | 0.014484 | 0.17586 | 2.8105 | 3.6851 | 8.1382 | 8.488 | 10.3129 | 9.9741 | 9.4049
STEM | SPS1 | CH | Fuel input for electricity generation¦Electricity storage (non hydro)¦Batteries in industry | PJ/yr. | 0.0054717 | 0.0054834 | 0.0055423 | 0.069108 | 0.13574 | 0.16184 | 0.10287 | 0.20338 | 0.18612 | 0.25651 | 0.28499 | 0.27636
STEM | SPS1 | CH | Fuel input for electricity generation¦Electricity storage (non hydro)¦Batteries in residential single family houses | PJ/yr. | 0.011304 | 0.011328 | 0.011402 | 0.11094 | 0.16979 | 0.18095 | 0.22756 | 0.31398 | 0.33788 | 0.33361 | 0.34046 | 0.37469
STEM | SPS1 | CH | Fuel input for electricity generation¦Electricity storage (non hydro)¦Batteries in residential multi-family houses | PJ/yr. | 0.011326 | 0.011349 | 0.011429 | 0.11216 | 0.21104 | 0.31043 | 0.3156 | 0.31741 | 0.34004 | 0.33654 | 0.34385 | 0.37778
STEM | SPS1 | CH | Fuel input for electricity generation¦Electricity storage (non hydro)¦Batteries in Services sector | PJ/yr. | 0.0054786 | 0.0054896 | 0.0055519 | 0.077265 | 0.1434 | 0.22211 | 0.22235 | 0.21086 | 0.22748 | 0.22372 | 0.2293 | 0.25121
| SPS1 | CH | Fuel input for heat generation from CHPs and heat plants | PJ/yr. | 55.7718 | 54.9024 | 56.5809 | 56.2772 | 56.8086 | 62.1569 | 63.2485 | 70.1051 | 70.3422 | 72.7392 | 74.1259 | 75.8499
| SPS1 | CH | Fuel input for heat generation from CHPs and heat plants¦District heating | PJ/yr. | 47.7241 | 46.0575 | 44.5833 | 43.7687 | 43.4402 | 48.9316 | 45.2953 | 46.1497 | 46.9508 | 49.6115 | 49.6612 | 51.2486
| SPS1 | CH | Fuel input for heat generation from CHPs and heat plants¦District heating¦CHP | PJ/yr. | 39.9481 | 34.1073 | 33.4357 | 33.8473 | 33.9526 | 41.2372 | 38.433 | 39.9098 | 41.1719 | 42.0277 | 42.2057 | 42.2403
| SPS1 | CH | Fuel input for heat generation from CHPs and heat plants¦District heating¦CHP¦Oil | PJ/yr. | 0.033611 | 0.011769 | 0.024533 | 0.0082522 | 0.0071572 | 0.028453 | 0.0062691 | 8.5114e-05 | 0.0008886 | 0.00056524 | 0.00059387 | 0.00063998
| SPS1 | CH | Fuel input for heat generation from CHPs and heat plants¦District heating¦CHP¦Oil¦CHP Oil (for District Heating) | PJ/yr. | 0.033611 | 0.011769 | 0.024533 | 0.0082522 | 0.0071572 | 0.028453 | 0.0062691 | 8.5114e-05 | 0.0008886 | 0.00056524 | 0.00059387 | 0.00063998
| SPS1 | CH | Fuel input for heat generation from CHPs and heat plants¦District heating¦CHP¦Oil¦Fossil liquids | PJ/yr. | 0.033611 | 0.011769 | 0.024533 | 0.0082522 | 0.0071572 | 0.028453 | 0.0062691 | 8.5114e-05 | 0.0008886 | 0.00056524 | 0.00059387 | 0.00063998
| SPS1 | CH | Fuel input for heat generation from CHPs and heat plants¦District heating¦CHP¦Oil¦Fossil liquids¦CHP Oil (for District Heating) | PJ/yr. | 0.033611 | 0.011769 | 0.024533 | 0.0082522 | 0.0071572 | 0.028453 | 0.0062691 | 8.5114e-05 | 0.0008886 | 0.00056524 | 0.00059387 | 0.00063998
| SPS1 | CH | Fuel input for heat generation from CHPs and heat plants¦District heating¦CHP¦Oil¦Synthetic liquids | PJ/yr. | 0 | 0 | 0 | 0 | 0 | 0 | 0 | 0 | 0 | 0 | 0 | 0
| SPS1 | CH | Fuel input for heat generation from CHPs and heat plants¦District heating¦CHP¦Oil¦Synthetic liquids¦CHP Oil (for District Heating) | PJ/yr. | 0 | 0 | 0 | 0 | 0 | 0 | 0 | 0 | 0 | 0 | 0 | 0
| SPS1 | CH | Fuel input for heat generation from CHPs and heat plants¦District heating¦CHP¦Gas | PJ/yr. | 2.4268 | 0.003349 | 0.021593 | 0 | 0 | 3.1416e-05 | 0 | 0 | 0.00067666 | 0.00081032 | 0.00072791 | 0.0014294
| SPS1 | CH | Fuel input for heat generation from CHPs and heat plants¦District heating¦CHP¦Gas¦CHP Gas (for District Heating) | PJ/yr. | 2.4268 | 0.003349 | 0.021593 | 0 | 0 | 3.1416e-05 | 0 | 0 | 0.00067666 | 0.00081032 | 0.00072791 | 0.0014294
| SPS1 | CH | Fuel input for heat generation from CHPs and heat plants¦District heating¦CHP¦Gas¦CHP Fuel Cell Gas (for District Heating) | PJ/yr. | 0 | 0 | 0 | 0 | 0 | 0 | 0 | 0 | 0 | 0 | 0 | 0
| SPS1 | CH | Fuel input for heat generation from CHPs and heat plants¦District heating¦CHP¦Gas¦Fossil gases | PJ/yr. | 2.3642 | 0.0032248 | 0.021307 | 0 | 0 | 3.1416e-05 | 0 | 0 | 0.00067666 | 0.00081032 | 0.00072791 | 0.0014294
| SPS1 | CH | Fuel input for heat generation from CHPs and heat plants¦District heating¦CHP¦Gas¦Fossil gases¦CHP Gas (for District Heating) | PJ/yr. | 2.3642 | 0.0032248 | 0.021307 | 0 | 0 | 3.1416e-05 | 0 | 0 | 0.00067666 | 0.00081032 | 0.00072791 | 0.0014294
| SPS1 | CH | Fuel input for heat generation from CHPs and heat plants¦District heating¦CHP¦Gas¦Fossil gases¦CHP Fuel Cell Gas (for District Heating) | PJ/yr. | 0 | 0 | 0 | 0 | 0 | 0 | 0 | 0 | 0 | 0 | 0 | 0
| SPS1 | CH | Fuel input for heat generation from CHPs and heat plants¦District heating¦CHP¦Gas¦Synthetic gases | PJ/yr. | 0.062594 | 0.00012425 | 0.00028614 | 0 | 0 | 0 | 0 | 0 | 0 | 0 | 0 | 0
| SPS1 | CH | Fuel input for heat generation from CHPs and heat plants¦District heating¦CHP¦Gas¦Synthetic gases¦CHP Gas (for District Heating) | PJ/yr. | 0.062594 | 0.00012425 | 0.00028614 | 0 | 0 | 0 | 0 | 0 | 0 | 0 | 0 | 0
| SPS1 | CH | Fuel input for heat generation from CHPs and heat plants¦District heating¦CHP¦Gas¦Synthetic gases¦CHP Fuel Cell Gas (for District Heating) | PJ/yr. | 0 | 0 | 0 | 0 | 0 | 0 | 0 | 0 | 0 | 0 | 0 | 0
| SPS1 | CH | Fuel input for heat generation from CHPs and heat plants¦District heating¦CHP¦Wastes | PJ/yr. | 36.4208 | 34.0868 | 32.1509 | 33.8078 | 33.4988 | 39.3082 | 37.3681 | 37.9801 | 37.9027 | 37.8023 | 37.92 | 37.9325
| SPS1 | CH | Fuel input for heat generation from CHPs and heat plants¦District heating¦CHP¦Wastes¦CHP Wastes (for District Heating) | PJ/yr. | 36.4208 | 34.0868 | 32.1509 | 33.8078 | 33.4988 | 35.9058 | 24.0369 | 24.9322 | 25.4611 | 25.95 | 26.0683 | 26.08
| SPS1 | CH | Fuel input for heat generation from CHPs and heat plants¦District heating¦CHP¦Wastes¦CHP Wastes (for District Heating) CCS | PJ/yr. | 0 | 0 | 0 | 0 | 0 | 3.4024 | 13.3312 | 13.0479 | 12.4416 | 11.8524 | 11.8517 | 11.8524
| SPS1 | CH | Fuel input for heat generation from CHPs and heat plants¦District heating¦CHP¦Wastes¦Renewable | PJ/yr. | 18.2104 | 17.0434 | 16.0754 | 16.9039 | 16.7494 | 19.6541 | 18.6841 | 18.99 | 18.9514 | 18.9012 | 18.96 | 18.9662
| SPS1 | CH | Fuel input for heat generation from CHPs and heat plants¦District heating¦CHP¦Wastes¦Renewable¦CHP Wastes (for District Heating) | PJ/yr. | 18.2104 | 17.0434 | 16.0754 | 16.9039 | 16.7494 | 17.9529 | 12.0185 | 12.4661 | 12.7306 | 12.975 | 13.0342 | 13.04
| SPS1 | CH | Fuel input for heat generation from CHPs and heat plants¦District heating¦CHP¦Wastes¦Renewable¦CHP Wastes (for District Heating) CCS | PJ/yr. | 0 | 0 | 0 | 0 | 0 | 1.7012 | 6.6656 | 6.5239 | 6.2208 | 5.9262 | 5.9258 | 5.9262
| SPS1 | CH | Fuel input for heat generation from CHPs and heat plants¦District heating¦CHP¦Wastes¦Non Renewable | PJ/yr. | 18.2104 | 17.0434 | 16.0754 | 16.9039 | 16.7494 | 19.6541 | 18.6841 | 18.99 | 18.9514 | 18.9012 | 18.96 | 18.9662
| SPS1 | CH | Fuel input for heat generation from CHPs and heat plants¦District heating¦CHP¦Wastes¦Non Renewable¦CHP Wastes (for District Heating) | PJ/yr. | 18.2104 | 17.0434 | 16.0754 | 16.9039 | 16.7494 | 17.9529 | 12.0185 | 12.4661 | 12.7306 | 12.975 | 13.0342 | 13.04
| SPS1 | CH | Fuel input for heat generation from CHPs and heat plants¦District heating¦CHP¦Wastes¦Non Renewable¦CHP Wastes (for District Heating) CCS | PJ/yr. | 0 | 0 | 0 | 0 | 0 | 1.7012 | 6.6656 | 6.5239 | 6.2208 | 5.9262 | 5.9258 | 5.9262
| SPS1 | CH | Fuel input for heat generation from CHPs and heat plants¦District heating¦CHP¦Wood | PJ/yr. | 1.0669 | 0.0053828 | 1.2387 | 0.031214 | 0.4466 | 1.5651 | 0.63856 | 1.5057 | 2.5666 | 2.7224 | 2.7757 | 2.7936
| SPS1 | CH | Fuel input for heat generation from CHPs and heat plants¦District heating¦CHP¦Wood¦CHP Wood (for District Heating) | PJ/yr. | 1.0669 | 0.0053828 | 1.2387 | 0.031214 | 0.4466 | 1.5651 | 0.63856 | 1.5057 | 2.5666 | 2.7224 | 2.7757 | 2.7936
| SPS1 | CH | Fuel input for heat generation from CHPs and heat plants¦District heating¦CHP¦Hydrogen | PJ/yr. | 0 | 0 | 0 | 0 | 0 | 0.3354 | 0.42 | 0.42401 | 0.70103 | 1.5016 | 1.5087 | 1.5122
| SPS1 | CH | Fuel input for heat generation from CHPs and heat plants¦District heating¦CHP¦Hydrogen¦CHP Fuel Cell Hydrogen (for District Heating) | PJ/yr. | 0 | 0 | 0 | 0 | 0 | 0.3354 | 0.42 | 0.42401 | 0.70103 | 1.5016 | 1.5087 | 1.5122
| SPS1 | CH | Fuel input for heat generation from CHPs and heat plants¦District heating¦Heat plants | PJ/yr. | 7.7759 | 11.9502 | 11.1476 | 9.9214 | 9.4876 | 7.6944 | 6.8624 | 6.2399 | 5.7789 | 7.5838 | 7.4555 | 9.0083
| SPS1 | CH | Fuel input for heat generation from CHPs and heat plants¦District heating¦Heat plants¦Gas | PJ/yr. | 4.396 | 5.2554 | 2.6222 | 2.368 | 2.368 | 2.368 | 2.368 | 2.368 | 2.368 | 2.368 | 2.3681 | 2.5312
| SPS1 | CH | Fuel input for heat generation from CHPs and heat plants¦District heating¦Heat plants¦Gas¦Heat plant gas | PJ/yr. | 4.396 | 5.2554 | 2.6222 | 2.368 | 2.368 | 2.368 | 2.368 | 2.368 | 2.368 | 2.368 | 2.3681 | 2.5312
| SPS1 | CH | Fuel input for heat generation from CHPs and heat plants¦District heating¦Heat plants¦Fossil gases | PJ/yr. | 2.0281 | 2.8874 | 0.25422 | 0 | 0 | 0 | 0 | 0 | 0 | 0 | 0 | 0
| SPS1 | CH | Fuel input for heat generation from CHPs and heat plants¦District heating¦Heat plants¦Fossil gases¦Heat plant gas | PJ/yr. | 2.0281 | 2.8874 | 0.25422 | 0 | 0 | 0 | 0 | 0 | 0 | 0 | 0 | 0
| SPS1 | CH | Fuel input for heat generation from CHPs and heat plants¦District heating¦Heat plants¦Synthetic gases | PJ/yr. | 1.184 | 1.184 | 1.184 | 1.184 | 1.184 | 1.184 | 1.184 | 1.184 | 1.184 | 1.184 | 1.184 | 1.2656
| SPS1 | CH | Fuel input for heat generation from CHPs and heat plants¦District heating¦Heat plants¦Synthetic gases¦Heat plant gas | PJ/yr. | 1.184 | 1.184 | 1.184 | 1.184 | 1.184 | 1.184 | 1.184 | 1.184 | 1.184 | 1.184 | 1.184 | 1.2656
| SPS1 | CH | Fuel input for heat generation from CHPs and heat plants¦District heating¦Heat plants¦Nuclear fuel | PJ/yr. | 1.45 | 3.8018 | 3.8 | 1.1502 | 0.69589 | 0 | 0 | 0 | 0 | 0 | 0 | 0
| SPS1 | CH | Fuel input for heat generation from CHPs and heat plants¦District heating¦Heat plants¦Nuclear fuel¦Heat plant nuclear | PJ/yr. | 1.45 | 3.8018 | 3.8 | 1.1502 | 0.69589 | 0 | 0 | 0 | 0 | 0 | 0 | 0
| SPS1 | CH | Fuel input for heat generation from CHPs and heat plants¦District heating¦Heat plants¦Oil | PJ/yr. | 0.21544 | 0.21742 | 0.066582 | 0.068776 | 0.0060712 | 0.0027546 | 0.00038082 | 9.8729e-05 | 2.2728e-05 | 3.8614e-05 | 3.6884e-05 | 3.3568e-05
| SPS1 | CH | Fuel input for heat generation from CHPs and heat plants¦District heating¦Heat plants¦Oil¦Heat plant oil | PJ/yr. | 0.21544 | 0.21742 | 0.066582 | 0.068776 | 0.0060712 | 0.0027546 | 0.00038082 | 9.8729e-05 | 2.2728e-05 | 3.8614e-05 | 3.6884e-05 | 3.3568e-05
| SPS1 | CH | Fuel input for heat generation from CHPs and heat plants¦District heating¦Heat plants¦Oil¦Fossil liquids | PJ/yr. | 0.21544 | 0.21742 | 0.066582 | 0.068776 | 0.0060712 | 0.0027546 | 0.00038082 | 9.8729e-05 | 2.2728e-05 | 3.8614e-05 | 3.6884e-05 | 3.3568e-05
| SPS1 | CH | Fuel input for heat generation from CHPs and heat plants¦District heating¦Heat plants¦Oil¦Fossil liquids¦Heat plant oil | PJ/yr. | 0.21544 | 0.21742 | 0.066582 | 0.068776 | 0.0060712 | 0.0027546 | 0.00038082 | 9.8729e-05 | 2.2728e-05 | 3.8614e-05 | 3.6884e-05 | 3.3568e-05
| SPS1 | CH | Fuel input for heat generation from CHPs and heat plants¦District heating¦Heat plants¦Oil¦Synthetic liquids | PJ/yr. | 0 | 0 | 0 | 0 | 0 | 0 | 0 | 0 | 0 | 4 | 0 | 0
| SPS1 | CH | Fuel input for heat generation from CHPs and heat plants¦District heating¦Heat plants¦Oil¦Synthetic liquids¦Heat plant oil | PJ/yr. | 0 | 0 | 0 | 0 | 0 | 0 | 0 | 0 | 0 | 4 | 0 | 0
| SPS1 | CH | Fuel input for heat generation from CHPs and heat plants¦District heating¦Heat plants¦Wood | PJ/yr. | 1.7144 | 1.5473 | 3.4964 | 5.1124 | 5.133 | 3.9718 | 3.0733 | 2.3781 | 1.8401 | 1.4239 | 1.1018 | 1.5354
| SPS1 | CH | Fuel input for heat generation from CHPs and heat plants¦District heating¦Heat plants¦Wood¦Heat plant wood | PJ/yr. | 1.7144 | 1.5473 | 3.4964 | 5.1124 | 5.133 | 3.9718 | 3.0733 | 2.3781 | 1.8401 | 1.4239 | 1.1018 | 1.5354
| SPS1 | CH | Fuel input for heat generation from CHPs and heat plants¦District heating¦Heat plants¦Solar | PJ/yr. | 0 | 0 | 0 | 0.0003709 | 0.00060006 | 0.00061673 | 0.0006196 | 0.00071777 | 0.00073866 | 0.00088272 | 0.00094291 | 0.0021194
| SPS1 | CH | Fuel input for heat generation from CHPs and heat plants¦District heating¦Heat plants¦Solar¦Heat plant solar | PJ/yr. | 0 | 0 | 0 | 0.0003709 | 0.00060006 | 0.00061673 | 0.0006196 | 0.00071777 | 0.00073866 | 0.00088272 | 0.00094291 | 0.0021194
| SPS1 | CH | Fuel input for heat generation from CHPs and heat plants¦District heating¦Heat plants¦Geothermal | PJ/yr. | 0 | 0 | 0 | 0 | 0 | 0.0016477 | 0.0016492 | 0.0016633 | 0.0016775 | 0.0025455 | 0.0026309 | 0.0037511
| SPS1 | CH | Fuel input for heat generation from CHPs and heat plants¦District heating¦Heat plants¦Geothermal¦Heat plant deep geothermal | PJ/yr. | 0 | 0 | 0 | 0 | 0 | 0.0016477 | 0.0016492 | 0.0016633 | 0.0016775 | 0.0025455 | 0.0026309 | 0.0037511
| SPS1 | CH | Fuel input for heat generation from CHPs and heat plants¦District heating¦Heat plants¦Electricity | PJ/yr. | 0 | 1.1282 | 1.1624 | 1.2217 | 1.2841 | 1.3496 | 1.4184 | 1.4914 | 1.5683 | 3.7885 | 3.982 | 4.9357
| SPS1 | CH | Fuel input for heat generation from CHPs and heat plants¦District heating¦Heat plants¦Electricity¦Heat pump electric | PJ/yr. | 0 | 1.1282 | 1.1624 | 1.2217 | 1.2841 | 1.3496 | 1.4184 | 1.4914 | 1.5683 | 3.7885 | 3.982 | 4.9357
| SPS1 | CH | Fuel input for heat generation from CHPs and heat plants¦On-site CHPs | PJ/yr. | 8.0477 | 8.845 | 11.9976 | 12.5085 | 13.3685 | 13.2253 | 17.9531 | 23.9554 | 23.3914 | 23.1277 | 24.4647 | 24.6013
| SPS1 | CH | Fuel input for heat generation from CHPs and heat plants¦On-site CHPs¦Oil | PJ/yr. | 0.29152 | 0.64209 | 0.030402 | 0.56923 | 0.53444 | 0 | 0 | 0 | 0.0086252 | 0.010036 | 0.016101 | 0.024373
| SPS1 | CH | Fuel input for heat generation from CHPs and heat plants¦On-site CHPs¦Oil¦Industrial CHPs oil | PJ/yr. | 0.29152 | 0.64209 | 0.030402 | 0.56923 | 0.53444 | 0 | 0 | 0 | 0.0086252 | 0.010036 | 0.016101 | 0.024373
| SPS1 | CH | Fuel input for heat generation from CHPs and heat plants¦On-site CHPs¦Oil¦Fossil liquids | PJ/yr. | 0.29152 | 0.64209 | 0.030402 | 0.56923 | 0.53444 | 0 | 0 | 0 | 0.0086252 | 0.010036 | 0.016101 | 0.024373
| SPS1 | CH | Fuel input for heat generation from CHPs and heat plants¦On-site CHPs¦Oil¦Fossil liquids¦Industrial CHPs oil | PJ/yr. | 0.29152 | 0.64209 | 0.030402 | 0.56923 | 0.53444 | 0 | 0 | 0 | 0.0086252 | 0.010036 | 0.016101 | 0.024373
| SPS1 | CH | Fuel input for heat generation from CHPs and heat plants¦On-site CHPs¦Oil¦Synthetic liquids | PJ/yr. | 0 | 0 | 0 | 0 | 0 | 0 | 0 | 0 | 0 | 0 | 0 | 0
| SPS1 | CH | Fuel input for heat generation from CHPs and heat plants¦On-site CHPs¦Oil¦Synthetic liquids¦Industrial CHPs oil | PJ/yr. | 0 | 0 | 0 | 0 | 0 | 0 | 0 | 0 | 0 | 0 | 0 | 0
| SPS1 | CH | Fuel input for heat generation from CHPs and heat plants¦On-site CHPs¦Gas | PJ/yr. | 3.7457 | 2.9996 | 3.7703 | 3.6379 | 3.7348 | 2.855 | 2.1474 | 2.0179 | 3.3599 | 3.3383 | 3.7965 | 3.9108
| SPS1 | CH | Fuel input for heat generation from CHPs and heat plants¦On-site CHPs¦Gas¦Industrial CHPs gas | PJ/yr. | 1.0513 | 0.12827 | 0.087055 | 0.24347 | 0.51409 | 0.41023 | 0.30054 | 0.12842 | 1.0196 | 0.82318 | 1.0272 | 1.0416
| SPS1 | CH | Fuel input for heat generation from CHPs and heat plants¦On-site CHPs¦Gas¦Industrial CHPs gas (CCS) | PJ/yr. | 0 | 0 | 0 | 0 | 0 | 0.0078452 | 0.0085501 | 0.050411 | 0.39803 | 0.32096 | 0.40166 | 0.40977
| SPS1 | CH | Fuel input for heat generation from CHPs and heat plants¦On-site CHPs¦Gas¦Industrial CHPs fuel cells (gas reformer) | PJ/yr. | 0 | 0 | 0 | 0 | 0 | 0 | 0 | 0 | 0 | 0 | 0 | 0
| SPS1 | CH | Fuel input for heat generation from CHPs and heat plants¦On-site CHPs¦Gas¦Residential single family CHPs gas | PJ/yr. | 0.085723 | 0.018069 | 0.058513 | 0.037725 | 0.032192 | 0.014817 | 0 | 0 | 0.021842 | 0.037371 | 0.061155 | 0.07673
| SPS1 | CH | Fuel input for heat generation from CHPs and heat plants¦On-site CHPs¦Gas¦Residential single family CHPs fuel cells gas | PJ/yr. | 0 | 0 | 0 | 0 | 0 | 0 | 0 | 0 | 0 | 0 | 0 | 0
| SPS1 | CH | Fuel input for heat generation from CHPs and heat plants¦On-site CHPs¦Gas¦Residential multi family CHPs gas | PJ/yr. | 0.10662 | 0.11274 | 0.46252 | 0.4397 | 0.4379 | 0.21298 | 0 | 0 | 0.028905 | 0.25603 | 0.27225 | 0.33055
| SPS1 | CH | Fuel input for heat generation from CHPs and heat plants¦On-site CHPs¦Gas¦Residential multi family CHPs fuel cells gas | PJ/yr. | 0 | 0 | 0 | 0 | 0 | 0 | 0 | 0 | 0 | 0 | 0 | 0
| SPS1 | CH | Fuel input for heat generation from CHPs and heat plants¦On-site CHPs¦Gas¦Services sectors CHPs (bio)gas | PJ/yr. | 1.5807 | 1.7924 | 2.2094 | 2.0956 | 2.0104 | 1.8381 | 1.8383 | 1.8391 | 1.8727 | 1.8718 | 2.0054 | 2.0066
| SPS1 | CH | Fuel input for heat generation from CHPs and heat plants¦On-site CHPs¦Gas¦Services sectors CHPs gas | PJ/yr. | 0.9214 | 0.94806 | 0.95282 | 0.82138 | 0.74021 | 0.37107 | 0 | 0 | 0.017433 | 0.026226 | 0.026475 | 0.040184
| SPS1 | CH | Fuel input for heat generation from CHPs and heat plants¦On-site CHPs¦Gas¦Services sectors CHPs fuel cells (gas reformer) | PJ/yr. | 0 | 0 | 0 | 0 | 0 | 0 | 0 | 0 | 0.001416 | 0.0027553 | 0.0023896 | 0.0053179
| SPS1 | CH | Fuel input for heat generation from CHPs and heat plants¦On-site CHPs¦Gas¦Fossil gases | PJ/yr. | 2.1092 | 1.1624 | 1.5402 | 1.5136 | 1.6212 | 0.88467 | 0.11371 | 0.012529 | 0.10541 | 0.11773 | 0.15642 | 0.16696
| SPS1 | CH | Fuel input for heat generation from CHPs and heat plants¦On-site CHPs¦Gas¦Fossil gases¦Industrial CHPs gas | PJ/yr. | 1.0241 | 0.12351 | 0.085901 | 0.23894 | 0.48333 | 0.35687 | 0.11056 | 0.0089973 | 0.072267 | 0.066083 | 0.089702 | 0.091332
| SPS1 | CH | Fuel input for heat generation from CHPs and heat plants¦On-site CHPs¦Gas¦Fossil gases¦Industrial CHPs gas (CCS) | PJ/yr. | 0 | 0 | 0 | 0 | 0 | 0.0068248 | 0.0031454 | 0.0035318 | 0.028212 | 0.025766 | 0.035076 | 0.035929
| SPS1 | CH | Fuel input for heat generation from CHPs and heat plants¦On-site CHPs¦Gas¦Fossil gases¦Industrial CHPs fuel cells (gas reformer) | PJ/yr. | 0 | 0 | 0 | 0 | 0 | 0 | 0 | 0 | 0 | 0 | 0 | 0
| SPS1 | CH | Fuel input for heat generation from CHPs and heat plants¦On-site CHPs¦Gas¦Fossil gases¦Residential single family CHPs gas | PJ/yr. | 0.083512 | 0.017399 | 0.057738 | 0.037023 | 0.030265 | 0.01289 | 0 | 0 | 0.0015482 | 0.003 | 0.0053406 | 0.0067278
| SPS1 | CH | Fuel input for heat generation from CHPs and heat plants¦On-site CHPs¦Gas¦Fossil gases¦Residential single family CHPs fuel cells gas | PJ/yr. | 0 | 0 | 0 | 0 | 0 | 0 | 0 | 0 | 0 | 0 | 0 | 0
| SPS1 | CH | Fuel input for heat generation from CHPs and heat plants¦On-site CHPs¦Gas¦Fossil gases¦Residential multi family CHPs gas | PJ/yr. | 0.10387 | 0.10856 | 0.4564 | 0.43153 | 0.4117 | 0.18527 | 0 | 0 | 0.0020487 | 0.020553 | 0.023776 | 0.028983
| SPS1 | CH | Fuel input for heat generation from CHPs and heat plants¦On-site CHPs¦Gas¦Fossil gases¦Residential multi family CHPs fuel cells gas | PJ/yr. | 0 | 0 | 0 | 0 | 0 | 0 | 0 | 0 | 0 | 0 | 0 | 0
| SPS1 | CH | Fuel input for heat generation from CHPs and heat plants¦On-site CHPs¦Gas¦Fossil gases¦Services sectors CHPs (bio)gas | PJ/yr. | 0 | 0 | 0 | 0 | 0 | 0 | 0 | 0 | 0 | 0 | 0 | 0
| SPS1 | CH | Fuel input for heat generation from CHPs and heat plants¦On-site CHPs¦Gas¦Fossil gases¦Services sectors CHPs gas | PJ/yr. | 0.89763 | 0.91289 | 0.9402 | 0.80611 | 0.69592 | 0.32281 | 0 | 0 | 0.0012356 | 0.0021053 | 0.0023121 | 0.0035234
| SPS1 | CH | Fuel input for heat generation from CHPs and heat plants¦On-site CHPs¦Gas¦Fossil gases¦Services sectors CHPs fuel cells (gas reformer) | PJ/yr. | 0 | 0 | 0 | 0 | 0 | 0 | 0 | 0 | 0.00010037 | 0.00022119 | 0.00020868 | 0.00046628
| SPS1 | CH | Fuel input for heat generation from CHPs and heat plants¦On-site CHPs¦Gas¦Synthetic gases | PJ/yr. | 1.6366 | 1.8372 | 2.23 | 2.1243 | 2.1136 | 1.9703 | 2.0336 | 2.0054 | 3.2545 | 3.2206 | 3.6401 | 3.7438
| SPS1 | CH | Fuel input for heat generation from CHPs and heat plants¦On-site CHPs¦Gas¦Synthetic gases¦Industrial CHPs gas | PJ/yr. | 0.027115 | 0.0047589 | 0.0011536 | 0.0045269 | 0.030765 | 0.05336 | 0.18998 | 0.11942 | 0.94732 | 0.7571 | 0.93747 | 0.9503
| SPS1 | CH | Fuel input for heat generation from CHPs and heat plants¦On-site CHPs¦Gas¦Synthetic gases¦Industrial CHPs gas (CCS) | PJ/yr. | 0 | 0 | 0 | 0 | 0 | 0.0010204 | 0.0054047 | 0.046879 | 0.36981 | 0.2952 | 0.36658 | 0.37384
| SPS1 | CH | Fuel input for heat generation from CHPs and heat plants¦On-site CHPs¦Gas¦Synthetic gases¦Industrial CHPs fuel cells (gas reformer) | PJ/yr. | 0 | 0 | 0 | 0 | 0 | 0 | 0 | 0 | 0 | 0 | 0 | 0
| SPS1 | CH | Fuel input for heat generation from CHPs and heat plants¦On-site CHPs¦Gas¦Synthetic gases¦Residential single family CHPs gas | PJ/yr. | 0.0022111 | 0.00067038 | 0.00077541 | 0.00070143 | 0.0019264 | 0.0019273 | 0 | 0 | 0.020294 | 0.034371 | 0.055814 | 0.070002
| SPS1 | CH | Fuel input for heat generation from CHPs and heat plants¦On-site CHPs¦Gas¦Synthetic gases¦Residential single family CHPs fuel cells gas | PJ/yr. | 0 | 0 | 0 | 0 | 0 | 0 | 0 | 0 | 0 | 0 | 0 | 0
| SPS1 | CH | Fuel input for heat generation from CHPs and heat plants¦On-site CHPs¦Gas¦Synthetic gases¦Residential multi family CHPs gas | PJ/yr. | 0.0027501 | 0.0041828 | 0.0061293 | 0.0081756 | 0.026205 | 0.027703 | 0 | 0 | 0.026856 | 0.23548 | 0.24848 | 0.30157
| SPS1 | CH | Fuel input for heat generation from CHPs and heat plants¦On-site CHPs¦Gas¦Synthetic gases¦Residential multi family CHPs fuel cells gas | PJ/yr. | 0 | 0 | 0 | 0 | 0 | 0 | 0 | 0 | 0 | 0 | 0 | 0
| SPS1 | CH | Fuel input for heat generation from CHPs and heat plants¦On-site CHPs¦Gas¦Synthetic gases¦Services sectors CHPs (bio)gas | PJ/yr. | 1.5807 | 1.7924 | 2.2094 | 2.0956 | 2.0104 | 1.8381 | 1.8383 | 1.8391 | 1.8727 | 1.8718 | 2.0054 | 2.0066
| SPS1 | CH | Fuel input for heat generation from CHPs and heat plants¦On-site CHPs¦Gas¦Synthetic gases¦Services sectors CHPs gas | PJ/yr. | 0.023766 | 0.035173 | 0.012627 | 0.015272 | 0.044296 | 0.048266 | 0 | 0 | 0.016198 | 0.02412 | 0.024163 | 0.036661
| SPS1 | CH | Fuel input for heat generation from CHPs and heat plants¦On-site CHPs¦Gas¦Synthetic gases¦Services sectors CHPs fuel cells (gas reformer) | PJ/yr. | 0 | 0 | 0 | 0 | 0 | 0 | 0 | 0 | 0.0013157 | 0.0025342 | 0.0021809 | 0.0048516
| SPS1 | CH | Fuel input for heat generation from CHPs and heat plants¦On-site CHPs¦Wastes | PJ/yr. | 3.3178 | 3.4972 | 4.7998 | 4.6785 | 4.5424 | 4.4684 | 5.7257 | 11.6985 | 10.6241 | 10.6246 | 10.6282 | 10.6308
| SPS1 | CH | Fuel input for heat generation from CHPs and heat plants¦On-site CHPs¦Wastes¦Industrial CHPs wastes | PJ/yr. | 3.3178 | 3.4972 | 4.7998 | 4.6785 | 4.5424 | 4.1445 | 0.016204 | 0.010483 | 0.0094742 | 0.0069847 | 0.0048309 | 0.0024814
| SPS1 | CH | Fuel input for heat generation from CHPs and heat plants¦On-site CHPs¦Wastes¦Industrial CHPs wastes CCS | PJ/yr. | 0 | 0 | 0 | 0 | 0 | 0.32385 | 5.7095 | 11.6881 | 10.6146 | 10.6176 | 10.6234 | 10.6283
| SPS1 | CH | Fuel input for heat generation from CHPs and heat plants¦On-site CHPs¦Wastes¦Renewable | PJ/yr. | 0 | 0 | 0 | 0 | 0 | 0 | 0 | 0 | 0 | 0 | 0 | 0
| SPS1 | CH | Fuel input for heat generation from CHPs and heat plants¦On-site CHPs¦Wastes¦Renewable¦Industrial CHPs wastes | PJ/yr. | 0 | 0 | 0 | 0 | 0 | 0 | 0 | 0 | 0 | 0 | 0 | 0
| SPS1 | CH | Fuel input for heat generation from CHPs and heat plants¦On-site CHPs¦Wastes¦Renewable¦Industrial CHPs wastes CCS | PJ/yr. | 0 | 0 | 0 | 0 | 0 | 0 | 0 | 0 | 0 | 0 | 0 | 0
| SPS1 | CH | Fuel input for heat generation from CHPs and heat plants¦On-site CHPs¦Wastes¦Non Renewable | PJ/yr. | 3.3178 | 3.4972 | 4.7998 | 4.6785 | 4.5424 | 4.4684 | 5.7257 | 11.6985 | 10.6241 | 10.6246 | 10.6282 | 10.6308
| SPS1 | CH | Fuel input for heat generation from CHPs and heat plants¦On-site CHPs¦Wastes¦Non Renewable¦Industrial CHPs wastes | PJ/yr. | 3.3178 | 3.4972 | 4.7998 | 4.6785 | 4.5424 | 4.1445 | 0.016204 | 0.010483 | 0.0094742 | 0.0069847 | 0.0048309 | 0.0024814
| SPS1 | CH | Fuel input for heat generation from CHPs and heat plants¦On-site CHPs¦Wastes¦Non Renewable¦Industrial CHPs wastes CCS | PJ/yr. | 0 | 0 | 0 | 0 | 0 | 0.32385 | 5.7095 | 11.6881 | 10.6146 | 10.6176 | 10.6234 | 10.6283
| SPS1 | CH | Fuel input for heat generation from CHPs and heat plants¦On-site CHPs¦Wood | PJ/yr. | 0.69265 | 1.7061 | 3.3971 | 3.6174 | 3.8533 | 5.5869 | 9.791 | 9.9725 | 8.8645 | 8.6158 | 8.5678 | 8.5759
| SPS1 | CH | Fuel input for heat generation from CHPs and heat plants¦On-site CHPs¦Wood¦Industrial CHPs wood | PJ/yr. | 0.69265 | 1.7061 | 3.3971 | 3.5808 | 3.8005 | 1.596 | 2.1323 | 1.0814 | 0.039834 | 0.010603 | 0.0094291 | 0.013784
| SPS1 | CH | Fuel input for heat generation from CHPs and heat plants¦On-site CHPs¦Wood¦Industrial CHPs wood (CCS) | PJ/yr. | 0 | 0 | 0 | 0 | 0 | 3.7209 | 7.1913 | 8.36 | 8.3604 | 8.3613 | 8.3582 | 8.3641
| SPS1 | CH | Fuel input for heat generation from CHPs and heat plants¦On-site CHPs¦Wood¦Residential single family CHPs wood | PJ/yr. | 0 | 0 | 0 | 0.01223 | 0.019335 | 0.038468 | 0.041283 | 0.072111 | 0.048232 | 0.037755 | 0.032329 | 0.04982
| SPS1 | CH | Fuel input for heat generation from CHPs and heat plants¦On-site CHPs¦Wood¦Residential multi family CHPs wood | PJ/yr. | 0 | 0 | 0 | 0.016457 | 0.025009 | 0.21592 | 0.4101 | 0.41097 | 0.3816 | 0.18748 | 0.15274 | 0.12356
| SPS1 | CH | Fuel input for heat generation from CHPs and heat plants¦On-site CHPs¦Wood¦Services sectors CHPs wood | PJ/yr. | 0 | 0 | 0 | 0.0078454 | 0.0085142 | 0.015615 | 0.016074 | 0.048054 | 0.034496 | 0.018731 | 0.015125 | 0.024663
| SPS1 | CH | Fuel input for heat generation from CHPs and heat plants¦On-site CHPs¦Hydrogen | PJ/yr. | 0 | 0 | 0 | 0.0055915 | 0.7035 | 0.31505 | 0.2891 | 0.26643 | 0.53432 | 0.539 | 1.4561 | 1.4595
| SPS1 | CH | Fuel input for heat generation from CHPs and heat plants¦On-site CHPs¦Hydrogen¦Industrial CHPs fuel cells (hydrogen) | PJ/yr. | 0 | 0 | 0 | 0 | 0.68706 | 0.29906 | 0.2707 | 0.24575 | 0.50431 | 0.50438 | 1.3601 | 1.3604
| SPS1 | CH | Fuel input for heat generation from CHPs and heat plants¦On-site CHPs¦Hydrogen¦Services sectors CHPs fuel cells (hydrogen) | PJ/yr. | 0 | 0 | 0 | 0.0055915 | 0.01644 | 0.015986 | 0.018397 | 0.020683 | 0.03001 | 0.034613 | 0.095933 | 0.099035
| SPS1 | CH | Efficiency of power plants (electric) | % | bar: 2020 to 2070
| SPS1 | CH | Efficiency of power plants (electric)¦Nuclear Fuel¦Nuclear power plants | % | 32.98% | 32.67% | 32.6% | 32.99% | 33.02% | 33.16% | 27.42% | 32.14% | 32.11% | 32.02% | 32.02% | 32.02%
| SPS1 | CH | Efficiency of power plants (electric)¦Hydro¦Hydro Large | % | 100% | 100% | 100% | 100% | 100% | 100% | 100% | 100% | 100% | 100% | 100% | 100%
| SPS1 | CH | Efficiency of power plants (electric)¦Hydro¦Hydro Run of River | % | 100% | 100% | 100% | 100% | 100% | 100% | 100% | 100% | 100% | 100% | 100% | 100%
| SPS1 | CH | Efficiency of power plants (electric)¦Hydro¦Pump storage | % | 80% | 80% | 80% | 80% | 80% | 80% | 80% | 80% | 80% | 80% | 80% | 80%
| SPS1 | CH | Efficiency of power plants (electric)¦Oil¦Peak devices | % | 27.36% | 1.275% | 29.91% | 26.33% | 28.93% | 34.67% | 33.18% | 27.32% | 30.15% | 29.14% | 29.1% | 29.08%
| SPS1 | CH | Efficiency of power plants (electric)¦Oil¦CHP Oil (for District Heating) | % | 4.533% | 0.9098% | 9.715% | 9.633% | 9.983% | 10.96% | 9.789% | 7.5% | 6.668% | 8.422% | 8.342% | 8.341%
| SPS1 | CH | Efficiency of power plants (electric)¦Oil¦Industrial CHPs oil | % | 22.49% | 24.64% | 22.51% | 26.31% | 26.31% | - | - | - | 23.09% | 23.08% | 23.47% | 22.61%
| SPS1 | CH | Efficiency of power plants (electric)¦Gas¦Gas turbines combined cycle | % | - | - | - | - | - | 52.39% | 54.97% | 50.05% | 51.45% | 51.54% | 52.33% | 51.2%
| SPS1 | CH | Efficiency of power plants (electric)¦Gas¦Gas turbines open cycle | % | - | - | - | - | - | 24.71% | 36.75% | 38.81% | 39.6% | 39.18% | 39.62% | 39.22%
| SPS1 | CH | Efficiency of power plants (electric)¦Gas¦Gas turbines combined cycle CCS | % | - | - | - | - | - | - | 52.59% | 49.88% | 54.89% | 54.69% | 54.66% | 54.63%
| SPS1 | CH | Efficiency of power plants (electric)¦Gas¦CHP Gas (for District Heating) | % | 25.92% | 19.66% | 22.25% | - | - | 0% | - | - | 0% | 0% | 0% | 0%
| SPS1 | CH | Efficiency of power plants (electric)¦Gas¦CHP Fuel Cell Gas (for District Heating) | % | bar: 2020 to 2070
| SPS1 | CH | Efficiency of power plants (electric)¦Gas¦Industrial CHPs gas | % | 34.45% | 35.1% | 34.29% | 35.89% | 35.86% | 35.03% | 34.79% | 21.11% | 21.71% | 21.71% | 21.58% | 21.27%
| SPS1 | CH | Efficiency of power plants (electric)¦Gas¦Industrial CHPs gas (CCS) | % | - | - | - | - | - | 28.55% | 29.97% | 31.13% | 32.16% | 32.2% | 31.91% | 31.27%
| SPS1 | CH | Efficiency of power plants (electric)¦Gas¦Industrial CHPs fuel cells (gas reformer) | % | bar: 2020 to 2070
| SPS1 | CH | Efficiency of power plants (electric)¦Gas¦Residential single family CHPs gas | % | 16.35% | 26.62% | 21.78% | 24.34% | 22.3% | 24.86% | - | - | 26.38% | 26.64% | 27.75% | 26.7%
| SPS1 | CH | Efficiency of power plants (electric)¦Gas¦Residential single family CHPs fuel cells gas | % | - | - | - | - | - | - | - | - | 45% | 45% | 45% | 45%
| SPS1 | CH | Efficiency of power plants (electric)¦Gas¦Residential multi family CHPs gas | % | 19.58% | 29.11% | 28.72% | 29.63% | 29.68% | 30.18% | - | - | 28.56% | 30.59% | 30.64% | 30.35%
| SPS1 | CH | Efficiency of power plants (electric)¦Gas¦Residential multi family CHPs fuel cells gas | % | - | - | - | - | - | - | - | - | 45% | 45% | 45% | 45%
| SPS1 | CH | Efficiency of power plants (electric)¦Gas¦Services sectors CHPs (bio)gas | % | 36.27% | 36.3% | 36.35% | 36.46% | 36.84% | 37.41% | 37.97% | 38.35% | 38.29% | 38.38% | 38.36% | 38.34%
| SPS1 | CH | Efficiency of power plants (electric)¦Gas¦Services sectors CHPs gas | % | 34.72% | 35.99% | 35.79% | 35.89% | 35.75% | 35.9% | - | - | 34% | 34.14% | 34.42% | 33.58%
| SPS1 | CH | Efficiency of power plants (electric)¦Gas¦Services sectors CHPs fuel cells (gas reformer) | % | - | - | - | - | - | - | - | - | 62% | 62% | 62% | 62%
| SPS1 | CH | Efficiency of power plants (electric)¦Wastes¦Wastes Incineration (electric only) | % | 35.75% | 35.75% | 35.75% | 35.75% | 35.75% | 35.75% | 35.75% | 35.75% | 35.75% | 35.75% | 35.75% | 35.75%
| SPS1 | CH | Efficiency of power plants (electric)¦Wastes¦Wastes Incineration (electric only) CCS | % | - | - | - | - | - | 33.47% | 33.81% | 34.14% | 34.14% | 34.14% | 34.14% | 34.14%
| SPS1 | CH | Efficiency of power plants (electric)¦Wastes¦CHP Wastes (for District Heating) | % | 3.838% | 3.763% | 3.779% | 3.747% | 3.743% | 3.419% | 2.66% | 2.61% | 2.508% | 2.415% | 2.408% | 2.408%
| SPS1 | CH | Efficiency of power plants (electric)¦Wastes¦CHP Wastes (for District Heating) CCS | % | - | - | - | - | - | 4.824% | 5.112% | 5.4% | 5.4% | 5.4% | 5.4% | 5.4%
| SPS1 | CH | Efficiency of power plants (electric)¦Wastes¦Industrial CHPs wastes | % | 6.198% | 6.198% | 6.197% | 6.197% | 6.197% | 6.197% | 6.197% | 6.197% | 6.197% | 6.197% | 6.197% | 6.197%
| SPS1 | CH | Efficiency of power plants (electric)¦Wastes¦Industrial CHPs wastes CCS | % | - | - | - | - | - | 4.788% | 4.682% | 4.543% | 4.543% | 4.543% | 4.543% | 4.543%
| SPS1 | CH | Efficiency of power plants (electric)¦Wood¦CHP Wood (for District Heating) | % | 24.38% | 20.16% | 25.89% | 25.2% | 28.8% | 30.56% | 30.56% | 30.56% | 30.55% | 30.54% | 30.57% | 30.51%
| SPS1 | CH | Efficiency of power plants (electric)¦Wood¦Biomass with CCS (BECCS) | % | - | - | - | - | - | 8.099% | 20.8% | 26.27% | 26.31% | 26.24% | 26.15% | 26.01%
| SPS1 | CH | Efficiency of power plants (electric)¦Wood¦Industrial CHPs wood | % | 19.76% | 22.58% | 25.25% | 29.76% | 24.99% | 35.26% | 36.02% | 36.71% | 35.64% | 28.95% | 32.13% | 24.65%
| SPS1 | CH | Efficiency of power plants (electric)¦Wood¦Industrial CHPs wood (CCS) | % | - | - | - | - | - | 33.54% | 34.21% | 34.89% | 34.87% | 34.88% | 34.9% | 34.87%
| SPS1 | CH | Efficiency of power plants (electric)¦Wood¦Residential single family CHPs wood | % | - | - | - | 17.51% | 18.1% | 23.71% | 24.82% | 25.25% | 25.16% | 23.08% | 24.48% | 21.34%
| SPS1 | CH | Efficiency of power plants (electric)¦Wood¦Residential multi family CHPs wood | % | - | - | - | 20.84% | 21.02% | 27.06% | 27.84% | 28.31% | 28.35% | 27.78% | 28.07% | 26.22%
| SPS1 | CH | Efficiency of power plants (electric)¦Wood¦Services sectors CHPs wood | % | - | - | - | 26.34% | 23.45% | 32.47% | 34.11% | 35.64% | 35.52% | 32.21% | 34.01% | 30.33%
| SPS1 | CH | Efficiency of power plants (electric)¦Wind¦Wind turbines | % | 100% | 100% | 100% | 100% | 100% | 100% | 100% | 100% | 100% | 100% | 100% | 100%
| SPS1 | CH | Efficiency of power plants (electric)¦Solar¦Solar PV (large scale) | % | 100% | 100% | 100% | 100% | 100% | 100% | 100% | 100% | 100% | 100% | 100% | 100%
| SPS1 | CH | Efficiency of power plants (electric)¦Solar¦Solar PV (Industry) | % | 100% | 100% | 100% | 100% | 100% | 100% | 100% | 100% | 100% | 100% | 100% | 100%
| SPS1 | CH | Efficiency of power plants (electric)¦Solar¦Solar PV (Residential single family) | % | 100% | 100% | 100% | 100% | 100% | 100% | 100% | 100% | 100% | 100% | 100% | 100%
| SPS1 | CH | Efficiency of power plants (electric)¦Solar¦Solar PV (Residential multi family) | % | 100% | 100% | 100% | 100% | 100% | 100% | 100% | 100% | 100% | 100% | 100% | 100%
| SPS1 | CH | Efficiency of power plants (electric)¦Solar¦Solar PV (Services) | % | 100% | 100% | 100% | 100% | 100% | 100% | 100% | 100% | 100% | 100% | 100% | 100%
| SPS1 | CH | Efficiency of power plants (electric)¦Geothermal¦Deep geothermal | % | - | - | - | - | - | - | 15% | 15% | 15% | 15% | 15% | 15%
| SPS1 | CH | Efficiency of power plants (electric)¦Hydrogen¦CHP Fuel Cell Hydrogen (for District Heating) | % | - | - | - | - | - | 42% | 42% | 42% | 42% | 42% | 42% | 42%
| SPS1 | CH | Efficiency of power plants (electric)¦Hydrogen¦Industrial CHPs fuel cells (hydrogen) | % | - | - | - | - | 52.25% | 55% | 57.5% | 60% | 60% | 60% | 60% | 60%
| SPS1 | CH | Efficiency of power plants (electric)¦Hydrogen¦Services sectors CHPs fuel cells (hydrogen) | % | - | - | - | 47.5% | 50.75% | 54% | 55.75% | 57.5% | 57.5% | 57.5% | 57.5% | 57.5%
| SPS1 | CH | Efficiency of power plants (electric)¦Electricity storage (non hydro)¦CAES | % | 70% | 69.98% | 69.99% | 70% | 70% | 70% | 70% | 70% | 70% | 70% | 70% | 70%
| SPS1 | CH | Efficiency of power plants (electric)¦Electricity storage (non hydro)¦Battery storage large size centralised | % | 86.67% | 86.66% | 86.68% | 86.68% | 86.7% | 86.7% | 86.7% | 86.7% | 86.7% | 86.7% | 86.7% | 86.7%
| SPS1 | CH | Efficiency of power plants (electric)¦Electricity storage (non hydro)¦Battery storage medium size centralised | % | 89.39% | 89.38% | 89.39% | 89.4% | 89.42% | 89.43% | 89.43% | 89.43% | 89.43% | 89.43% | 89.43% | 89.43%
| SPS1 | CH | Efficiency of power plants (electric)¦Electricity storage (non hydro)¦Batteries in industry | % | 90.32% | 90.32% | 90.34% | 90.42% | 90.42% | 90.42% | 90.42% | 90.42% | 90.42% | 90.43% | 90.43% | 90.43%
| SPS1 | CH | Efficiency of power plants (electric)¦Electricity storage (non hydro)¦Batteries in residential single family houses | % | 90.32% | 90.32% | 90.34% | 90.42% | 90.42% | 90.42% | 90.42% | 90.42% | 90.42% | 90.42% | 90.42% | 90.42%
| SPS1 | CH | Efficiency of power plants (electric)¦Electricity storage (non hydro)¦Batteries in residential multi-family houses | % | 90.32% | 90.32% | 90.34% | 90.42% | 90.42% | 90.42% | 90.42% | 90.42% | 90.42% | 90.42% | 90.42% | 90.42%
| SPS1 | CH | Efficiency of power plants (electric)¦Electricity storage (non hydro)¦Batteries in Services sector | % | 90.32% | 90.32% | 90.34% | 90.42% | 90.42% | 90.42% | 90.42% | 90.42% | 90.42% | 90.42% | 90.42% | 90.42%
| SPS1 | CH | Efficiency of heat plants (thermal) | % | bar: 2020 to 2070
| SPS1 | CH | Efficiency of heat plants (thermal)¦District heating¦Heat plants¦Gas¦Heat plant gas | % | 59.93% | 64.11% | 42.68% | 38.08% | 38.08% | 38.08% | 38.08% | 38.08% | 38.08% | 38.08% | 38.08% | 38.08%
| SPS1 | CH | Efficiency of heat plants (thermal)¦District heating¦Heat plants¦Nuclear fuel¦Heat plant nuclear | % | 200% | 200% | 200% | 200% | 200% | - | - | - | - | - | - | -
| SPS1 | CH | Efficiency of heat plants (thermal)¦District heating¦Heat plants¦Oil¦Heat plant oil | % | 85.45% | 85.45% | 85.45% | 85.45% | 85.45% | 85.45% | 85.45% | 85.45% | 85.45% | 85.45% | 85.45% | 85.45%
| SPS1 | CH | Efficiency of heat plants (thermal)¦District heating¦Heat plants¦Wood¦Heat plant wood | % | 70% | 70% | 70% | 70% | 70% | 70% | 70% | 70% | 70% | 70% | 70% | 70%
| SPS1 | CH | Efficiency of heat plants (thermal)¦District heating¦Heat plants¦Solar¦Heat plant solar | % | - | - | - | 0.5 | 0.5 | 0.5 | 0.5 | 0.5 | 0.5 | 0.5 | 0.5 | 0.5
| SPS1 | CH | Efficiency of heat plants (thermal)¦District heating¦Heat plants¦Geothermal¦Heat plant deep geothermal | % | - | - | - | - | - | 0.85 | 0.85 | 0.85 | 0.85 | 0.85 | 0.85 | 0.85
| SPS1 | CH | Efficiency of heat plants (thermal)¦District heating¦Heat plants¦Electricity¦Centralised Heat pump | % | - | 300% | 300% | 300% | 300% | 300% | 300% | 300% | 300% | 300% | 300% | 300%
| SPS1 | CH | Domestic biodiesel production | PJ/yr. | 1.1981 | 1.2035 | 1.716e-05 | 0.0041005 | 0.0031861 | 0.0028606 | 0.0025703 | 2.9985 | 3.9956 | 3.3865 | 3.9564 | 3.951
| SPS1 | CH | Domestic biodiesel production¦Wood | PJ/yr. | 1.1981 | 1.2035 | 1.716e-05 | 0.0041005 | 0.0031861 | 0.0028606 | 0.0025703 | 2.9985 | 3.9956 | 3.3865 | 3.9564 | 3.951
| SPS1 | CH | Domestic biodiesel production¦Wood¦Fischer Tropsch | PJ/yr. | 1.1981 | 1.2035 | 1.716e-05 | 0.0041005 | 0.0031861 | 0.0021188 | 0.0011211 | 0.00083661 | 0.00028876 | 0.004848 | 0.00037707 | 0.0012784
| SPS1 | CH | Domestic biodiesel production¦Wood¦Fischer Tropsch CCS | PJ/yr. | 0 | 0 | 0 | 0 | 0 | 0.00074174 | 0.0014492 | 2.9977 | 3.9953 | 3.3816 | 3.956 | 3.9497
| SPS1 | CH | Heat from domestic biodiesel production | PJ/yr. | 0.46725 | 0.46938 | 6.6926e-06 | 0.0015992 | 0.0012426 | 0.0011156 | 0.0010024 | 1.1694 | 1.5583 | 1.3207 | 1.543 | 1.5409
| SPS1 | CH | Heat from domestic biodiesel production¦Wood | PJ/yr. | 0.46725 | 0.46938 | 6.6926e-06 | 0.0015992 | 0.0012426 | 0.0011156 | 0.0010024 | 1.1694 | 1.5583 | 1.3207 | 1.543 | 1.5409
| SPS1 | CH | Heat from domestic biodiesel production¦Wood¦Fischer Tropsch | PJ/yr. | 0.46725 | 0.46938 | 6.6926e-06 | 0.0015992 | 0.0012426 | 0.00082634 | 0.00043721 | 0.00032628 | 0.00011262 | 0.0018907 | 0.00014706 | 0.00049856
| SPS1 | CH | Heat from domestic biodiesel production¦Wood¦Fischer Tropsch CCS | PJ/yr. | 0 | 0 | 0 | 0 | 0 | 0.00028928 | 0.0005652 | 1.1691 | 1.5582 | 1.3188 | 1.5429 | 1.5404
| SPS1 | CH | Fuel input for domestic biodiesel production | PJ/yr. | 3.4972 | 3.5131 | 5.0091e-05 | 0.011969 | 0.0093002 | 0.0083942 | 0.007589 | 8.9313 | 11.9011 | 10.0865 | 11.7845 | 11.7682
| SPS1 | CH | Fuel input for domestic biodiesel production¦Wood | PJ/yr. | 3.414 | 3.4295 | 4.8899e-05 | 0.011684 | 0.0090788 | 0.0081512 | 0.007324 | 8.5443 | 11.3854 | 9.6497 | 11.2738 | 11.2583
| SPS1 | CH | Fuel input for domestic biodiesel production¦Wood¦Fischer Tropsch | PJ/yr. | 3.414 | 3.4295 | 4.8899e-05 | 0.011684 | 0.0090788 | 0.0060376 | 0.0031945 | 0.0023839 | 0.00082283 | 0.013815 | 0.0010745 | 0.0036427
| SPS1 | CH | Fuel input for domestic biodiesel production¦Wood¦Fischer Tropsch CCS | PJ/yr. | 0 | 0 | 0 | 0 | 0 | 0.0021136 | 0.0041296 | 8.5419 | 11.3845 | 9.6359 | 11.2727 | 11.2547
| SPS1 | CH | Fuel input for domestic biodiesel production¦Electricity | PJ/yr. | 0.083267 | 0.083645 | 1.1926e-06 | 0.00028498 | 0.00022143 | 0.000243 | 0.00026497 | 0.38698 | 0.5157 | 0.43681 | 0.51064 | 0.50988
| SPS1 | CH | Fuel input for domestic biodiesel production¦Electricity¦Fischer Tropsch | PJ/yr. | 0.083267 | 0.083645 | 1.1926e-06 | 0.00028498 | 0.00022143 | 0.00014726 | 7.7913e-05 | 5.8144e-05 | 2.0069e-05 | 0.00033694 | 2.6206e-05 | 8.8845e-05
| SPS1 | CH | Fuel input for domestic biodiesel production¦Electricity¦Fischer Tropsch CCS | PJ/yr. | 0 | 0 | 0 | 0 | 0 | 9.5738e-05 | 0.00018705 | 0.38692 | 0.51568 | 0.43647 | 0.51061 | 0.50979
| SPS1 | CH | Efficiency for domestic biodiesel production | % | bar: 2020 to 2070
| SPS1 | CH | Efficiency for domestic biodiesel production¦Wood¦Fischer Tropsch | % | 47.62% | 47.62% | 47.62% | 47.62% | 47.62% | 47.62% | 47.62% | 47.62% | 47.62% | 47.62% | 47.62% | 47.62%
| SPS1 | CH | Efficiency for domestic biodiesel production¦Wood¦Fischer Tropsch CCS | % | - | - | - | - | - | 46.67% | 46.67% | 46.67% | 46.67% | 46.67% | 46.67% | 46.67%
| SPS1 | CH | Domestic ethanol production | PJ/yr. | 0.27948 | 0.10095 | 1.0369 | 0.12044 | 0.00067683 | 0.00075366 | 0.00062628 | 0.002682 | 0.0011996 | 0.0073346 | 0.001149 | 0.0045196
| SPS1 | CH | Domestic ethanol production¦Wood | PJ/yr. | 0.27948 | 0.10095 | 1.0369 | 0.12044 | 0.00067683 | 0.00075366 | 0.00062628 | 0.002682 | 0.0011996 | 0.0073346 | 0.001149 | 0.0045196
| SPS1 | CH | Domestic ethanol production¦Wood¦Ethanol reactor | PJ/yr. | 0.27948 | 0.10095 | 1.0369 | 0.12044 | 0.00067683 | 0.00046173 | 0.00033015 | 0.00097998 | 0.00045302 | 0.0029876 | 0.00046835 | 0.0017757
| SPS1 | CH | Domestic ethanol production¦Wood¦Ethanol reactor with CCS | PJ/yr. | 0 | 0 | 0 | 0 | 0 | 0.00029194 | 0.00029613 | 0.0017021 | 0.0007466 | 0.004347 | 0.00068066 | 0.002744
| SPS1 | CH | Fuel input for domestic ethanol production | PJ/yr. | 1.0425 | 0.37653 | 3.8678 | 0.44924 | 0.0025246 | 0.0029455 | 0.0024723 | 0.010787 | 0.004818 | 0.029358 | 0.0045989 | 0.01812
| SPS1 | CH | Fuel input for domestic ethanol production¦Wood | PJ/yr. | 0.58412 | 0.21098 | 2.1672 | 0.25172 | 0.0014146 | 0.0015752 | 0.0013089 | 0.0056055 | 0.0025072 | 0.015329 | 0.0024014 | 0.009446
| SPS1 | CH | Fuel input for domestic ethanol production¦Wood¦Ethanol reactor | PJ/yr. | 0.58412 | 0.21098 | 2.1672 | 0.25172 | 0.0014146 | 0.00096501 | 0.00069002 | 0.0020481 | 0.0009468 | 0.006244 | 0.00097886 | 0.0037111
| SPS1 | CH | Fuel input for domestic ethanol production¦Wood¦Ethanol reactor CCS | PJ/yr. | 0 | 0 | 0 | 0 | 0 | 0.00061015 | 0.00061891 | 0.0035573 | 0.0015604 | 0.0090852 | 0.0014226 | 0.0057349
| SPS1 | CH | Fuel input for domestic ethanol production¦Electricity | PJ/yr. | 0.45835 | 0.16555 | 1.7006 | 0.19752 | 0.00111 | 0.0013703 | 0.0011633 | 0.0051815 | 0.0023108 | 0.014028 | 0.0021975 | 0.0086744
| SPS1 | CH | Fuel input for domestic ethanol production¦Electricity¦Ethanol reactor | PJ/yr. | 0.45835 | 0.16555 | 1.7006 | 0.19752 | 0.00111 | 0.00075723 | 0.00054145 | 0.0016072 | 0.00074295 | 0.0048996 | 0.0007681 | 0.0029121
| SPS1 | CH | Fuel input for domestic ethanol production¦Electricity¦Ethanol reactor CCS | PJ/yr. | 0 | 0 | 0 | 0 | 0 | 0.00061307 | 0.00062187 | 0.0035743 | 0.0015679 | 0.0091287 | 0.0014294 | 0.0057623
| SPS1 | CH | Efficiency for domestic ethanol production | % | bar: 2020 to 2070
| SPS1 | CH | Efficiency for domestic ethanol production¦Wood¦Ethanol reactor | % | 26.81% | 0.2681 | 0.2681 | 0.2681 | 0.2681 | 0.2681 | 0.2681 | 0.2681 | 0.2681 | 0.2681 | 0.2681 | 0.2681
| SPS1 | CH | Efficiency for domestic ethanol production¦Wood¦Ethanol reactor CCS | % | - | - | - | - | - | 0.23866 | 0.23866 | 0.23866 | 0.23866 | 0.23866 | 0.23866 | 0.23866
| SPS1 | CH | Domestic biogas production | PJ/yr. | 6.9575 | 9.6925 | 9.7117 | 10.1907 | 10.1796 | 12.8064 | 15.0904 | 15.8341 | 16.5775 | 18.0467 | 18.0319 | 18.044
| SPS1 | CH | Domestic biogas production¦Manure¦Fermentation | PJ/yr. | 1.328 | 3.9446 | 4.3848 | 4.3848 | 4.3848 | 4.3905 | 5.8656 | 5.8658 | 5.8658 | 6.5865 | 6.5866 | 6.5909
| SPS1 | CH | Domestic biogas production¦Wastes¦Renewable | PJ/yr. | 5.6294 | 5.7474 | 5.3269 | 5.8045 | 5.7923 | 8.4132 | 9.2208 | 9.9639 | 10.7074 | 11.4534 | 11.4373 | 11.437
| SPS1 | CH | Domestic biogas production¦Wastes¦Renewable¦Gasification | PJ/yr. | 5.6294 | 5.7474 | 5.3269 | 5.8045 | 5.7923 | 8.4092 | 9.2114 | 9.8456 | 10.5963 | 11.3189 | 11.4054 | 11.4135
| SPS1 | CH | Domestic biogas production¦Wastes¦Renewable¦Gasification CCS | PJ/yr. | 0 | 0 | 0 | 0 | 0 | 0 | 0 | 0 | 0 | 0 | 0 | 0
| SPS1 | CH | Domestic biogas production¦Wastes¦Renewable¦Hydrothermal gasification | PJ/yr. | 0 | 0 | 0 | 0 | 0 | 0.0032308 | 0.0087795 | 0.11194 | 0.10815 | 0.12633 | 0.024978 | 0.018566
| SPS1 | CH | Domestic biogas production¦Wastes¦Renewable¦Hydrothermal gasification CCS | PJ/yr. | 0 | 0 | 0 | 0 | 0 | 0.00078566 | 0.00064371 | 0.006307 | 0.0029599 | 0.0081678 | 0.0069497 | 0.005016
| SPS1 | CH | Domestic biogas production¦Wood | PJ/yr. | 0 | 0.00049917 | 1.803e-05 | 0.0014744 | 0.0025072 | 0.0027417 | 0.003974 | 0.0045064 | 0.0043478 | 0.0067709 | 0.0080243 | 0.016014
| SPS1 | CH | Domestic biogas production¦Wood¦Gasification | PJ/yr. | 0 | 0.00049917 | 1.803e-05 | 0.0014744 | 0.0025072 | 0.0014372 | 0.0021876 | 0.0011455 | 0.0010306 | 0.0013895 | 0.0018753 | 0.005488
| SPS1 | CH | Domestic biogas production¦Wood¦Gasification CCS | PJ/yr. | 0 | 0 | 0 | 0 | 0 | 0.0013046 | 0.0017864 | 0.0033609 | 0.0033171 | 0.0053814 | 0.0061491 | 0.010525
| SPS1 | CH | Electricity from domestic biogas production | PJ/yr. | 0.11259 | 0.11497 | 0.10654 | 0.11615 | 0.11595 | 0.16831 | 0.1844 | 0.19709 | 0.21211 | 0.22666 | 0.22843 | 0.22891
| SPS1 | CH | Electricity from domestic biogas production¦Manure¦Fermentation | PJ/yr. | 0 | 0 | 0 | 0 | 0 | 0 | 0 | 0 | 0 | 0 | 0 | 0
| SPS1 | CH | Electricity from domestic biogas production¦Wastes¦Renewable¦Total | PJ/yr. | 0.11259 | 0.11495 | 0.10654 | 0.11609 | 0.11585 | 0.16818 | 0.18423 | 0.19691 | 0.21193 | 0.22638 | 0.22811 | 0.22827
| SPS1 | CH | Electricity from domestic biogas production¦Wastes¦Renewable¦Gasification | PJ/yr. | 0.11259 | 0.11495 | 0.10654 | 0.11609 | 0.11585 | 0.16818 | 0.18423 | 0.19691 | 0.21193 | 0.22638 | 0.22811 | 0.22827
| SPS1 | CH | Electricity from domestic biogas production¦Wastes¦Renewable¦Gasification CCS | PJ/yr. | 0 | 0 | 0 | 0 | 0 | 0 | 0 | 0 | 0 | 0 | 0 | 0
| SPS1 | CH | Electricity from domestic biogas production¦Wastes¦Renewable¦Hydrothermal gasification | PJ/yr. | 0 | 0 | 0 | 0 | 0 | 0 | 0 | 0 | 0 | 0 | 0 | 0
| SPS1 | CH | Electricity from domestic biogas production¦Wastes¦Renewable¦Hydrothermal gasification CCS | PJ/yr. | 0 | 0 | 0 | 0 | 0 | 0 | 0 | 0 | 0 | 0 | 0 | 0
| SPS1 | CH | Electricity from domestic biogas production¦Wood | PJ/yr. | 0 | 1.9967e-05 | 0 | 5.8975e-05 | 0.00010029 | 0.00012395 | 0.00016844 | 0.00018159 | 0.00017974 | 0.00028203 | 0.00032155 | 0.00064054
| SPS1 | CH | Electricity from domestic biogas production¦Wood¦Gasification | PJ/yr. | 0 | 1.9967e-05 | 0 | 5.8975e-05 | 0.00010029 | 5.7487e-05 | 8.7505e-05 | 4.5821e-05 | 4.1225e-05 | 5.5579e-05 | 7.5011e-05 | 0.00021952
| SPS1 | CH | Electricity from domestic biogas production¦Wood¦Gasification CCS | PJ/yr. | 0 | 0 | 0 | 0 | 0 | 6.6467e-05 | 8.0932e-05 | 0.00013577 | 0.00013852 | 0.00022646 | 0.00024654 | 0.00042102
| SPS1 | CH | Heat from domestic biogas production | PJ/yr. | 0 | 5.99e-05 | 0 | 0.00017693 | 0.00030086 | 0.0003341 | 0.00047896 | 0.00054076 | 0.00052173 | 0.00081306 | 0.00096292 | 0.0019216
| SPS1 | CH | Heat from domestic biogas production¦Manure¦Fermentation | PJ/yr. | 0 | 0 | 0 | 0 | 0 | 0 | 0 | 0 | 0 | 0 | 0 | 0
| SPS1 | CH | Heat from domestic biogas production¦Wastes¦Renewable | PJ/yr. | 0 | 0 | 0 | 0 | 0 | 0 | 0 | 0 | 0 | 0 | 0 | 0
| SPS1 | CH | Heat from domestic biogas production¦Wastes¦Renewable¦Gasification | PJ/yr. | 0 | 0 | 0 | 0 | 0 | 0 | 0 | 0 | 0 | 0 | 0 | 0
| SPS1 | CH | Heat from domestic biogas production¦Wastes¦Renewable¦Gasification CCS | PJ/yr. | 0 | 0 | 0 | 0 | 0 | 0 | 0 | 0 | 0 | 0 | 0 | 0
| SPS1 | CH | Heat from domestic biogas production¦Wastes¦Renewable¦Hydrothermal gasification | PJ/yr. | 0 | 0 | 0 | 0 | 0 | 0 | 0 | 0 | 0 | 0 | 0 | 0
| SPS1 | CH | Heat from domestic biogas production¦Wastes¦Renewable¦Hydrothermal gasification CCS | PJ/yr. | 0 | 0 | 0 | 0 | 0 | 0 | 0 | 0 | 0 | 0 | 0 | 0
| SPS1 | CH | Heat from domestic biogas production¦Wood | PJ/yr. | 0 | 5.99e-05 | 0 | 0.00017693 | 0.00030086 | 0.0003341 | 0.00047896 | 0.00054076 | 0.00052173 | 0.00081306 | 0.00096292 | 0.0019216
| SPS1 | CH | Heat from domestic biogas production¦Wood¦Gasification | PJ/yr. | 0 | 5.99e-05 | 0 | 0.00017693 | 0.00030086 | 0.00017246 | 0.00026252 | 0.00013746 | 0.00012368 | 0.00016674 | 0.00022503 | 0.00065857
| SPS1 | CH | Heat from domestic biogas production¦Wood¦Gasification CCS | PJ/yr. | 0 | 0 | 0 | 0 | 0 | 0.00016164 | 0.00021644 | 0.0004033 | 0.00039806 | 0.00064632 | 0.00073789 | 0.0012631
| SPS1 | CH | Fuel input for domestic biogas production | PJ/yr. | 13.4775 | 21.1644 | 21.6997 | 22.5228 | 22.5034 | 27.0255 | 32.6332 | 33.8815 | 35.1613 | 38.5029 | 38.5068 | 38.5323
| SPS1 | CH | Fuel input for domestic biogas production¦Manure¦Fermentation | PJ/yr. | 3.7981 | 11.2815 | 12.5404 | 12.5405 | 12.5405 | 12.5567 | 16.7757 | 16.7761 | 16.7762 | 18.8375 | 18.8376 | 18.8501
| SPS1 | CH | Fuel input for domestic biogas production¦Wastes¦Renewable | PJ/yr. | 9.6794 | 9.8823 | 9.1592 | 9.9804 | 9.9595 | 14.4649 | 15.8519 | 17.0988 | 18.3788 | 19.6555 | 19.6575 | 19.6591
| SPS1 | CH | Fuel input for domestic biogas production¦Wastes¦Renewable¦Gasification | PJ/yr. | 9.6794 | 9.8823 | 9.1592 | 9.9804 | 9.9595 | 14.459 | 15.8383 | 16.9288 | 18.2196 | 19.462 | 19.6108 | 19.6246
| SPS1 | CH | Fuel input for domestic biogas production¦Wastes¦Renewable¦Gasification CCS | PJ/yr. | 0 | 0 | 0 | 0 | 0 | 0 | 0 | 0 | 0 | 0 | 0 | 0
| SPS1 | CH | Fuel input for domestic biogas production¦Wastes¦Renewable¦Hydrothermal gasification | PJ/yr. | 0 | 0 | 0 | 0 | 0 | 0.0046154 | 0.012542 | 0.15991 | 0.1545 | 0.18047 | 0.035682 | 0.026522
| SPS1 | CH | Fuel input for domestic biogas production¦Wastes¦Renewable¦Hydrothermal gasification CCS | PJ/yr. | 0 | 0 | 0 | 0 | 0 | 0.0012471 | 0.0010218 | 0.010011 | 0.0046983 | 0.012965 | 0.011031 | 0.0079619
| SPS1 | CH | Fuel input for domestic biogas production¦Wood | PJ/yr. | 0 | 0.00067388 | 2.4341e-05 | 0.0019904 | 0.0033847 | 0.0038935 | 0.005628 | 0.0065786 | 0.006358 | 0.0099333 | 0.011739 | 0.023168
| SPS1 | CH | Fuel input for domestic biogas production¦Wood¦Gasification | PJ/yr. | 0 | 0.00067388 | 2.4341e-05 | 0.0019904 | 0.0033847 | 0.0019402 | 0.0029533 | 0.0015465 | 0.0013914 | 0.0018758 | 0.0025316 | 0.0074089
| SPS1 | CH | Fuel input for domestic biogas production¦Wood¦Gasification CCS | PJ/yr. | 0 | 0 | 0 | 0 | 0 | 0.0019533 | 0.0026747 | 0.0050321 | 0.0049666 | 0.0080575 | 0.0092076 | 0.01576
| SPS1 | CH | Efficiency for domestic biogas production | PJ/yr. | bar: 2020 to 2070
| SPS1 | CH | Efficiency for domestic biogas production¦Manure¦Fermentation | PJ/yr. | 34.97% | 34.97% | 34.97% | 34.97% | 34.97% | 34.97% | 34.97% | 34.97% | 34.97% | 34.97% | 34.97% | 34.97%
| SPS1 | CH | Efficiency for domestic biogas production¦Wastes¦Renewable¦Gasification | PJ/yr. | 59.32% | 59.32% | 59.32% | 59.32% | 59.32% | 59.32% | 59.32% | 59.32% | 59.32% | 59.32% | 59.32% | 59.32%
| SPS1 | CH | Efficiency for domestic biogas production¦Wastes¦Renewable¦Gasification CCS | PJ/yr. | bar: 2020 to 2070
| SPS1 | CH | Efficiency for domestic biogas production¦Wastes¦Renewable¦Hydrothermal gasification | PJ/yr. | - | - | - | - | - | 70% | 70% | 70% | 70% | 70% | 70% | 70%
| SPS1 | CH | Efficiency for domestic biogas production¦Wastes¦Renewable¦Hydrothermal gasification CCS | PJ/yr. | - | - | - | - | - | 63% | 63% | 63% | 63% | 63% | 63% | 63%
| SPS1 | CH | Efficiency for domestic biogas production¦Wood¦Gasification | PJ/yr. | - | 85.93% | 74.07% | 85.93% | 85.93% | 85.93% | 85.93% | 85.93% | 85.93% | 85.93% | 85.93% | 85.93%
| SPS1 | CH | Efficiency for domestic biogas production¦Wood¦Gasification CCS | PJ/yr. | - | - | - | - | - | 78.47% | 77.91% | 77.5% | 77.59% | 77.62% | 77.47% | 77.47%
| SPS1 | CH | Domestic hydrogen production | PJ/yr. | 0.0049652 | 0.018347 | 0.018409 | 0.43316 | 12.5674 | 19.5457 | 22.0345 | 33.8073 | 38.2674 | 38.5554 | 41.3032 | 41.3052
| SPS1 | CH | Domestic hydrogen production¦Electricity | PJ/yr. | 0.0049652 | 0.018347 | 0.018409 | 0.42747 | 11.9613 | 19.245 | 21.2402 | 32.964 | 32.964 | 32.9641 | 32.9642 | 32.9649
| SPS1 | CH | Domestic hydrogen production¦Electricity¦PEM electrolysis small-medium scale | PJ/yr. | 0.0049652 | 0.018347 | 0.018409 | 0.42746 | 11.9611 | 14.2941 | 11.9423 | 23.366 | 23.396 | 23.4187 | 23.4183 | 23.3956
| SPS1 | CH | Domestic hydrogen production¦Electricity¦PEM electrolysis large scale | PJ/yr. | 0 | 0 | 0 | 7.0927e-06 | 0.00019101 | 4.9102 | 9.2504 | 9.5114 | 9.5114 | 9.5114 | 9.5114 | 9.5114
| SPS1 | CH | Domestic hydrogen production¦Electricity¦SOEC electrolysis | PJ/yr. | 0 | 0 | 0 | 0 | 0 | 0.040751 | 0.047406 | 0.086583 | 0.056595 | 0.03398 | 0.034469 | 0.057928
| SPS1 | CH | Domestic hydrogen production¦Gas | PJ/yr. | 0 | 0 | 0 | 0 | 0 | 0 | 0 | 0.0012719 | 0.0014584 | 0.0014674 | 0.0014547 | 0.0019903
| SPS1 | CH | Domestic hydrogen production¦Gas¦SMR-ATR Reforming | PJ/yr. | 0 | 0 | 0 | 0 | 0 | 0 | 0 | 0.00060653 | 0.00044854 | 0.00060489 | 0.00050268 | 0.00091812
| SPS1 | CH | Domestic hydrogen production¦Gas¦SMR-ATR Reforming CCS | PJ/yr. | 0 | 0 | 0 | 0 | 0 | 0 | 0 | 0.0006654 | 0.0010099 | 0.00086251 | 0.00095207 | 0.0010722
| SPS1 | CH | Domestic hydrogen production¦Gas¦Fossil gases | PJ/yr. | 0 | 0 | 0 | 0 | 0 | 0 | 0 | 0 | 0 | 0 | 0 | 0
| SPS1 | CH | Domestic hydrogen production¦Gas¦Fossil gases¦SMR-ATR Reforming | PJ/yr. | 0 | 0 | 0 | 0 | 0 | 0 | 0 | 0 | 0 | 0 | 0 | 0
| SPS1 | CH | Domestic hydrogen production¦Gas¦Fossil gases¦SMR-ATR Reforming CCS | PJ/yr. | 0 | 0 | 0 | 0 | 0 | 0 | 0 | 0 | 0 | 0 | 0 | 0
| SPS1 | CH | Domestic hydrogen production¦Gas¦Synthetic gases | PJ/yr. | 0 | 0 | 0 | 0 | 0 | 0 | 0 | 0.0012719 | 0.0014584 | 0.0014674 | 0.0014547 | 0.0019903
| SPS1 | CH | Domestic hydrogen production¦Gas¦Synthetic gases¦SMR-ATR Reforming | PJ/yr. | 0 | 0 | 0 | 0 | 0 | 0 | 0 | 0.00060653 | 0.00044854 | 0.00060489 | 0.00050268 | 0.00091812
| SPS1 | CH | Domestic hydrogen production¦Gas¦Synthetic gases¦SMR-ATR Reforming CCS | PJ/yr. | 0 | 0 | 0 | 0 | 0 | 0 | 0 | 0.0006654 | 0.0010099 | 0.00086251 | 0.00095207 | 0.0010722
| SPS1 | CH | Domestic hydrogen production¦Wood | PJ/yr. | 0 | 0 | 0 | 0.0056951 | 0.60602 | 0.30068 | 0.7943 | 0.84208 | 5.302 | 5.5899 | 8.3376 | 8.3383
| SPS1 | CH | Domestic hydrogen production¦Wood¦Gasification | PJ/yr. | 0 | 0 | 0 | 0.0056951 | 0.60602 | 0.30068 | 0.7943 | 0.0014719 | 0.00036972 | 0.00084048 | 0.00043397 | 0.0017392
| SPS1 | CH | Domestic hydrogen production¦Wood¦Gasification CCS | PJ/yr. | 0 | 0 | 0 | 0 | 0 | 0 | 0 | 0.84061 | 5.3016 | 5.589 | 8.3371 | 8.3366
| SPS1 | CH | Fuel input for hydrogen production | PJ/yr. | 0.0072485 | 0.026437 | 0.02602 | 0.59506 | 16.9055 | 25.3277 | 27.9514 | 41.6441 | 49.3371 | 49.8361 | 54.5736 | 54.5739
| SPS1 | CH | Fuel input for hydrogen production¦Electricity | PJ/yr. | 0.0072485 | 0.026437 | 0.02602 | 0.58557 | 15.8955 | 24.8205 | 26.6214 | 40.181 | 40.1875 | 40.1927 | 40.1927 | 40.1884
| SPS1 | CH | Fuel input for hydrogen production¦Electricity¦PEM electrolysis small-medium scale | PJ/yr. | 0.0072485 | 0.026437 | 0.02602 | 0.58556 | 15.8952 | 18.4439 | 14.9747 | 28.4951 | 28.5317 | 28.5594 | 28.5589 | 28.5312
| SPS1 | CH | Fuel input for hydrogen production¦Electricity¦PEM electrolysis large scale | PJ/yr. | 0 | 0 | 0 | 9.7161e-06 | 0.00025383 | 6.3358 | 11.5993 | 11.5993 | 11.5993 | 11.5993 | 11.5993 | 11.5993
| SPS1 | CH | Fuel input for hydrogen production¦Electricity¦SOEC electrolysis | PJ/yr. | 0 | 0 | 0 | 0 | 0 | 0.040751 | 0.047406 | 0.086583 | 0.056595 | 0.03398 | 0.034469 | 0.057928
| SPS1 | CH | Fuel input for hydrogen production¦Heat | PJ/yr. | 0 | 0 | 0 | 0 | 0 | 0.0060892 | 0.0061755 | 0.0096204 | 0.0062883 | 0.0037755 | 0.0038299 | 0.0064364
| SPS1 | CH | Fuel input for hydrogen production¦Heat¦SOEC electrolysis | PJ/yr. | 0 | 0 | 0 | 0 | 0 | 0.0060892 | 0.0061755 | 0.0096204 | 0.0062883 | 0.0037755 | 0.0038299 | 0.0064364
| SPS1 | CH | Fuel input for hydrogen production¦Gas | PJ/yr. | 0 | 0 | 0 | 0 | 0 | 0 | 0 | 0.0017624 | 0.0020538 | 0.0020459 | 0.0020412 | 0.0027619
| SPS1 | CH | Fuel input for hydrogen production¦Gas¦SMR-ATR Reforming | PJ/yr. | 0 | 0 | 0 | 0 | 0 | 0 | 0 | 0.00079806 | 0.00059019 | 0.00079591 | 0.00066141 | 0.001208
| SPS1 | CH | Fuel input for hydrogen production¦Gas¦SMR-ATR Reforming CCS | PJ/yr. | 0 | 0 | 0 | 0 | 0 | 0 | 0 | 0.00096435 | 0.0014636 | 0.00125 | 0.0013798 | 0.0015539
| SPS1 | CH | Fuel input for hydrogen production¦Gas¦Fossil gases | PJ/yr. | 0 | 0 | 0 | 0 | 0 | 0 | 0 | 0 | 0 | 0 | 0 | 0
| SPS1 | CH | Fuel input for hydrogen production¦Gas¦Fossil gases¦SMR-ATR Reforming | PJ/yr. | 0 | 0 | 0 | 0 | 0 | 0 | 0 | 0 | 0 | 0 | 0 | 0
| SPS1 | CH | Fuel input for hydrogen production¦Gas¦Fossil gases¦SMR-ATR Reforming CCS | PJ/yr. | 0 | 0 | 0 | 0 | 0 | 0 | 0 | 0 | 0 | 0 | 0 | 0
| SPS1 | CH | Fuel input for hydrogen production¦Gas¦Synthetic gases | PJ/yr. | 0 | 0 | 0 | 0 | 0 | 0 | 0 | 0.0017624 | 0.0020538 | 0.0020459 | 0.0020412 | 0.0027619
| SPS1 | CH | Fuel input for hydrogen production¦Gas¦Synthetic gases¦SMR-ATR Reforming | PJ/yr. | 0 | 0 | 0 | 0 | 0 | 0 | 0 | 0.00079806 | 0.00059019 | 0.00079591 | 0.00066141 | 0.001208
| SPS1 | CH | Fuel input for hydrogen production¦Gas¦Synthetic gases¦SMR-ATR Reforming CCS | PJ/yr. | 0 | 0 | 0 | 0 | 0 | 0 | 0 | 0.00096435 | 0.0014636 | 0.00125 | 0.0013798 | 0.0015539
| SPS1 | CH | Fuel input for hydrogen production¦Wood | PJ/yr. | 0 | 0 | 0 | 0.0094918 | 1.01 | 0.50114 | 1.3238 | 1.4518 | 9.1413 | 9.6376 | 14.3751 | 14.3763
| SPS1 | CH | Fuel input for hydrogen production¦Wood¦Gasification | PJ/yr. | 0 | 0 | 0 | 0.0094918 | 1.01 | 0.50114 | 1.3238 | 0.0024531 | 0.00061619 | 0.0014008 | 0.00072329 | 0.0028987
| SPS1 | CH | Fuel input for hydrogen production¦Wood¦Gasification CCS | PJ/yr. | 0 | 0 | 0 | 0 | 0 | 0 | 0 | 1.4493 | 9.1407 | 9.6362 | 14.3744 | 14.3734
| SPS1 | CH | Efficiency for hydrogen production | % | bar: 2020 to 2070
| SPS1 | CH | Efficiency for hydrogen production¦Electricity¦PEM electrolysis small-medium scale | % | 68.5% | 69.4% | 70.75% | 73% | 75.25% | 77.5% | 79.75% | 82% | 82% | 82% | 82% | 82%
| SPS1 | CH | Efficiency for hydrogen production¦Electricity¦PEM electrolysis large scale | % | - | - | - | 73% | 75.25% | 77.5% | 79.75% | 82% | 82% | 82% | 82% | 82%
| SPS1 | CH | Efficiency for hydrogen production¦Electricity¦SOEC electrolysis | % | - | - | - | - | - | 87% | 88.47% | 90% | 90% | 90% | 90% | 90%
| SPS1 | CH | Efficiency for hydrogen production¦Gas¦SMR-ATR Reforming | % | - | - | - | - | - | - | - | 76% | 76% | 76% | 76% | 76%
| SPS1 | CH | Efficiency for hydrogen production¦Gas¦SMR-ATR Reforming CCS | % | - | - | - | - | - | - | - | 69% | 69% | 69% | 69% | 69%
| SPS1 | CH | Efficiency for hydrogen production¦Wood¦Gasification | % | - | - | - | 60% | 60% | 60% | 60% | 60% | 60% | 60% | 60% | 60%
| SPS1 | CH | Efficiency for hydrogen production¦Wood¦Gasification CCS | % | - | - | - | - | - | - | - | 58% | 58% | 58% | 58% | 58%
| SPS1 | CH | Biomethane production from biogas upgrade | PJ/yr. | 1.1765 | 3.0765 | 2.6363 | 2.6363 | 2.6364 | 3.5002 | 5.5491 | 6.4128 | 8.48 | 9.2229 | 9.224 | 9.2289
| SPS1 | CH | Fuel input for biogas upgrade to biomethane | PJ/yr. | 1.2891 | 3.3709 | 2.8886 | 2.8886 | 2.8887 | 3.8352 | 6.0802 | 7.0265 | 9.2916 | 10.1056 | 10.1068 | 10.1122
| SPS1 | CH | Efficiency for biomethane production from biogas upgrade | PJ/yr. | 91.27% | 91.27% | 91.27% | 91.27% | 91.27% | 91.27% | 91.27% | 91.27% | 91.27% | 91.27% | 91.27% | 91.27%
| SPS1 | SPS1 | Domestic wood to pellet production | PJ/yr. | 5.9798 | 6.9698 | 6.4756 | 6.79 | 7.0775 | 7.3002 | 7.3455 | 7.5135 | 7.5391 | 7.6281 | 7.6293 | 7.6313
| SPS1 | SPS1 | Domestic wood to pellet production¦Pellets | PJ/yr. | 5.9798 | 6.9698 | 6.4756 | 6.79 | 7.0775 | 7.3002 | 7.3455 | 7.5135 | 7.5391 | 7.6281 | 7.6293 | 7.6313
| SPS1 | SPS1 | Fuel input for wood to pellet production | PJ/yr. | 7.1188 | 8.2974 | 7.7091 | 8.0834 | 8.4256 | 8.6907 | 8.7446 | 8.9447 | 8.9751 | 9.0811 | 9.0824 | 9.0849
| SPS1 | SPS1 | Fuel input for wood to pellet production¦Wood | PJ/yr. | 7.1188 | 8.2974 | 7.7091 | 8.0834 | 8.4256 | 8.6907 | 8.7446 | 8.9447 | 8.9751 | 9.0811 | 9.0824 | 9.0849
| SPS1 | SPS1 | Efficiency for wood to pellet production | % | 84% | 84% | 84% | 84% | 84% | 84% | 84% | 84% | 84% | 84% | 84% | 84%
| SPS1 | CH | Domestic PtG and PtL production | PJ/yr. | 0 | 0 | 0 | 0 | 0 | 4.7254 | 7.4407 | 13.5112 | 14.176 | 12.3889 | 12.4309 | 12.4339
| SPS1 | CH | Domestic PtG and PtL production¦PtG | PJ/yr. | 0 | 0 | 0 | 0 | 0 | 1.2702 | 5.6667 | 12.8002 | 13.1481 | 11.6646 | 11.9674 | 12.0699
| SPS1 | CH | Domestic PtG and PtL production¦PtG¦PtG gas | PJ/yr. | 0 | 0 | 0 | 0 | 0 | 1.2702 | 5.6667 | 12.8002 | 13.1481 | 11.6646 | 11.9674 | 12.0699
| SPS1 | CH | Domestic PtG and PtL production¦PtL | PJ/yr. | 0 | 0 | 0 | 0 | 0 | 3.4552 | 1.774 | 0.71095 | 1.0279 | 0.72434 | 0.46347 | 0.36401
| SPS1 | CH | Domestic PtG and PtL production¦PtL¦PtL Diesel | PJ/yr. | 0 | 0 | 0 | 0 | 0 | 0.67636 | 0.31548 | 0.39886 | 0.61065 | 0.37092 | 0.19464 | 0.11503
| SPS1 | CH | Domestic PtG and PtL production¦PtL¦PtL Gasoline | PJ/yr. | 0 | 0 | 0 | 0 | 0 | 2.5004 | 1.3285 | 0.31209 | 0.41649 | 0.35266 | 0.26832 | 0.24805
| SPS1 | CH | Domestic PtG and PtL production¦PtL¦PtL Kerosene | PJ/yr. | 0 | 0 | 0 | 0 | 0 | 0.27839 | 0.13008 | 2.5359e-06 | 0.00078403 | 0.00077011 | 0.00051807 | 0.00093436
| SPS1 | CH | Fuel input for domestic PtG and PtL production | PJ/yr. | 0 | 0 | 0 | 0 | 0 | 6.8693 | 10.026 | 17.7572 | 18.7246 | 16.2934 | 16.2619 | 16.2295
| SPS1 | CH | Fuel input for domestic PtG and PtL production¦Hydrogen | PJ/yr. | 0 | 0 | 0 | 0 | 0 | 6.8693 | 10.026 | 17.7572 | 18.7246 | 16.2934 | 16.2619 | 16.2295
| SPS1 | CH | Fuel input for domestic PtG and PtL production¦Hydrogen¦PtG | PJ/yr. | 0 | 0 | 0 | 0 | 0 | 1.6496 | 7.3593 | 16.6236 | 17.0754 | 15.1488 | 15.5421 | 15.6752
| SPS1 | CH | Fuel input for domestic PtG and PtL production¦Hydrogen¦PtG¦PtG gas | PJ/yr. | 0 | 0 | 0 | 0 | 0 | 1.6496 | 7.3593 | 16.6236 | 17.0754 | 15.1488 | 15.5421 | 15.6752
| SPS1 | CH | Fuel input for domestic PtG and PtL production¦Hydrogen¦PtL | PJ/yr. | 0 | 0 | 0 | 0 | 0 | 5.2197 | 2.6667 | 1.1335 | 1.6492 | 1.1446 | 0.71978 | 0.55429
| SPS1 | CH | Fuel input for domestic PtG and PtL production¦Hydrogen¦PtL¦PtL Diesel | PJ/yr. | 0 | 0 | 0 | 0 | 0 | 1.1672 | 0.54439 | 0.68768 | 1.0528 | 0.6395 | 0.33557 | 0.19833
| SPS1 | CH | Fuel input for domestic PtG and PtL production¦Hydrogen¦PtL¦PtL Gasoline | PJ/yr. | 0 | 0 | 0 | 0 | 0 | 3.572 | 1.8978 | 0.44584 | 0.59499 | 0.5038 | 0.38331 | 0.35435
| SPS1 | CH | Fuel input for domestic PtG and PtL production¦Hydrogen¦PtL¦PtL Kerosene | PJ/yr. | 0 | 0 | 0 | 0 | 0 | 0.48043 | 0.22448 | 4.3723e-06 | 0.0013518 | 0.0013277 | 0.00089321 | 0.001611
| SPS1 | CH | Efficiency for domestic PtG and PtL production | % | bar: 2020 to 2070
| SPS1 | CH | Efficiency for domestic PtG and PtL production¦Hydrogen¦PtG¦PtG gas | % | - | - | - | - | - | 77% | 77% | 77% | 77% | 77% | 77% | 77%
| SPS1 | CH | Efficiency for domestic PtG and PtL production¦Hydrogen¦PtL Diesel | % | - | - | - | - | - | 57.95% | 57.95% | 58% | 58% | 58% | 58% | 58%
| SPS1 | CH | Efficiency for domestic PtG and PtL production¦Hydrogen¦PtL Gasoline | % | - | - | - | - | - | 70% | 70% | 70% | 70% | 70% | 70% | 70%
| SPS1 | CH | Efficiency for domestic PtG and PtL production¦Hydrogen¦PtL Kerosene | % | - | - | - | - | - | 57.95% | 57.95% | 58% | 58% | 58% | 58% | 58%
| SPS1 | CH | CO2 input for domestic PtG and PtL production | Mt/yr. | 0 | 0 | 0 | 0 | 0 | 0.32622 | 0.45033 | 0.7742 | 0.81711 | 0.71115 | 0.70907 | 0.70755
| SPS1 | CH | CO2 input for domestic PtG and PtL production¦CO2¦Total | Mt/yr. | 0 | 0 | 0 | 0 | 0 | 0.32622 | 0.45033 | 0.7742 | 0.81711 | 0.71115 | 0.70907 | 0.70755
| SPS1 | CH | CO2 input for domestic PtG and PtL production¦CO2¦Biogenic source | Mt/yr. | 0 | 0 | 0 | 0 | 0 | 0.29229 | 0.31035 | 0.54209 | 0.48217 | 0.42641 | 0.39613 | 0
| SPS1 | CH | CO2 input for domestic PtG and PtL production¦CO2¦Fossil source | Mt/yr. | 0 | 0 | 0 | 0 | 0 | 0.033928 | 0.12662 | 0.18985 | 0.17656 | 0.14107 | 0.13098 | 0.70755
| SPS1 | CH | CO2 input for domestic PtG and PtL production¦CO2¦Direct air capture source | Mt/yr. | 0 | 0 | 0 | 0 | 0 | 2.4212e-06 | 0.013357 | 0.042262 | 0.15837 | 0.14367 | 0.18196 | 0
| SPS1 | CH | CO2 input for domestic PtG and PtL production¦CO2¦Total¦PtG | Mt/yr. | 0 | 0 | 0 | 0 | 0 | 0.07164 | 0.3196 | 0.72193 | 0.74155 | 0.65788 | 0.67496 | 0.68074
| SPS1 | CH | CO2 input for domestic PtG and PtL production¦CO2¦Total¦PtG¦PtG gas | Mt/yr. | 0 | 0 | 0 | 0 | 0 | 0.07164 | 0.3196 | 0.72193 | 0.74155 | 0.65788 | 0.67496 | 0.68074
| SPS1 | CH | CO2 input for domestic PtG and PtL production¦CO2¦Total¦PtL | Mt/yr. | 0 | 0 | 0 | 0 | 0 | 0.25458 | 0.13073 | 0.052268 | 0.075555 | 0.05327 | 0.034106 | 0.026806
| SPS1 | CH | CO2 input for domestic PtG and PtL production¦CO2¦Total¦PtL¦PtL Diesel | Mt/yr. | 0 | 0 | 0 | 0 | 0 | 0.049623 | 0.023144 | 0.029236 | 0.044761 | 0.027188 | 0.014266 | 0.0084317
| SPS1 | CH | CO2 input for domestic PtG and PtL production¦CO2¦Total¦PtL¦PtL Gasoline | Mt/yr. | 0 | 0 | 0 | 0 | 0 | 0.18453 | 0.098041 | 0.023032 | 0.030737 | 0.026026 | 0.019802 | 0.018306
| SPS1 | CH | CO2 input for domestic PtG and PtL production¦CO2¦Total¦PtL¦PtL Kerosene | Mt/yr. | 0 | 0 | 0 | 0 | 0 | 0.020425 | 0.0095434 | 1.8588e-07 | 5.7469e-05 | 5.6448e-05 | 3.7974e-05 | 6.8489e-05
| SPS1 | CH | CO2 input for domestic PtG and PtL production¦CO2¦Biogenic source¦PtG | Mt/yr. | 0 | 0 | 0 | 0 | 0 | 0.064189 | 0.22026 | 0.50549 | 0.43759 | 0.39447 | 0.37707 | 0
| SPS1 | CH | CO2 input for domestic PtG and PtL production¦CO2¦Biogenic source¦PtG¦PtG gas | Mt/yr. | 0 | 0 | 0 | 0 | 0 | 0.064189 | 0.22026 | 0.50549 | 0.43759 | 0.39447 | 0.37707 | 0
| SPS1 | CH | CO2 input for domestic PtG and PtL production¦CO2¦Biogenic source¦PtL | Mt/yr. | 0 | 0 | 0 | 0 | 0 | 0.2281 | 0.090095 | 0.036598 | 0.044585 | 0.031941 | 0.019054 | 0
| SPS1 | CH | CO2 input for domestic PtG and PtL production¦CO2¦Biogenic source¦PtL¦PtL Diesel | Mt/yr. | 0 | 0 | 0 | 0 | 0 | 0.044461 | 0.01595 | 0.020471 | 0.026413 | 0.016302 | 0.00797 | 0
| SPS1 | CH | CO2 input for domestic PtG and PtL production¦CO2¦Biogenic source¦PtL¦PtL Gasoline | Mt/yr. | 0 | 0 | 0 | 0 | 0 | 0.16534 | 0.067567 | 0.016127 | 0.018138 | 0.015606 | 0.011062 | 0
| SPS1 | CH | CO2 input for domestic PtG and PtL production¦CO2¦Biogenic source¦PtL¦PtL Kerosene | Mt/yr. | 0 | 0 | 0 | 0 | 0 | 0.0183 | 0.0065771 | 1.3015e-07 | 3.3912e-05 | 3.3847e-05 | 2.1214e-05 | 0
| SPS1 | CH | CO2 input for domestic PtG and PtL production¦CO2¦Fossil source¦PtG | Mt/yr. | 0 | 0 | 0 | 0 | 0 | 0.0074509 | 0.089861 | 0.17703 | 0.16024 | 0.1305 | 0.12468 | 0.68074
| SPS1 | CH | CO2 input for domestic PtG and PtL production¦CO2¦Fossil source¦PtG¦PtG gas | Mt/yr. | 0 | 0 | 0 | 0 | 0 | 0.0074509 | 0.089861 | 0.17703 | 0.16024 | 0.1305 | 0.12468 | 0.68074
| SPS1 | CH | CO2 input for domestic PtG and PtL production¦CO2¦Fossil source¦PtL | Mt/yr. | 0 | 0 | 0 | 0 | 0 | 0.026477 | 0.036756 | 0.012817 | 0.016326 | 0.010567 | 0.0063002 | 0.026806
| SPS1 | CH | CO2 input for domestic PtG and PtL production¦CO2¦Fossil source¦PtL¦PtL Diesel | Mt/yr. | 0 | 0 | 0 | 0 | 0 | 0.005161 | 0.0065074 | 0.0071694 | 0.0096721 | 0.0053931 | 0.0026353 | 0.0084317
| SPS1 | CH | CO2 input for domestic PtG and PtL production¦CO2¦Fossil source¦PtL¦PtL Gasoline | Mt/yr. | 0 | 0 | 0 | 0 | 0 | 0.019192 | 0.027566 | 0.0056479 | 0.0066419 | 0.0051627 | 0.0036578 | 0.018306
| SPS1 | CH | CO2 input for domestic PtG and PtL production¦CO2¦Fossil source¦PtL¦PtL Kerosene | Mt/yr. | 0 | 0 | 0 | 0 | 0 | 0.0021243 | 0.0026833 | 4.5583e-08 | 1.2418e-05 | 1.1197e-05 | 7.0146e-06 | 6.8489e-05
| SPS1 | CH | CO2 input for domestic PtG and PtL production¦CO2¦Direct air capture source source¦PtG | Mt/yr. | 0 | 0 | 0 | 0 | 0 | 5.3171e-07 | 0.0094798 | 0.039409 | 0.14373 | 0.13291 | 0.17321 | 0
| SPS1 | CH | CO2 input for domestic PtG and PtL production¦CO2¦Direct air capture source source¦PtG¦PtG gas | Mt/yr. | 0 | 0 | 0 | 0 | 0 | 5.3171e-07 | 0.0094798 | 0.039409 | 0.14373 | 0.13291 | 0.17321 | 0
| SPS1 | CH | CO2 input for domestic PtG and PtL production¦CO2¦Direct air capture source source¦PtL | Mt/yr. | 0 | 0 | 0 | 0 | 0 | 1.8895e-06 | 0.0038776 | 0.0028532 | 0.014644 | 0.010762 | 0.0087524 | 0
| SPS1 | CH | CO2 input for domestic PtG and PtL production¦CO2¦Direct air capture source source¦PtL¦PtL Diesel | Mt/yr. | 0 | 0 | 0 | 0 | 0 | 3.683e-07 | 0.00068649 | 0.001596 | 0.0086754 | 0.0054925 | 0.0036611 | 0
| SPS1 | CH | CO2 input for domestic PtG and PtL production¦CO2¦Direct air capture source source¦PtL¦PtL Gasoline | Mt/yr. | 0 | 0 | 0 | 0 | 0 | 1.3696e-06 | 0.002908 | 0.0012573 | 0.0059574 | 0.0052579 | 0.0050816 | 0
| SPS1 | CH | CO2 input for domestic PtG and PtL production¦CO2¦Direct air capture source source¦PtL¦PtL Kerosene | Mt/yr. | 0 | 0 | 0 | 0 | 0 | 1.5159e-07 | 0.00028307 | 1.0147e-08 | 1.1139e-05 | 1.1404e-05 | 9.7449e-06 | 0
| SPS1 | CH | Fuel consumption in industry sectors | PJ/yr. | 142.2177 | 141.203 | 142.3202 | 144.1918 | 142.6422 | 143.1147 | 141.6064 | 142.8126 | 143.381 | 148.1046 | 143.2886 | 143.2385
| SPS1 | CH | Fuel consumption in industry sectors¦Electricity | PJ/yr. | 60.07 | 62.5765 | 64.9075 | 74.7835 | 75.5759 | 76.6465 | 77.8997 | 83.268 | 83.9682 | 85.5344 | 84.0653 | 84.1884
| SPS1 | CH | Fuel consumption in industry sectors¦Electricity¦Electric boiler | PJ/yr. | 11.647 | 12.259 | 12.256 | 19.9505 | 19.9242 | 19.8979 | 19.8717 | 22.2673 | 22.2674 | 22.2675 | 22.2675 | 22.2676
| SPS1 | CH | Fuel consumption in industry sectors¦Electricity¦Heat pump electric | PJ/yr. | 0.35968 | 0.45108 | 1.1354 | 1.8623 | 2.5073 | 3.1626 | 3.8064 | 3.819 | 3.819 | 3.8191 | 3.8191 | 3.8191
| SPS1 | CH | Fuel consumption in industry sectors¦Electricity¦Other electric processes | PJ/yr. | 48.0634 | 49.8664 | 51.5161 | 52.9706 | 53.1443 | 53.586 | 54.2217 | 57.1817 | 57.8818 | 59.4478 | 57.9787 | 58.1018
| SPS1 | CH | Fuel consumption in industry sectors¦Oil¦Total | PJ/yr. | 11.6279 | 10.8232 | 8.0105 | 6.515 | 4.8606 | 3.3363 | 1.7934 | 0.2583 | 0.25826 | 0.25826 | 0.24949 | 0.24873
| SPS1 | CH | Fuel consumption in industry sectors¦Oil¦Total¦Light fuel boiler | PJ/yr. | 8.8978 | 8.1049 | 8.0014 | 6.5127 | 4.8583 | 3.3312 | 1.7916 | 0.2583 | 0.25826 | 0.25826 | 0.24949 | 0.24873
| SPS1 | CH | Fuel consumption in industry sectors¦Oil¦Total¦Heavy fuel boiler | PJ/yr. | 2.73 | 2.7183 | 0.0090227 | 0.0023085 | 0.0022655 | 0.0050676 | 0.0018648 | 0 | 0 | 0 | 0 | 0
| SPS1 | CH | Fuel consumption in industry sectors¦Oil¦Fossil liquids | PJ/yr. | 11.6279 | 10.8232 | 8.0104 | 6.5128 | 4.6324 | 3.078 | 1.5351 | 9.9769e-06 | 0.0010373 | 6.2258e-05 | 6.1605e-05 | 5.7113e-05
| SPS1 | CH | Fuel consumption in industry sectors¦Oil¦Fossil liquids¦Light fuel oil | PJ/yr. | 8.8978 | 8.1049 | 8.0014 | 6.5105 | 4.6302 | 3.0729 | 1.5333 | 9.9769e-06 | 0.0010373 | 6.2258e-05 | 6.1605e-05 | 5.7113e-05
| SPS1 | CH | Fuel consumption in industry sectors¦Oil¦Fossil liquids¦Light fuel oil¦Light fuel oil boiler | PJ/yr. | 8.8978 | 8.1049 | 8.0014 | 6.5105 | 4.6302 | 3.0729 | 1.5333 | 9.9769e-06 | 0.0010373 | 6.2258e-05 | 6.1605e-05 | 5.7113e-05
| SPS1 | CH | Fuel consumption in industry sectors¦Oil¦Fossil liquids¦Heavy fuel oil | PJ/yr. | 2.73 | 2.7183 | 0.0090227 | 0.0023085 | 0.0022655 | 0.0050676 | 0.0018648 | 0 | 0 | 0 | 0 | 0
| SPS1 | CH | Fuel consumption in industry sectors¦Oil¦Fossil liquids¦Heavy fuel oil¦Heavy fuel oil boiler | PJ/yr. | 2.73 | 2.7183 | 0.0090227 | 0.0023085 | 0.0022655 | 0.0050676 | 0.0018648 | 0 | 0 | 0 | 0 | 0
| SPS1 | CH | Fuel consumption in industry sectors¦Oil¦Synthetic liquids | PJ/yr. | 0 | 0 | 8.1742e-06 | 0.0021724 | 0.22813 | 0.2583 | 0.2583 | 0.25829 | 0.25723 | 0.2582 | 0.24943 | 0.24868
| SPS1 | CH | Fuel consumption in industry sectors¦Oil¦Synthetic liquids¦Light fuel oil boiler | PJ/yr. | 0 | 0 | 8.1742e-06 | 0.0021724 | 0.22813 | 0.2583 | 0.2583 | 0.25829 | 0.25723 | 0.2582 | 0.24943 | 0.24868
| SPS1 | CH | Fuel consumption in industry sectors¦Gas¦Total | PJ/yr. | 35.9891 | 30.2372 | 37.1242 | 26.498 | 13.4252 | 10.3999 | 4.9797 | 4.0605 | 2.45 | 2.597 | 2.2614 | 2.1679
| SPS1 | CH | Fuel consumption in industry sectors¦Gas¦Total¦Gas boiler | PJ/yr. | 35.5431 | 29.657 | 36.5488 | 24.9237 | 11.8508 | 8.8257 | 3.4055 | 2.4862 | 0.90313 | 1.0502 | 0.71451 | 0.62095
| SPS1 | CH | Fuel consumption in industry sectors¦Gas¦Total¦Heat pump gas | PJ/yr. | 0.0092795 | 0.028058 | 0.023202 | 0.027586 | 0.027511 | 0.027437 | 0.027419 | 0.027406 | 0 | 0 | 0 | 0
| SPS1 | CH | Fuel consumption in industry sectors¦Gas¦Total¦Biogas boiler | PJ/yr. | 0.44603 | 0.58015 | 0.5754 | 1.5744 | 1.5743 | 1.5743 | 1.5742 | 1.5742 | 1.5468 | 1.5468 | 1.5468 | 1.547
| SPS1 | CH | Fuel consumption in industry sectors¦Gas¦Fossil gases | PJ/yr. | 35.2439 | 29.6846 | 33.9974 | 22.3828 | 9.483 | 6.5014 | 1.2637 | 0.20247 | 0.082895 | 0.017379 | 0.021944 | 0.00033779
| SPS1 | CH | Fuel consumption in industry sectors¦Gas¦Fossil gases¦Gas boiler | PJ/yr. | 35.2347 | 29.6566 | 33.9758 | 22.358 | 9.461 | 6.4812 | 1.2536 | 0.20026 | 0.082895 | 0.017379 | 0.021944 | 0.00033779
| SPS1 | CH | Fuel consumption in industry sectors¦Gas¦Fossil gases¦Heat pump gas | PJ/yr. | 0.009199 | 0.028057 | 0.021568 | 0.024746 | 0.021963 | 0.020148 | 0.010094 | 0.0022075 | 0 | 0 | 0 | 0
| SPS1 | CH | Fuel consumption in industry sectors¦Gas¦Synthetic gases | PJ/yr. | 0.74527 | 0.55257 | 3.1268 | 4.1152 | 3.9421 | 3.8986 | 3.716 | 3.858 | 2.3671 | 2.5796 | 2.2394 | 2.1676
| SPS1 | CH | Fuel consumption in industry sectors¦Gas¦Synthetic gases¦Gas boiler | PJ/yr. | 0.30844 | 0.00047791 | 2.573 | 2.5656 | 2.3898 | 2.3445 | 2.1519 | 2.286 | 0.82024 | 1.0328 | 0.69257 | 0.62061
| SPS1 | CH | Fuel consumption in industry sectors¦Gas¦Synthetic gases¦Heat pump gas | PJ/yr. | 8.0527e-05 | 4.5213e-07 | 0.0016333 | 0.0028397 | 0.0055478 | 0.0072884 | 0.017326 | 0.025198 | 0 | 0 | 0 | 0
| SPS1 | CH | Fuel consumption in industry sectors¦Gas¦Synthetic gases¦Biogas boiler | PJ/yr. | 0.43675 | 0.55209 | 0.5522 | 1.5468 | 1.5468 | 1.5468 | 1.5468 | 1.5468 | 1.5468 | 1.5468 | 1.5468 | 1.547
| SPS1 | CH | Fuel consumption in industry sectors¦Coal | PJ/yr. | 3.56 | 3.4647 | 0.018017 | 0.0019262 | 0.0016628 | 0.0042119 | 0.0016802 | 2.9246e-05 | 0.00066529 | 0.00013253 | 0.00013811 | 0.00013325
| SPS1 | CH | Fuel consumption in industry sectors¦Coal¦Coal boiler | PJ/yr. | 3.56 | 3.4647 | 0.018017 | 0.0019262 | 0.0016628 | 0.0042119 | 0.0016802 | 2.9246e-05 | 0.00066529 | 0.00013253 | 0.00013811 | 0.00013325
| SPS1 | CH | Fuel consumption in industry sectors¦Heat | PJ/yr. | 12.7287 | 13.6385 | 13.5231 | 14.3429 | 13.8819 | 14.9968 | 20.6394 | 22.6154 | 22.1381 | 21.5569 | 21.0199 | 20.9966
| SPS1 | CH | Fuel consumption in industry sectors¦Heat¦On-site CHPs | PJ/yr. | 4.3135 | 5.8605 | 6.0997 | 7.0488 | 6.8265 | 7.87 | 11.8854 | 12.8511 | 12.3349 | 12.1647 | 13.0815 | 13.0889
| SPS1 | CH | Fuel consumption in industry sectors¦Heat¦On-site CHPs¦Industrial CHPs oil | PJ/yr. | 0.92984 | 2.0703 | 0.078284 | 1.3029 | 0.83778 | 0 | 0 | 0 | 0.0064068 | 0.00745 | 0.012155 | 0.017726
| SPS1 | CH | Fuel consumption in industry sectors¦Heat¦On-site CHPs¦Industrial CHPs gas | PJ/yr. | 0.78844 | 0.096204 | 0.065291 | 0.1826 | 0.48443 | 0.30649 | 0.22153 | 0.057064 | 0.46601 | 0.37624 | 0.46661 | 0.46652
| SPS1 | CH | Fuel consumption in industry sectors¦Heat¦On-site CHPs¦Industrial CHPs gas (CCS) | PJ/yr. | 0 | 0 | 0 | 0 | 0 | 0.004777 | 0.0054292 | 0.033041 | 0.26947 | 0.21759 | 0.26984 | 0.26979
| SPS1 | CH | Fuel consumption in industry sectors¦Heat¦On-site CHPs¦Industrial CHPs fuel cells (gas reformer) | PJ/yr. | 0 | 0 | 0 | 0 | 0.0021901 | 0.0052411 | 0.0079498 | 0.0024284 | 0.0018748 | 0.0024931 | 0.0015278 | 0.0015907
| SPS1 | CH | Fuel consumption in industry sectors¦Heat¦On-site CHPs¦Industrial CHPs wastes | PJ/yr. | 1.9351 | 1.9672 | 2.5504 | 2.2435 | 1.9428 | 1.5578 | 0.0052507 | 0.0028534 | 0.0025789 | 0.0019012 | 0.001315 | 0.00067543
| SPS1 | CH | Fuel consumption in industry sectors¦Heat¦On-site CHPs¦Industrial CHPs wastes CCS | PJ/yr. | 0 | 0 | 0 | 0 | 0 | 0.09149 | 1.3466 | 2.2114 | 2.0083 | 2.0089 | 2.01 | 2.0109
| SPS1 | CH | Fuel consumption in industry sectors¦Heat¦On-site CHPs¦Industrial CHPs wood | PJ/yr. | 0.66016 | 1.7268 | 3.4057 | 3.3198 | 2.9584 | 1.7533 | 2.3928 | 1.2366 | 0.044233 | 0.0095632 | 0.0094377 | 0.010585
| SPS1 | CH | Fuel consumption in industry sectors¦Heat¦On-site CHPs¦Industrial CHPs wood (CCS) | PJ/yr. | 0 | 0 | 0 | 0 | 0 | 3.8877 | 7.6646 | 9.0865 | 9.0821 | 9.0866 | 9.0866 | 9.0867
| SPS1 | CH | Fuel consumption in industry sectors¦Heat¦On-site CHPs¦Industrial CHPs fuel cells (hydrogen) | PJ/yr. | 0 | 0 | 0 | 0 | 0.60085 | 0.26317 | 0.24126 | 0.22118 | 0.45388 | 0.45394 | 1.2241 | 1.2244
| SPS1 | CH | Fuel consumption in industry sectors¦Heat¦District heating | PJ/yr. | 7.12 | 7.6289 | 7.393 | 7.131 | 7.0688 | 7.1547 | 8.7654 | 9.1236 | 9.0477 | 8.6662 | 7.2271 | 7.205
| SPS1 | CH | Fuel consumption in industry sectors¦Wood | PJ/yr. | 9.0019 | 10.61 | 9.8591 | 11.5703 | 12.3271 | 13.3425 | 9.8418 | 9.8461 | 9.7639 | 12.1294 | 9.7182 | 9.6857
| SPS1 | CH | Fuel consumption in industry sectors¦Wood¦Wood boiler | PJ/yr. | 9.0019 | 10.61 | 9.8591 | 11.5703 | 12.3271 | 13.3425 | 9.8418 | 9.8461 | 9.7639 | 12.1294 | 9.7182 | 9.6857
| SPS1 | CH | Fuel consumption in industry sectors¦Pellets | PJ/yr. | 0.62582 | 0.73759 | 0.73635 | 0.73472 | 0.73268 | 0.73066 | 0.72863 | 0.72661 | 0.72661 | 0.72667 | 0.72668 | 0.72681
| SPS1 | CH | Fuel consumption in industry sectors¦Pellets¦Pellet boiler | PJ/yr. | 0.62582 | 0.73759 | 0.73635 | 0.73472 | 0.73268 | 0.73066 | 0.72863 | 0.72661 | 0.72661 | 0.72667 | 0.72668 | 0.72681
| SPS1 | CH | Fuel consumption in industry sectors¦Wastes¦Total | PJ/yr. | 7.7981 | 8.0802 | 5.6083 | 5.5456 | 5.483 | 5.4556 | 5.9126 | 0.011148 | 0.0061373 | 0.0055946 | 0.0025206 | 0.0011754
| SPS1 | CH | Fuel consumption in industry sectors¦Wastes¦Total¦Wastes boiler | PJ/yr. | 7.7981 | 8.0802 | 5.6083 | 5.5456 | 5.483 | 5.4556 | 5.9126 | 0.011148 | 0.0061373 | 0.0055946 | 0.0025206 | 0.0011754
| SPS1 | CH | Fuel consumption in industry sectors¦Wastes¦Renewable¦Wastes boiler | PJ/yr. | 0 | 0 | 0 | 0 | 0 | 0 | 0 | 0 | 0 | 0 | 0 | 0
| SPS1 | CH | Fuel consumption in industry sectors¦Wastes¦Non Renewable¦Wastes boiler | PJ/yr. | 7.7981 | 8.0802 | 5.6083 | 5.5456 | 5.483 | 5.4556 | 5.9126 | 0.011148 | 0.0061373 | 0.0055946 | 0.0025206 | 0.0011754
| SPS1 | CH | Fuel consumption in industry sectors¦Solar | PJ/yr. | 0.067639 | 0.0855 | 0.084482 | 0.08547 | 0.074912 | 0.087757 | 0.087942 | 0.087511 | 0.050795 | 0.043011 | 0.0084799 | 0.0045802
| SPS1 | CH | Fuel consumption in industry sectors¦Solar¦Solar thermal | PJ/yr. | 0.067639 | 0.0855 | 0.084482 | 0.08547 | 0.074912 | 0.087757 | 0.087942 | 0.087511 | 0.050795 | 0.043011 | 0.0084799 | 0.0045802
| SPS1 | CH | Fuel consumption in industry sectors¦Hydrogen | PJ/yr. | 0 | 0 | 0 | 0 | 10.5909 | 10.7287 | 10.6081 | 12.5557 | 14.635 | 15.8696 | 15.853 | 15.8348
| SPS1 | CH | Fuel consumption in industry sectors¦Hydrogen¦Hydrogen boiler | PJ/yr. | 0 | 0 | 0 | 0 | 10.5909 | 10.7287 | 10.6081 | 12.5557 | 14.635 | 15.8696 | 15.853 | 15.8348
| SPS1 | CH | Fuel consumption in industry sectors¦Ambient heat | PJ/yr. | 0.7485 | 0.94976 | 2.4487 | 4.1144 | 5.6884 | 7.3859 | 9.1133 | 9.3834 | 9.3835 | 9.3835 | 9.3835 | 9.3836
| SPS1 | CH | Fuel consumption in industry sectors¦Ambient heat¦Heat pump electric | PJ/yr. | 0.7485 | 0.94976 | 2.4323 | 4.1042 | 5.6795 | 7.3579 | 9.0894 | 9.3539 | 9.354 | 9.3542 | 9.3542 | 9.3542
| SPS1 | CH | Fuel consumption in industry sectors¦Ambient heat¦Heat pump gas | PJ/yr. | 0 | 0 | 0.016377 | 0.010169 | 0.0089 | 0.027943 | 0.023962 | 0.029506 | 0.029426 | 0.029346 | 0.029328 | 0.029313
| SPS1 | CH | Process and space heating production in industry sectors | PJ/yr. | 72.7085 | 74.3532 | 76.1261 | 77.1501 | 77.7239 | 78.3383 | 78.6592 | 78.9001 | 78.6294 | 80.6298 | 78.3244 | 78.1854
| SPS1 | CH | Process and space heating production in industry sectors¦Electricity | PJ/yr. | 58.9855 | 61.6023 | 65.4246 | 75.7927 | 78.1876 | 80.964 | 83.9834 | 87.096 | 87.7923 | 89.3601 | 87.8877 | 88.008
| SPS1 | CH | Process and space heating production in industry sectors¦Electricity¦Electric boiler | PJ/yr. | 9.8139 | 10.3351 | 10.3408 | 16.8552 | 16.8552 | 16.8552 | 16.8552 | 18.9121 | 18.9121 | 18.9122 | 18.9122 | 18.9123
| SPS1 | CH | Process and space heating production in industry sectors¦Electricity¦Heat pump electric | PJ/yr. | 1.1082 | 1.4008 | 3.5677 | 5.9665 | 8.1869 | 10.5205 | 12.8957 | 13.1729 | 13.173 | 13.1732 | 13.1733 | 13.1733
| SPS1 | CH | Process and space heating production in industry sectors¦Electricity¦Other electric processes | PJ/yr. | 48.0634 | 49.8664 | 51.5161 | 52.9709 | 53.1455 | 53.5883 | 54.2325 | 55.0111 | 55.7071 | 57.2746 | 55.8021 | 55.9223
| SPS1 | CH | Process and space heating production in industry sectors¦Oil | PJ/yr. | 8.7636 | 8.1573 | 6.2521 | 5.1059 | 3.8245 | 2.6354 | 1.4224 | 0.20569 | 0.20566 | 0.20566 | 0.19867 | 0.19807
| SPS1 | CH | Process and space heating production in industry sectors¦Oil¦Light fuel boiler | PJ/yr. | 6.9177 | 6.3114 | 6.246 | 5.1043 | 3.823 | 2.6318 | 1.421 | 0.20569 | 0.20566 | 0.20566 | 0.19867 | 0.19807
| SPS1 | CH | Process and space heating production in industry sectors¦Oil¦Heavy fuel boiler | PJ/yr. | 1.8458 | 1.8458 | 0.0061665 | 0.0015946 | 0.0015815 | 0.0035746 | 0.001329 | 0 | 0 | 0 | 0 | 0
| SPS1 | CH | Process and space heating production in industry sectors¦Gas | PJ/yr. | 28.9303 | 24.31 | 29.9176 | 21.2858 | 10.9439 | 8.4872 | 4.0146 | 3.2613 | 1.9074 | 2.0305 | 1.7487 | 1.6632
| SPS1 | CH | Process and space heating production in industry sectors¦Gas¦Gas boiler | PJ/yr. | 28.6198 | 23.9175 | 29.4901 | 20.1648 | 9.8259 | 7.3314 | 2.8607 | 2.0904 | 0.73671 | 0.86003 | 0.57826 | 0.49263
| SPS1 | CH | Process and space heating production in industry sectors¦Gas¦Heat pump gas | PJ/yr. | 0 | 0 | 0.034872 | 0.021196 | 0.01818 | 0.056001 | 0.047163 | 0.057092 | 0.056937 | 0.056783 | 0.056747 | 0.056719
| SPS1 | CH | Process and space heating production in industry sectors¦Gas¦Biogas boiler | PJ/yr. | 0.31053 | 0.39254 | 0.39261 | 1.0998 | 1.0998 | 1.0998 | 1.1067 | 1.1137 | 1.1137 | 1.1137 | 1.1137 | 1.1138
| SPS1 | CH | Process and space heating production in industry sectors¦Coal | PJ/yr. | 2.3674 | 2.3075 | 0.012026 | 0.0012906 | 0.0011182 | 0.002843 | 0.0011384 | 1.9887e-05 | 0.0004524 | 9.0119e-05 | 9.3917e-05 | 9.061e-05
| SPS1 | CH | Process and space heating production in industry sectors¦Coal¦Coal boiler | PJ/yr. | 2.3674 | 2.3075 | 0.012026 | 0.0012906 | 0.0011182 | 0.002843 | 0.0011384 | 1.9887e-05 | 0.0004524 | 9.0119e-05 | 9.3917e-05 | 9.061e-05
| SPS1 | CH | Process and space heating production in industry sectors¦Heat | PJ/yr. | 11.7674 | 12.6354 | 12.5687 | 13.4017 | 13.0397 | 14.1663 | 19.5515 | 20.8644 | 20.3008 | 19.7587 | 19.2249 | 19.1957
| SPS1 | CH | Process and space heating production in industry sectors¦Heat¦On-site CHPs | PJ/yr. | 5.1851 | 5.5676 | 5.6974 | 6.7387 | 6.3997 | 7.4103 | 11.2495 | 12.197 | 11.7055 | 11.5258 | 12.3591 | 12.3509
| SPS1 | CH | Process and space heating production in industry sectors¦Heat¦On-site CHPs¦Industrial CHPs oil | PJ/yr. | 1.1177 | 1.9668 | 0.073121 | 1.2456 | 0.78541 | 0 | 0 | 0 | 0.0060799 | 0.0070587 | 0.011483 | 0.016726
| SPS1 | CH | Process and space heating production in industry sectors¦Heat¦On-site CHPs¦Industrial CHPs gas | PJ/yr. | 0.94774 | 0.091395 | 0.060985 | 0.17457 | 0.45415 | 0.28859 | 0.20967 | 0.054159 | 0.44223 | 0.35648 | 0.44084 | 0.44022
| SPS1 | CH | Process and space heating production in industry sectors¦Heat¦On-site CHPs¦Industrial CHPs gas (CCS) | PJ/yr. | 0 | 0 | 0 | 0 | 0 | 0.0044979 | 0.0051387 | 0.031359 | 0.25572 | 0.20616 | 0.25494 | 0.25458
| SPS1 | CH | Process and space heating production in industry sectors¦Heat¦On-site CHPs¦Industrial CHPs fuel cells (gas reformer) | PJ/yr. | 0 | 0 | 0 | 0 | 0.0020532 | 0.004935 | 0.0075244 | 0.0023047 | 0.0017791 | 0.0023622 | 0.0014434 | 0.001501
| SPS1 | CH | Process and space heating production in industry sectors¦Heat¦On-site CHPs¦Industrial CHPs wastes | PJ/yr. | 2.3261 | 1.8689 | 2.3822 | 2.1448 | 1.8213 | 1.4668 | 0.0049697 | 0.0027082 | 0.0024473 | 0.0018014 | 0.0012424 | 0.00063734
| SPS1 | CH | Process and space heating production in industry sectors¦Heat¦On-site CHPs¦Industrial CHPs wastes CCS | PJ/yr. | 0 | 0 | 0 | 0 | 0 | 0.086146 | 1.2745 | 2.0989 | 1.9058 | 1.9034 | 1.899 | 1.8975
| SPS1 | CH | Process and space heating production in industry sectors¦Heat¦On-site CHPs¦Industrial CHPs wood | PJ/yr. | 0.79354 | 1.6405 | 3.1811 | 3.1737 | 2.7735 | 1.6509 | 2.2648 | 1.1737 | 0.041976 | 0.0090609 | 0.0089165 | 0.0099879
| SPS1 | CH | Process and space heating production in industry sectors¦Heat¦On-site CHPs¦Industrial CHPs wood (CCS) | PJ/yr. | 0 | 0 | 0 | 0 | 0 | 3.6606 | 7.2545 | 8.624 | 8.6187 | 8.6093 | 8.5847 | 8.5744
| SPS1 | CH | Process and space heating production in industry sectors¦Heat¦On-site CHPs¦Industrial CHPs fuel cells (hydrogen) | PJ/yr. | 0 | 0 | 0 | 0 | 0.56329 | 0.2478 | 0.22835 | 0.20992 | 0.43072 | 0.4301 | 1.1565 | 1.1554
| SPS1 | CH | Process and space heating production in industry sectors¦Heat¦District heating | PJ/yr. | 6.5823 | 7.0679 | 6.8713 | 6.663 | 6.6399 | 6.756 | 8.302 | 8.6675 | 8.5953 | 8.2329 | 6.8658 | 6.8448
| SPS1 | CH | Process and space heating production in industry sectors¦Wood | PJ/yr. | 5.3111 | 6.267 | 5.8333 | 6.865 | 7.3346 | 7.961 | 5.8887 | 5.9076 | 5.8583 | 7.2776 | 5.8309 | 5.8114
| SPS1 | CH | Process and space heating production in industry sectors¦Wood¦Wood boiler | PJ/yr. | 5.3111 | 6.267 | 5.8333 | 6.865 | 7.3346 | 7.961 | 5.8887 | 5.9076 | 5.8583 | 7.2776 | 5.8309 | 5.8114
| SPS1 | CH | Process and space heating production in industry sectors¦Pellets | PJ/yr. | 0.46154 | 0.54459 | 0.54459 | 0.54492 | 0.54493 | 0.54495 | 0.54495 | 0.54496 | 0.54496 | 0.545 | 0.54501 | 0.54511
| SPS1 | CH | Process and space heating production in industry sectors¦Pellets¦Pellet boiler | PJ/yr. | 0.46154 | 0.54459 | 0.54459 | 0.54492 | 0.54493 | 0.54495 | 0.54495 | 0.54496 | 0.54496 | 0.545 | 0.54501 | 0.54511
| SPS1 | CH | Process and space heating production in industry sectors¦Wastes | PJ/yr. | 4.1174 | 4.2663 | 2.9612 | 2.9281 | 2.895 | 2.8806 | 3.1692 | 0.0060643 | 0.0033387 | 0.0030435 | 0.0013712 | 0.00063944
| SPS1 | CH | Process and space heating production in industry sectors¦Wastes¦Wastes boiler | PJ/yr. | 4.1174 | 4.2663 | 2.9612 | 2.9281 | 2.895 | 2.8806 | 3.1692 | 0.0060643 | 0.0033387 | 0.0030435 | 0.0013712 | 0.00063944
| SPS1 | CH | Process and space heating production in industry sectors¦Solar | PJ/yr. | 0.067639 | 0.0855 | 0.084482 | 0.08547 | 0.074912 | 0.087757 | 0.087942 | 0.087511 | 0.050795 | 0.043011 | 0.0084799 | 0.0045802
| SPS1 | CH | Process and space heating production in industry sectors¦Solar¦Solar thermal | PJ/yr. | 0.067639 | 0.0855 | 0.084482 | 0.08547 | 0.074912 | 0.087757 | 0.087942 | 0.087511 | 0.050795 | 0.043011 | 0.0084799 | 0.0045802
| SPS1 | CH | Process and space heating production in industry sectors¦Hydrogen | PJ/yr. | 0 | 0 | 0 | 0 | 8.3367 | 8.5101 | 8.5102 | 10.1332 | 11.867 | 12.8723 | 12.8723 | 12.8724
| SPS1 | CH | Process and space heating production in industry sectors¦Hydrogen¦Hydrogen boiler | PJ/yr. | 0 | 0 | 0 | 0 | 8.3367 | 8.5101 | 8.5102 | 10.1332 | 11.867 | 12.8723 | 12.8723 | 12.8724
| SPS1 | CH | Process and space heating production in industry sectors¦Energy savings | PJ/yr. | 0 | 4.8942 | 4.8942 | 4.9761 | 7.346 | 7.4471 | 7.5263 | 7.5263 | 7.5263 | 7.5264 | 7.5265 | 7.5267
| SPS1 | CH | Process and space heating production in industry sectors¦Energy savings¦Measures in electric specific uses | PJ/yr. | 0 | 0.8506 | 0.8506 | 0.86599 | 1.6596 | 1.7606 | 1.8085 | 1.7219 | 1.7207 | 1.718 | 1.7181 | 1.7182
| SPS1 | CH | Process and space heating production in industry sectors¦Energy savings¦Measuers in process and space heating | PJ/yr. | 0 | 4.0436 | 4.0436 | 4.1101 | 5.6864 | 5.6864 | 5.7177 | 5.8043 | 5.8056 | 5.8084 | 5.8084 | 5.8085
| SPS1 | CH | Efficiency in industry sectors | % | bar: 2020 to 2070
| SPS1 | CH | Efficiency in industry sectors¦Electricity¦Electric boiler | % | 84.26% | 84.31% | 84.37% | 84.49% | 84.6% | 84.71% | 84.82% | 84.93% | 84.93% | 84.93% | 84.93% | 84.93%
| SPS1 | CH | Efficiency in industry sectors¦Electricity¦Heat pump electric | % | 308.1% | 310.6% | 314.2% | 320.4% | 326.5% | 332.7% | 338.8% | 344.9% | 344.9% | 344.9% | 344.9% | 344.9%
| SPS1 | CH | Efficiency in industry sectors¦Electricity¦Other electric processes | % | 100% | 100% | 100% | 100% | 100% | 100% | 100% | 96.2% | 96.24% | 96.34% | 96.25% | 96.25%
| SPS1 | CH | Efficiency in industry sectors¦Oil¦Light fuel boiler | % | 77.75% | 77.87% | 78.06% | 78.38% | 78.69% | 79% | 79.32% | 79.63% | 79.63% | 79.63% | 79.63% | 79.63%
| SPS1 | CH | Efficiency in industry sectors¦Oil¦Heavy fuel boiler | % | 67.61% | 67.9% | 68.34% | 69.07% | 69.81% | 70.54% | 71.27% | - | - | - | - | -
| SPS1 | CH | Efficiency in industry sectors¦Gas¦Gas boiler | % | 80.52% | 80.65% | 80.69% | 80.91% | 82.91% | 83.07% | 84% | 84.08% | 81.57% | 81.89% | 80.93% | 79.33%
| SPS1 | CH | Efficiency in industry sectors¦Gas¦Heat pump gas | % | 0% | 0% | 150.3% | 76.84% | 66.08% | 204.1% | 172% | 208.3% | - | - | - | -
| SPS1 | CH | Efficiency in industry sectors¦Gas¦Biogas boiler | % | 69.62% | 67.66% | 68.23% | 69.85% | 69.86% | 69.86% | 70.3% | 70.75% | 72% | 72% | 72% | 72%
| SPS1 | CH | Efficiency in industry sectors¦Coal¦Coal boiler | % | 66.5% | 66.6% | 66.75% | 67% | 67.25% | 67.5% | 67.75% | 68% | 68% | 68% | 68% | 68%
| SPS1 | CH | Efficiency in industry sectors¦Heat¦On-site CHPs¦Industrial CHPs oil | % | 120.2% | 95% | 93.41% | 95.6% | 93.75% | - | - | - | 94.9% | 94.75% | 94.48% | 94.36%
| SPS1 | CH | Efficiency in industry sectors¦Heat¦On-site CHPs¦Industrial CHPs gas | % | 120.2% | 95% | 93.41% | 95.6% | 93.75% | 94.16% | 94.65% | 94.91% | 94.9% | 94.75% | 94.48% | 94.36%
| SPS1 | CH | Efficiency in industry sectors¦Heat¦On-site CHPs¦Industrial CHPs gas (CCS) | % | - | - | - | - | - | 94.16% | 94.65% | 94.91% | 94.9% | 94.75% | 94.48% | 94.36%
| SPS1 | CH | Efficiency in industry sectors¦Heat¦On-site CHPs¦Industrial CHPs fuel cells (gas reformer) | % | - | - | - | - | 93.75% | 94.16% | 94.65% | 94.91% | 94.9% | 94.75% | 94.48% | 94.36%
| SPS1 | CH | Efficiency in industry sectors¦Heat¦On-site CHPs¦Industrial CHPs wastes | % | 120.2% | 95% | 93.41% | 95.6% | 93.75% | 94.16% | 94.65% | 94.91% | 94.9% | 94.75% | 94.48% | 94.36%
| SPS1 | CH | Efficiency in industry sectors¦Heat¦On-site CHPs¦Industrial CHPs wastes CCS | % | - | - | - | - | - | 94.16% | 94.65% | 94.91% | 94.9% | 94.75% | 94.48% | 94.36%
| SPS1 | CH | Efficiency in industry sectors¦Heat¦On-site CHPs¦Industrial CHPs wood | % | 120.2% | 95% | 93.41% | 95.6% | 93.75% | 94.16% | 94.65% | 94.91% | 94.9% | 94.75% | 94.48% | 94.36%
| SPS1 | CH | Efficiency in industry sectors¦Heat¦On-site CHPs¦Industrial CHPs wood (CCS) | % | - | - | - | - | - | 94.16% | 94.65% | 94.91% | 94.9% | 94.75% | 94.48% | 94.36%
| SPS1 | CH | Efficiency in industry sectors¦Heat¦On-site CHPs¦Industrial CHPs fuel cells (hydrogen) | % | - | - | - | - | 93.75% | 94.16% | 94.65% | 94.91% | 94.9% | 94.75% | 94.48% | 94.36%
| SPS1 | CH | Efficiency in industry sectors¦Heat¦District heating | % | 92.45% | 92.65% | 92.94% | 93.44% | 93.93% | 94.43% | 94.71% | 95% | 95% | 95% | 95% | 95%
| SPS1 | CH | Efficiency in industry sectors¦Wood¦Wood boiler | % | 59% | 59.07% | 59.17% | 59.33% | 59.5% | 59.67% | 59.83% | 60% | 60% | 60% | 60% | 60%
| SPS1 | CH | Efficiency in industry sectors¦Pellets¦Pellet boiler | % | 73.75% | 73.83% | 73.96% | 74.17% | 74.38% | 74.58% | 74.79% | 75% | 75% | 75% | 75% | 75%
| SPS1 | CH | Efficiency in industry sectors¦Wastes¦Wastes boiler | % | 52.8% | 52.8% | 52.8% | 52.8% | 52.8% | 52.8% | 53.6% | 54.4% | 54.4% | 54.4% | 54.4% | 54.4%
| SPS1 | CH | Efficiency in industry sectors¦Solar¦Solar thermal | % | 100% | 100% | 100% | 100% | 100% | 100% | 100% | 100% | 100% | 100% | 100% | 100%
| SPS1 | CH | Efficiency in industry sectors¦Hydrogen¦Hydrogen boiler | % | - | - | - | - | 78.72% | 79.32% | 80.22% | 80.71% | 81.09% | 81.11% | 81.2% | 81.29%
| SPS1 | CH | Fuel consumption in Services sectors | PJ/yr. | 140.1013 | 137.05 | 130.5427 | 128.5422 | 126.2823 | 125.1467 | 121.5763 | 116.2123 | 113.9797 | 114.3529 | 114.9493 | 115.6216
| SPS1 | CH | Fuel consumption in Services sectors¦Electricity | PJ/yr. | 60.95 | 60.1289 | 65.1188 | 65.4112 | 65.3072 | 65.3511 | 64.7267 | 66.4698 | 68.1025 | 69.2595 | 70.3857 | 70.7141
| SPS1 | CH | Fuel consumption in Services sectors¦Electricity¦Electric boiler | PJ/yr. | 2.6236 | 0.0017732 | 2.1197 | 1.8135 | 1.5307 | 1.2504 | 0.93584 | 1.6907 | 1.666 | 1.6777 | 1.6788 | 0.92701
| SPS1 | CH | Fuel consumption in Services sectors¦Electricity¦Heat pump electric | PJ/yr. | 1.3316 | 1.4252 | 1.4608 | 1.5276 | 1.484 | 1.4428 | 1.6555 | 3.1664 | 3.7759 | 4.0665 | 4.3814 | 4.688
| SPS1 | CH | Fuel consumption in Services sectors¦Electricity¦Other electric appliances | PJ/yr. | 56.9948 | 58.7019 | 61.5383 | 62.0701 | 62.2925 | 62.658 | 62.1353 | 61.6127 | 62.6606 | 63.5152 | 64.3254 | 65.0991
| SPS1 | CH | Fuel consumption in Services sectors¦Oil¦Total | PJ/yr. | 30.2567 | 26.3752 | 19.1908 | 15.5445 | 9.1427 | 5.9389 | 3.1426 | 0.87017 | 0.85743 | 0.86348 | 0.86404 | 0.86467
| SPS1 | CH | Fuel consumption in Services sectors¦Oil¦Total¦Light fuel boiler | PJ/yr. | 30.2567 | 26.3752 | 19.1908 | 15.5445 | 9.1427 | 5.9389 | 3.1426 | 0.87017 | 0.85743 | 0.86348 | 0.86404 | 0.86467
| SPS1 | CH | Fuel consumption in Services sectors¦Oil¦Fossil liquids | PJ/yr. | 30.2567 | 26.3752 | 19.1908 | 15.5441 | 9.1405 | 5.9373 | 3.1407 | 1.0002e-05 | 0.0004292 | 6.3161e-05 | 6.744e-05 | 7.5959e-05
| SPS1 | CH | Fuel consumption in Services sectors¦Oil¦Fossil liquids¦Light fuel oil | PJ/yr. | 30.2567 | 26.3752 | 19.1908 | 15.5441 | 9.1405 | 5.9373 | 3.1407 | 1.0002e-05 | 0.0004292 | 6.3161e-05 | 6.744e-05 | 7.5959e-05
| SPS1 | CH | Fuel consumption in Services sectors¦Oil¦Fossil liquids¦Light fuel oil¦Light fuel oil boiler | PJ/yr. | 30.2567 | 26.3752 | 19.1908 | 15.5441 | 9.1405 | 5.9373 | 3.1407 | 1.0002e-05 | 0.0004292 | 6.3161e-05 | 6.744e-05 | 7.5959e-05
| SPS1 | CH | Fuel consumption in Services sectors¦Oil¦Synthetic liquids | PJ/yr. | 0 | 0 | 6.5172e-06 | 0.00044208 | 0.0021489 | 0.0015485 | 0.0018735 | 0.87016 | 0.857 | 0.86342 | 0.86397 | 0.86459
| SPS1 | CH | Fuel consumption in Services sectors¦Oil¦Synthetic liquids¦Light fuel oil boiler | PJ/yr. | 0 | 0 | 6.5172e-06 | 0.00044208 | 0.0021489 | 0.0015485 | 0.0018735 | 0.87016 | 0.857 | 0.86342 | 0.86397 | 0.86459
| SPS1 | CH | Fuel consumption in Services sectors¦Gas¦Total | PJ/yr. | 26.951 | 27.9266 | 23.3413 | 23.7975 | 26.9794 | 25.9616 | 10.9256 | 9.3972 | 10.6778 | 9.8283 | 10.3562 | 9.9359
| SPS1 | CH | Fuel consumption in Services sectors¦Gas¦Total¦Gas boiler | PJ/yr. | 25.5487 | 26.3894 | 22.1087 | 22.4088 | 22.7423 | 20.8845 | 5.4188 | 4.1382 | 5.8979 | 5.0436 | 5.2307 | 4.7568
| SPS1 | CH | Fuel consumption in Services sectors¦Gas¦Total¦Heat pump gas | PJ/yr. | 0 | 0 | 0.0040897 | 0.0040748 | 0.19542 | 0.3906 | 0.82081 | 0.5747 | 0.010974 | 0.013922 | 0.013911 | 0.068458
| SPS1 | CH | Fuel consumption in Services sectors¦Gas¦Total¦Biogas boiler | PJ/yr. | 1.4023 | 1.5372 | 1.2285 | 1.3846 | 4.0417 | 4.6865 | 4.6861 | 4.6844 | 4.7689 | 4.7708 | 5.1116 | 5.1106
| SPS1 | CH | Fuel consumption in Services sectors¦Gas¦Fossil gases | PJ/yr. | 25.2641 | 23.5464 | 22.1053 | 22.4075 | 22.7408 | 20.5231 | 4.6644 | 2.6386 | 4.4144 | 3.5682 | 3.7538 | 3.2999
| SPS1 | CH | Fuel consumption in Services sectors¦Gas¦Fossil gases¦Gas boiler | PJ/yr. | 25.2641 | 23.5464 | 22.1012 | 22.4034 | 22.5471 | 20.1463 | 4.0508 | 2.3169 | 4.4062 | 3.5584 | 3.7439 | 3.2531
| SPS1 | CH | Fuel consumption in Services sectors¦Gas¦Fossil gases¦Heat pump gas | PJ/yr. | 0 | 0 | 0.0040883 | 0.0040738 | 0.19374 | 0.37679 | 0.6136 | 0.32176 | 0.0081985 | 0.0098225 | 0.0099569 | 0.046818
| SPS1 | CH | Fuel consumption in Services sectors¦Gas¦Synthetic gases | PJ/yr. | 1.6869 | 4.3802 | 1.232 | 1.3859 | 4.0432 | 5.0479 | 5.4404 | 6.1839 | 6.2524 | 6.2462 | 6.5884 | 6.5675
| SPS1 | CH | Fuel consumption in Services sectors¦Gas¦Synthetic gases¦Gas boiler | PJ/yr. | 0.28458 | 2.8429 | 0.0034595 | 0.0012699 | 0.0014805 | 0.35479 | 0.65514 | 1.3167 | 1.4807 | 1.4713 | 1.473 | 1.4362
| SPS1 | CH | Fuel consumption in Services sectors¦Gas¦Synthetic gases¦Heat pump gas | PJ/yr. | 0 | 0 | 6.3996e-07 | 2.3092e-07 | 1.2722e-05 | 0.0066355 | 0.099238 | 0.18285 | 0.0027551 | 0.0040615 | 0.0039173 | 0.020669
| SPS1 | CH | Fuel consumption in Services sectors¦Gas¦Synthetic gases¦Biogas boiler | PJ/yr. | 1.4023 | 1.5372 | 1.2285 | 1.3846 | 4.0417 | 4.6865 | 4.6861 | 4.6844 | 4.7689 | 4.7708 | 5.1116 | 5.1106
| SPS1 | CH | Fuel consumption in Services sectors¦Heat | PJ/yr. | 7.7269 | 8.3697 | 8.3877 | 8.2293 | 7.8759 | 7.4142 | 9.2931 | 9.295 | 9.2451 | 9.1445 | 9.239 | 9.1175
| SPS1 | CH | Fuel consumption in Services sectors¦Heat¦On-site CHPs | PJ/yr. | 2.1169 | 2.293 | 2.311 | 2.1526 | 1.7992 | 1.3375 | 0.97948 | 0.94681 | 0.89698 | 0.79632 | 0.82674 | 0.70513
| SPS1 | CH | Fuel consumption in Services sectors¦Heat¦On-site CHPs¦Services sectors CHPs (bio)gas | PJ/yr. | 1.4243 | 1.5545 | 1.6414 | 1.5175 | 1.2483 | 1.0424 | 0.95303 | 0.89847 | 0.84005 | 0.74265 | 0.7197 | 0.58958
| SPS1 | CH | Fuel consumption in Services sectors¦Heat¦On-site CHPs¦Services sectors CHPs gas | PJ/yr. | 0.6926 | 0.73856 | 0.6696 | 0.62552 | 0.53256 | 0.27061 | 0 | 0 | 0.0095979 | 0.012762 | 0.012612 | 0.015783
| SPS1 | CH | Fuel consumption in Services sectors¦Heat¦On-site CHPs¦Services sectors CHPs fuel cells (gas reformer) | PJ/yr. | 0 | 0 | 0 | 0 | 0 | 0 | 0 | 0 | 0.00073365 | 0.0012569 | 0.0010582 | 0.0019906
| SPS1 | CH | Fuel consumption in Services sectors¦Heat¦On-site CHPs¦Services sectors CHPs wood | PJ/yr. | 0 | 0 | 0 | 0.004884 | 0.0042633 | 0.010418 | 0.010068 | 0.029725 | 0.019586 | 0.0084934 | 0.0070302 | 0.0086401
| SPS1 | CH | Fuel consumption in Services sectors¦Heat¦On-site CHPs¦Services sectors CHPs fuel cells (hydrogen) | PJ/yr. | 0 | 0 | 0 | 0.004655 | 0.01411 | 0.014068 | 0.016384 | 0.018614 | 0.027009 | 0.031152 | 0.08634 | 0.089132
| SPS1 | CH | Fuel consumption in Services sectors¦Heat¦District heating | PJ/yr. | 5.61 | 6.0767 | 6.0767 | 6.0767 | 6.0767 | 6.0767 | 8.3136 | 8.3482 | 8.3482 | 8.3482 | 8.4122 | 8.4124
| SPS1 | CH | Fuel consumption in Services sectors¦Wood | PJ/yr. | 8.5744 | 7.9697 | 8.4494 | 8.4178 | 7.0826 | 7.8049 | 19.233 | 9.9245 | 3.54 | 4.0638 | 0.52931 | 0.75866
| SPS1 | CH | Fuel consumption in Services sectors¦Wood¦Wood boiler | PJ/yr. | 8.5744 | 7.9697 | 8.4494 | 8.4178 | 7.0826 | 7.8049 | 19.233 | 9.9245 | 3.54 | 4.0638 | 0.52931 | 0.75866
| SPS1 | CH | Fuel consumption in Services sectors¦Pellets | PJ/yr. | 2.0857 | 2.4001 | 2.0095 | 2.1665 | 2.3174 | 2.4294 | 2.3849 | 2.47 | 2.4329 | 2.4506 | 2.4517 | 2.4535
| SPS1 | CH | Fuel consumption in Services sectors¦Pellets¦Pellet boiler | PJ/yr. | 2.0857 | 2.4001 | 2.0095 | 2.1665 | 2.3174 | 2.4294 | 2.3849 | 2.47 | 2.4329 | 2.4506 | 2.4517 | 2.4535
| SPS1 | CH | Fuel consumption in Services sectors¦Solar | PJ/yr. | 0.627 | 0.68734 | 0.68541 | 0.68732 | 3.2741 | 5.6277 | 7.1485 | 7.1489 | 6.7441 | 5.5544 | 7.0498 | 6.8294
| SPS1 | CH | Fuel consumption in Services sectors¦Solar¦Solar thermal | PJ/yr. | 0.627 | 0.68734 | 0.68541 | 0.68732 | 3.2741 | 5.6277 | 7.1485 | 7.1489 | 6.7441 | 5.5544 | 7.0498 | 6.8294
| SPS1 | CH | Fuel consumption in Services sectors¦Hydrogen | PJ/yr. | 0 | 0 | 0 | 0.62178 | 0.59311 | 0.86772 | 0.25194 | 1.7708 | 1.8073 | 1.8022 | 1.8056 | 1.8214
| SPS1 | CH | Fuel consumption in Services sectors¦Hydrogen¦From gas grid (mixed with methane) | PJ/yr. | 0 | 0 | 0 | 0 | 0 | 0 | 0 | 0 | 0 | 0 | 0 | 0
| SPS1 | CH | Fuel consumption in Services sectors¦Hydrogen¦From hydrogen grid | PJ/yr. | 0 | 0 | 0 | 0.62178 | 0.59311 | 0.86772 | 0.25194 | 1.7708 | 1.8073 | 1.8022 | 1.8056 | 1.8214
| SPS1 | CH | Fuel consumption in Services sectors¦Hydrogen¦From hydrogen grid¦Hydrogen boiler | PJ/yr. | 0 | 0 | 0 | 0.62178 | 0.59311 | 0.86772 | 0.25194 | 1.7708 | 1.8073 | 1.8022 | 1.8056 | 1.8214
| SPS1 | CH | Fuel consumption in Services sectors¦Ambient heat | PJ/yr. | 2.9296 | 3.1925 | 3.3598 | 3.6662 | 3.7099 | 3.7512 | 4.47 | 8.8658 | 10.5727 | 11.3862 | 12.2681 | 13.1264
| SPS1 | CH | Fuel consumption in Services sectors¦Ambient heat¦Heat pump electric | PJ/yr. | 2.9296 | 3.1925 | 3.3598 | 3.6662 | 3.7099 | 3.7512 | 4.47 | 8.8658 | 10.5727 | 11.3862 | 12.2681 | 13.1264
| SPS1 | CH | Fuel consumption in Services sectors¦Ambient heat¦Heat pump gas | PJ/yr. | 0 | 0 | 0.0040079 | 0.0042378 | 0.21496 | 0.45309 | 1.0014 | 0.73561 | 0.014047 | 0.017821 | 0.017806 | 0.087627
| SPS1 | CH | Space water and process heat production in Services sectors | PJ/yr. | 73.2385 | 78.6336 | 79.1532 | 77.7426 | 76.4584 | 75.3948 | 73.9163 | 71.9649 | 70.1847 | 69.6009 | 70.3217 | 70.2343
| SPS1 | CH | Space water and process heat production in Services sectors¦Electricity | PJ/yr. | 63.6501 | 63.3212 | 68.3063 | 68.9414 | 68.9118 | 69.0242 | 69.144 | 75.2511 | 78.5919 | 80.5618 | 82.5698 | 83.7942
| SPS1 | CH | Space water and process heat production in Services sectors¦Electricity¦Electric boiler | PJ/yr. | 2.3941 | 0.0016225 | 1.9475 | 1.6775 | 1.4255 | 1.1723 | 0.8832 | 1.6062 | 1.5827 | 1.5939 | 1.5949 | 0.88066
| SPS1 | CH | Space water and process heat production in Services sectors¦Electricity¦Heat pump electric | PJ/yr. | 4.2612 | 4.6177 | 4.8206 | 5.1938 | 5.1939 | 5.194 | 6.1255 | 12.0321 | 14.3486 | 15.4528 | 16.6495 | 17.8144
| SPS1 | CH | Space water and process heat production in Services sectors¦Electricity¦Other electric appliances | PJ/yr. | 56.9948 | 58.7019 | 61.5383 | 62.0701 | 62.2925 | 62.658 | 62.1353 | 61.6127 | 62.6606 | 63.5152 | 64.3254 | 65.0991
| SPS1 | CH | Space water and process heat production in Services sectors¦Oil | PJ/yr. | 24.8431 | 21.699 | 15.8352 | 12.8896 | 7.6191 | 4.9738 | 2.6319 | 0.72877 | 0.71809 | 0.72317 | 0.72363 | 0.72416
| SPS1 | CH | Space water and process heat production in Services sectors¦Oil¦Light fuel boiler | PJ/yr. | 24.8431 | 21.699 | 15.8352 | 12.8896 | 7.6191 | 4.9738 | 2.6319 | 0.72877 | 0.71809 | 0.72317 | 0.72363 | 0.72416
| SPS1 | CH | Space water and process heat production in Services sectors¦Gas | PJ/yr. | 25.4128 | 26.3265 | 22.0084 | 22.6227 | 25.4236 | 24.5438 | 10.3088 | 8.8404 | 9.8867 | 9.0674 | 9.544 | 9.182
| SPS1 | CH | Space water and process heat production in Services sectors¦Gas¦Gas boiler | PJ/yr. | 24.1897 | 24.9857 | 20.9289 | 21.4067 | 21.4881 | 19.6126 | 4.3994 | 3.4444 | 5.7022 | 4.8746 | 5.054 | 4.5684
| SPS1 | CH | Space water and process heat production in Services sectors¦Gas¦Heat pump gas | PJ/yr. | 0 | 0 | 0.0080977 | 0.0083126 | 0.41038 | 0.84369 | 1.8222 | 1.3103 | 0.025021 | 0.031743 | 0.031717 | 0.15609
| SPS1 | CH | Space water and process heat production in Services sectors¦Gas¦Biogas boiler | PJ/yr. | 1.2231 | 1.3408 | 1.0715 | 1.2077 | 3.5252 | 4.0875 | 4.0872 | 4.0857 | 4.1594 | 4.1611 | 4.4583 | 4.4575
| SPS1 | CH | Space water and process heat production in Services sectors¦Heat | PJ/yr. | 7.6497 | 8.2861 | 8.3038 | 8.147 | 7.7972 | 7.3401 | 9.2002 | 9.202 | 9.1527 | 9.0531 | 9.1466 | 9.0263
| SPS1 | CH | Space water and process heat production in Services sectors¦Heat¦On-site CHPs | PJ/yr. | 2.0958 | 2.2701 | 2.2879 | 2.1311 | 1.7812 | 1.3241 | 0.96969 | 0.93734 | 0.88801 | 0.78835 | 0.81848 | 0.69807
| SPS1 | CH | Space water and process heat production in Services sectors¦Heat¦On-site CHPs¦Services sectors CHPs (bio)gas | PJ/yr. | 1.4101 | 1.5389 | 1.625 | 1.5024 | 1.2358 | 1.032 | 0.9435 | 0.88949 | 0.83165 | 0.73523 | 0.71251 | 0.58368
| SPS1 | CH | Space water and process heat production in Services sectors¦Heat¦On-site CHPs¦Services sectors CHPs gas | PJ/yr. | 0.68567 | 0.73117 | 0.6629 | 0.61927 | 0.52724 | 0.2679 | 0 | 0 | 0.0095019 | 0.012634 | 0.012486 | 0.015625
| SPS1 | CH | Space water and process heat production in Services sectors¦Heat¦On-site CHPs¦Services sectors CHPs fuel cells (gas reformer) | PJ/yr. | 0 | 0 | 0 | 0 | 0 | 0 | 0 | 0 | 0.00072631 | 0.0012443 | 0.0010476 | 0.0019707
| SPS1 | CH | Space water and process heat production in Services sectors¦Heat¦On-site CHPs¦Services sectors CHPs wood | PJ/yr. | 0 | 0 | 0 | 0.0048351 | 0.0042206 | 0.010314 | 0.0099678 | 0.029428 | 0.019391 | 0.0084084 | 0.0069599 | 0.0085537
| SPS1 | CH | Space water and process heat production in Services sectors¦Heat¦On-site CHPs¦Services sectors CHPs fuel cells (hydrogen) | PJ/yr. | 0 | 0 | 0 | 0.0046084 | 0.013969 | 0.013927 | 0.01622 | 0.018428 | 0.026739 | 0.03084 | 0.085476 | 0.088241
| SPS1 | CH | Space water and process heat production in Services sectors¦Heat¦District heating | PJ/yr. | 5.5539 | 6.016 | 6.016 | 6.016 | 6.016 | 6.016 | 8.2305 | 8.2647 | 8.2647 | 8.2647 | 8.3281 | 8.3282
| SPS1 | CH | Space water and process heat production in Services sectors¦Wood | PJ/yr. | 6.1736 | 5.7382 | 6.0836 | 6.0608 | 5.0994 | 5.6195 | 13.8478 | 7.1457 | 2.5488 | 2.9259 | 0.3811 | 0.54623
| SPS1 | CH | Space water and process heat production in Services sectors¦Wood¦Wood boiler | PJ/yr. | 6.1736 | 5.7382 | 6.0836 | 6.0608 | 5.0994 | 5.6195 | 13.8478 | 7.1457 | 2.5488 | 2.9259 | 0.3811 | 0.54623
| SPS1 | CH | Space water and process heat production in Services sectors¦Pellets | PJ/yr. | 1.8771 | 2.1601 | 1.8085 | 1.9499 | 2.0857 | 2.1865 | 2.1464 | 2.223 | 2.1896 | 2.2055 | 2.2065 | 2.2081
| SPS1 | CH | Space water and process heat production in Services sectors¦Pellets¦Pellet boiler | PJ/yr. | 1.8771 | 2.1601 | 1.8085 | 1.9499 | 2.0857 | 2.1865 | 2.1464 | 2.223 | 2.1896 | 2.2055 | 2.2065 | 2.2081
| SPS1 | CH | Space water and process heat production in Services sectors¦Solar | PJ/yr. | 0.627 | 0.68734 | 0.68541 | 0.68732 | 3.2741 | 5.6277 | 7.1485 | 7.1489 | 6.7441 | 5.5544 | 7.0498 | 6.8294
| SPS1 | CH | Space water and process heat production in Services sectors¦Solar¦Solar thermal | PJ/yr. | 0.627 | 0.68734 | 0.68541 | 0.68732 | 3.2741 | 5.6277 | 7.1485 | 7.1489 | 6.7441 | 5.5544 | 7.0498 | 6.8294
| SPS1 | CH | Space water and process heat production in Services sectors¦Hydrogen | PJ/yr. | 0 | 0 | 0 | 0.39494 | 0.42108 | 0.61278 | 0.1925 | 1.6062 | 1.5827 | 1.5938 | 1.5949 | 1.5951
| SPS1 | CH | Space water and process heat production in Services sectors¦Hydrogen¦Hydrogen boiler | PJ/yr. | 0 | 0 | 0 | 0.39494 | 0.42108 | 0.61278 | 0.1925 | 1.6062 | 1.5827 | 1.5938 | 1.5949 | 1.5951
| SPS1 | CH | Space water and process heat production in Services sectors¦Energy savings | PJ/yr. | 0 | 9.1172 | 17.6601 | 18.119 | 18.1189 | 18.1244 | 21.4315 | 21.4316 | 21.4308 | 21.431 | 21.4308 | 21.4279
| SPS1 | CH | Efficiency in Services sectors | % | bar: 2020 to 2070
| SPS1 | CH | Efficiency in Services sectors¦Electricity¦Electric boiler | % | 91.25% | 91.5% | 91.88% | 92.5% | 93.13% | 93.75% | 94.38% | 95% | 95% | 95% | 95% | 95%
| SPS1 | CH | Efficiency in Services sectors¦Electricity¦Heat pump electric | % | 320% | 324% | 330% | 340% | 350% | 360% | 370% | 380% | 380% | 380% | 380% | 380%
| SPS1 | CH | Efficiency in Services sectors¦Electricity¦Other electric appliances | % | 100% | 100% | 100% | 100% | 100% | 100% | 100% | 100% | 100% | 100% | 100% | 100%
| SPS1 | CH | Efficiency in Services sectors¦Oil¦Total¦Light fuel boiler | % | 82.11% | 82.27% | 82.51% | 82.92% | 83.34% | 83.75% | 83.75% | 83.75% | 83.75% | 83.75% | 83.75% | 83.75%
| SPS1 | CH | Efficiency in Services sectors¦Gas¦Total¦Gas boiler | % | 94.68% | 94.68% | 94.66% | 95.53% | 94.49% | 93.91% | 81.19% | 83.23% | 96.68% | 96.65% | 96.62% | 96.04%
| SPS1 | CH | Efficiency in Services sectors¦Gas¦Total¦Heat pump gas | % | - | - | 198% | 204% | 210% | 216% | 222% | 228% | 228% | 228% | 228% | 228%
| SPS1 | CH | Efficiency in Services sectors¦Gas¦Total¦Biogas boiler | % | 87.22% | 87.22% | 87.22% | 87.22% | 87.22% | 87.22% | 87.22% | 87.22% | 87.22% | 87.22% | 87.22% | 87.22%
| SPS1 | CH | Efficiency in Services sectors¦Heat¦On-site CHPs¦Services sectors CHPs (bio)gas | % | 99% | 99% | 99% | 99% | 99% | 99% | 99% | 99% | 99% | 99% | 99% | 99%
| SPS1 | CH | Efficiency in Services sectors¦Heat¦On-site CHPs¦Services sectors CHPs gas | % | 99% | 99% | 99% | 99% | 99% | 99% | - | - | 99% | 99% | 99% | 99%
| SPS1 | CH | Efficiency in Services sectors¦Heat¦On-site CHPs¦Services sectors CHPs fuel cells (gas reformer) | % | - | - | - | - | - | - | - | - | 99% | 99% | 99% | 99%
| SPS1 | CH | Efficiency in Services sectors¦Heat¦On-site CHPs¦Services sectors CHPs wood | % | - | - | - | 99% | 99% | 99% | 99% | 99% | 99% | 99% | 99% | 99%
| SPS1 | CH | Efficiency in Services sectors¦Heat¦On-site CHPs¦Services sectors CHPs fuel cells (hydrogen) | % | - | - | - | 99% | 99% | 99% | 99% | 99% | 99% | 99% | 99% | 99%
| SPS1 | CH | Efficiency in Services sectors¦Heat¦District heating | % | 99% | 99% | 99% | 99% | 99% | 99% | 99% | 99% | 99% | 99% | 99% | 99%
| SPS1 | CH | Efficiency in Services sectors¦Wood¦Wood boiler | % | 72% | 72% | 72% | 72% | 72% | 72% | 72% | 72% | 72% | 72% | 72% | 72%
| SPS1 | CH | Efficiency in Services sectors¦Pellets¦Pellet boiler | % | 90% | 90% | 90% | 90% | 90% | 90% | 90% | 90% | 90% | 90% | 90% | 90%
| SPS1 | CH | Efficiency in Services sectors¦Solar¦Solar thermal | % | 100% | 100% | 100% | 100% | 100% | 100% | 100% | 100% | 100% | 100% | 100% | 100%
| SPS1 | CH | Efficiency in Services sectors¦Hydrogen¦Hydrogen boiler | % | - | - | - | 63.52% | 70.99% | 70.62% | 76.41% | 90.7% | 87.57% | 88.44% | 88.33% | 87.57%
| SPS1 | CH | Fuel consumption in Residential sector | PJ/yr. | 217.7042 | 219.5122 | 219.382 | 217.0573 | 203.724 | 193.1724 | 190.3359 | 190.3845 | 186.1681 | 182.2605 | 183.427 | 176.0273
| SPS1 | CH | Fuel consumption in Residential sector¦Electricity | PJ/yr. | 69.4701 | 70.0239 | 68.7372 | 69.4806 | 71.0107 | 72.9753 | 71.904 | 77.3996 | 79.6513 | 80.9451 | 78.2564 | 74.7893
| SPS1 | CH | Fuel consumption in Residential sector¦Electricity¦Space heating | PJ/yr. | 15.3332 | 15.1112 | 14.8534 | 16.3217 | 18.6226 | 20.7031 | 20.5323 | 23.9332 | 24.5446 | 24.8818 | 23.4753 | 21.2382
| SPS1 | CH | Fuel consumption in Residential sector¦Electricity¦Space heating¦Electric boiler | PJ/yr. | 9.3769 | 8.1323 | 7.3087 | 5.2161 | 2.9185 | 1.8104 | 1.2013 | 3.9161 | 4.5275 | 4.8646 | 3.4581 | 1.2209
| SPS1 | CH | Fuel consumption in Residential sector¦Electricity¦Space heating¦Heat pump electric | PJ/yr. | 5.9564 | 6.9789 | 7.5447 | 11.1055 | 15.704 | 18.8927 | 19.331 | 20.0171 | 20.0172 | 20.0172 | 20.0173 | 20.0173
| SPS1 | CH | Fuel consumption in Residential sector¦Electricity¦Water heating | PJ/yr. | 9.5599 | 10.0853 | 9.2503 | 8.3207 | 7.358 | 7.2203 | 6.4982 | 8.5343 | 9.6308 | 10.2038 | 8.5083 | 7.2621
| SPS1 | CH | Fuel consumption in Residential sector¦Electricity¦Water heating¦Electric boiler | PJ/yr. | 8.411 | 8.7989 | 7.4697 | 5.3035 | 2.6322 | 1.6226 | 1.0701 | 3.4673 | 4.2988 | 4.3071 | 3.0618 | 1.2042
| SPS1 | CH | Fuel consumption in Residential sector¦Electricity¦Water heating¦Heat pump electric | PJ/yr. | 1.1489 | 1.2864 | 1.7806 | 3.0172 | 4.7259 | 5.5977 | 5.4281 | 5.067 | 5.3321 | 5.8967 | 5.4464 | 6.0579
| SPS1 | CH | Fuel consumption in Residential sector¦Electricity¦Other appliances | PJ/yr. | 44.5769 | 44.8274 | 44.6335 | 44.8383 | 45.0301 | 45.0519 | 44.8735 | 44.9321 | 45.4759 | 45.8595 | 46.2728 | 46.289
| SPS1 | CH | Fuel consumption in Residential sector¦Oil¦Total | PJ/yr. | 60.2319 | 51.3201 | 51.1509 | 38.0055 | 13.216 | 0.032563 | 0.029019 | 0.026088 | 0.0136 | 0.012781 | 0.012936 | 0.012953
| SPS1 | CH | Fuel consumption in Residential sector¦Oil¦Fossil liquids | PJ/yr. | 60.2319 | 51.3201 | 51.1509 | 38.005 | 13.2138 | 0.031455 | 0.027431 | 1.0276e-05 | 0.0003879 | 6.2863e-05 | 6.7965e-05 | 7.68e-05
| SPS1 | CH | Fuel consumption in Residential sector¦Oil¦Synthetic liquids | PJ/yr. | 0 | 0 | 6.5449e-06 | 0.00044301 | 0.0021459 | 0.001108 | 0.0015886 | 0.026078 | 0.013212 | 0.012718 | 0.012868 | 0.012876
| SPS1 | CH | Fuel consumption in Residential sector¦Oil¦Total¦Space heating | PJ/yr. | 50.3715 | 43.0535 | 47.4909 | 37.1806 | 12.9833 | 0.030495 | 0.027269 | 0.024337 | 0.012025 | 0.010802 | 0.010791 | 0.01069
| SPS1 | CH | Fuel consumption in Residential sector¦Oil¦Total¦Space heating¦Light fuel boiler | PJ/yr. | 50.3715 | 43.0535 | 47.4909 | 37.1806 | 12.9833 | 0.030495 | 0.027269 | 0.024337 | 0.012025 | 0.010802 | 0.010791 | 0.01069
| SPS1 | CH | Fuel consumption in Residential sector¦Oil¦Fossil liquids¦Space heating | PJ/yr. | 50.3715 | 43.0535 | 47.4909 | 37.1802 | 12.9812 | 0.029458 | 0.025776 | 9.5861e-06 | 0.00034298 | 5.3134e-05 | 5.6692e-05 | 6.3383e-05
| SPS1 | CH | Fuel consumption in Residential sector¦Oil¦Fossil liquids¦Space heating¦Light fuel boiler | PJ/yr. | 50.3715 | 43.0535 | 47.4909 | 37.1802 | 12.9812 | 0.029458 | 0.025776 | 9.5861e-06 | 0.00034298 | 5.3134e-05 | 5.6692e-05 | 6.3383e-05
| SPS1 | CH | Fuel consumption in Residential sector¦Oil¦Synthetic liquids¦Space heating | PJ/yr. | 0 | 0 | 6.0766e-06 | 0.00043339 | 0.0021081 | 0.0010377 | 0.0014927 | 0.024327 | 0.011682 | 0.010749 | 0.010734 | 0.010627
| SPS1 | CH | Fuel consumption in Residential sector¦Oil¦Synthetic liquids¦Space heating¦Light fuel boiler | PJ/yr. | 0 | 0 | 6.0766e-06 | 0.00043339 | 0.0021081 | 0.0010377 | 0.0014927 | 0.024327 | 0.011682 | 0.010749 | 0.010734 | 0.010627
| SPS1 | CH | Fuel consumption in Residential sector¦Oil¦Total¦Water heating | PJ/yr. | 9.8604 | 8.2666 | 3.66 | 0.82483 | 0.23269 | 0.002067 | 0.0017507 | 0.0017515 | 0.001575 | 0.0019781 | 0.0021457 | 0.002263
| SPS1 | CH | Fuel consumption in Residential sector¦Oil¦Total¦Water heating¦Light fuel boiler | PJ/yr. | 9.8604 | 8.2666 | 3.66 | 0.82483 | 0.23269 | 0.002067 | 0.0017507 | 0.0017515 | 0.001575 | 0.0019781 | 0.0021457 | 0.002263
| SPS1 | CH | Fuel consumption in Residential sector¦Oil¦Fossil liquids¦Water heating¦Light fuel boiler | PJ/yr. | 9.8604 | 8.2666 | 3.66 | 0.82482 | 0.23265 | 0.0019967 | 0.0016549 | 6.8991e-07 | 4.4923e-05 | 9.7297e-06 | 1.1273e-05 | 1.3417e-05
| SPS1 | CH | Fuel consumption in Residential sector¦Oil¦Synthetic liquids¦Water heating¦Light fuel boiler | PJ/yr. | 0 | 0 | 4.6831e-07 | 9.6145e-06 | 3.7782e-05 | 7.0336e-05 | 9.5837e-05 | 0.0017508 | 0.0015301 | 0.0019684 | 0.0021344 | 0.0022496
| SPS1 | CH | Fuel consumption in Residential sector¦Gas¦Total | PJ/yr. | 47.002 | 48.0926 | 51.1839 | 51.6706 | 44.849 | 29.2528 | 18.1904 | 11.7594 | 9.9625 | 9.1697 | 9.1813 | 7.4694
| SPS1 | CH | Fuel consumption in Residential sector¦Gas¦Fossil gases | PJ/yr. | 46.6952 | 48.0835 | 51.175 | 51.6617 | 44.8401 | 28.7804 | 16.0595 | 9.6112 | 7.8399 | 7.134 | 7.1543 | 5.5163
| SPS1 | CH | Fuel consumption in Residential sector¦Gas¦Synthetic gases | PJ/yr. | 0.30674 | 0.0090439 | 0.0089492 | 0.0089299 | 0.0089052 | 0.47239 | 2.131 | 2.1483 | 2.1226 | 2.0357 | 2.027 | 1.9531
| SPS1 | CH | Fuel consumption in Residential sector¦Gas¦Total¦Space heating | PJ/yr. | 38.4947 | 41.226 | 39.8717 | 39.8717 | 36.5527 | 25.5016 | 15.6773 | 10.2663 | 8.7003 | 8.0106 | 8.0105 | 6.5434
| SPS1 | CH | Fuel consumption in Residential sector¦Gas¦Total¦Space heating¦Gas boiler | PJ/yr. | 38.4947 | 41.226 | 39.8512 | 39.8509 | 35.2194 | 23.9229 | 12.9215 | 8.7501 | 7.1836 | 6.4926 | 6.4926 | 5.0253
| SPS1 | CH | Fuel consumption in Residential sector¦Gas¦Total¦Space heating¦Heat pump gas | PJ/yr. | 0 | 0 | 0.020483 | 0.020766 | 1.3333 | 1.5787 | 2.7558 | 1.5161 | 1.5167 | 1.5179 | 1.5178 | 1.5181
| SPS1 | CH | Fuel consumption in Residential sector¦Gas¦Fossil gases¦Space heating | PJ/yr. | 38.2435 | 41.2182 | 39.8648 | 39.8648 | 36.5455 | 25.0898 | 13.8407 | 8.3908 | 6.8466 | 6.2322 | 6.242 | 4.8324
| SPS1 | CH | Fuel consumption in Residential sector¦Gas¦Fossil gases¦Space heating¦Gas boiler | PJ/yr. | 38.2435 | 41.2182 | 39.8443 | 39.844 | 35.2124 | 23.5366 | 11.4078 | 7.1516 | 5.6531 | 5.0513 | 5.0592 | 3.7113
| SPS1 | CH | Fuel consumption in Residential sector¦Gas¦Fossil gases¦Space heating¦Heat pump gas | PJ/yr. | 0 | 0 | 0.02048 | 0.020763 | 1.333 | 1.5532 | 2.433 | 1.2392 | 1.1935 | 1.1809 | 1.1827 | 1.1211
| SPS1 | CH | Fuel consumption in Residential sector¦Gas¦Synthetic gases¦Space heating | PJ/yr. | 0.25122 | 0.0077526 | 0.0069713 | 0.0068908 | 0.0072579 | 0.41181 | 1.8366 | 1.8755 | 1.8537 | 1.7783 | 1.7685 | 1.7109
| SPS1 | CH | Fuel consumption in Residential sector¦Gas¦Synthetic gases¦Space heating¦Gas boiler | PJ/yr. | 0.25122 | 0.0077526 | 0.0069677 | 0.0068872 | 0.0069932 | 0.38632 | 1.5137 | 1.5985 | 1.5305 | 1.4414 | 1.4334 | 1.314
| SPS1 | CH | Fuel consumption in Residential sector¦Gas¦Synthetic gases¦Space heating¦Heat pump gas | PJ/yr. | 0 | 0 | 3.5813e-06 | 3.5889e-06 | 0.00026474 | 0.025494 | 0.32284 | 0.27697 | 0.32314 | 0.33697 | 0.3351 | 0.39694
| SPS1 | CH | Fuel consumption in Residential sector¦Gas¦Total¦Water heating | PJ/yr. | 8.5073 | 6.8666 | 11.3122 | 11.7989 | 8.2963 | 3.7511 | 2.5131 | 1.4932 | 1.2622 | 1.1591 | 1.1709 | 0.92604
| SPS1 | CH | Fuel consumption in Residential sector¦Gas¦Total¦Water heating¦Gas boiler | PJ/yr. | 8.5073 | 6.8666 | 11.3074 | 11.7933 | 7.8916 | 3.3616 | 1.8273 | 1.1127 | 0.88164 | 0.77824 | 0.79004 | 0.54512
| SPS1 | CH | Fuel consumption in Residential sector¦Gas¦Total¦Water heating¦Heat pump gas | PJ/yr. | 0 | 0 | 0.0048396 | 0.0056336 | 0.40473 | 0.38957 | 0.68582 | 0.38042 | 0.38055 | 0.38087 | 0.38085 | 0.38093
| SPS1 | CH | Fuel consumption in Residential sector¦Gas¦Fossil gases¦Water heating | PJ/yr. | 8.4518 | 6.8653 | 11.3102 | 11.7969 | 8.2947 | 3.6906 | 2.2187 | 1.2204 | 0.99327 | 0.90179 | 0.91238 | 0.68391
| SPS1 | CH | Fuel consumption in Residential sector¦Gas¦Fossil gases¦Water heating¦Gas boiler | PJ/yr. | 8.4518 | 6.8653 | 11.3054 | 11.7912 | 7.89 | 3.3073 | 1.6133 | 0.90946 | 0.6938 | 0.60547 | 0.61562 | 0.40258
| SPS1 | CH | Fuel consumption in Residential sector¦Gas¦Fossil gases¦Water heating¦Heat pump gas | PJ/yr. | 0 | 0 | 0.0048388 | 0.0056326 | 0.40465 | 0.38327 | 0.60548 | 0.31092 | 0.29947 | 0.29631 | 0.29677 | 0.28132
| SPS1 | CH | Fuel consumption in Residential sector¦Gas¦Synthetic gases¦Water heating | PJ/yr. | 0.055519 | 0.0012913 | 0.0019779 | 0.0020391 | 0.0016473 | 0.060575 | 0.29441 | 0.27278 | 0.26892 | 0.25732 | 0.2585 | 0.24214
| SPS1 | CH | Fuel consumption in Residential sector¦Gas¦Synthetic gases¦Water heating¦Gas boiler | PJ/yr. | 0.055519 | 0.0012913 | 0.001977 | 0.0020382 | 0.001567 | 0.054284 | 0.21407 | 0.20328 | 0.18784 | 0.17277 | 0.17442 | 0.14253
| SPS1 | CH | Fuel consumption in Residential sector¦Gas¦Synthetic gases¦Water heating¦Heat pump gas | PJ/yr. | 0 | 0 | 8.4617e-07 | 9.7362e-07 | 8.0363e-05 | 0.0062909 | 0.080343 | 0.069497 | 0.08108 | 0.084552 | 0.084081 | 0.099603
| SPS1 | CH | Fuel consumption in Residential sector¦Coal | PJ/yr. | 0.10003 | 0.10003 | 0.0085992 | 0.0041236 | 0.0015841 | 0 | 0 | 0 | 0 | 0 | 0 | 0
| SPS1 | CH | Fuel consumption in Residential sector¦Coal¦Space heating | PJ/yr. | 0.10003 | 0.10003 | 0.0085992 | 0.0041236 | 0.0015841 | 0 | 0 | 0 | 0 | 0 | 0 | 0
| SPS1 | CH | Fuel consumption in Residential sector¦Coal¦Space heating¦Coal boiler | PJ/yr. | 0.10003 | 0.10003 | 0.0085992 | 0.0041236 | 0.0015841 | 0 | 0 | 0 | 0 | 0 | 0 | 0
| SPS1 | CH | Fuel consumption in Residential sector¦Coal¦Water heating | PJ/yr. | 0 | 0 | 0 | 0 | 0 | 0 | 0 | 0 | 0 | 0 | 0 | 0
| SPS1 | CH | Fuel consumption in Residential sector¦Coal¦Water heating¦Coal boiler | PJ/yr. | 0 | 0 | 0 | 0 | 0 | 0 | 0 | 0 | 0 | 0 | 0 | 0
| SPS1 | CH | Fuel consumption in Residential sector¦Wood | PJ/yr. | 13.7231 | 15.4683 | 11.8008 | 10.9096 | 9.4571 | 9.1755 | 10.5682 | 9.6412 | 5.6875 | 4.3022 | 4.2361 | 3.5592
| SPS1 | CH | Fuel consumption in Residential sector¦Wood¦Space heating | PJ/yr. | 12.6821 | 14.2738 | 11.1478 | 10.3061 | 8.9341 | 8.6681 | 9.9837 | 9.108 | 5.3729 | 4.0643 | 4.0018 | 3.3623
| SPS1 | CH | Fuel consumption in Residential sector¦Wood¦Space heating¦Wood boiler | PJ/yr. | 12.6821 | 14.2738 | 11.1478 | 10.3061 | 8.9341 | 8.6681 | 9.9837 | 9.108 | 5.3729 | 4.0643 | 4.0018 | 3.3623
| SPS1 | CH | Fuel consumption in Residential sector¦Wood¦Water heating | PJ/yr. | 1.041 | 1.1945 | 0.65303 | 0.60352 | 0.52304 | 0.50742 | 0.58443 | 0.53318 | 0.31454 | 0.23797 | 0.23429 | 0.19699
| SPS1 | CH | Fuel consumption in Residential sector¦Wood¦Water heating¦Wood boiler | PJ/yr. | 1.041 | 1.1945 | 0.65303 | 0.60352 | 0.52304 | 0.50742 | 0.58443 | 0.53318 | 0.31454 | 0.23797 | 0.23429 | 0.19699
| SPS1 | CH | Fuel consumption in Residential sector¦Pellets | PJ/yr. | 3.2683 | 3.8321 | 3.7299 | 3.8889 | 4.0275 | 4.1402 | 4.232 | 4.3171 | 4.3797 | 4.451 | 4.451 | 4.4511
| SPS1 | CH | Fuel consumption in Residential sector¦Pellets¦Space heating | PJ/yr. | 2.9966 | 3.5203 | 3.5236 | 3.6738 | 3.8048 | 3.9112 | 3.998 | 4.0783 | 4.1375 | 4.2048 | 4.2048 | 4.2049
| SPS1 | CH | Fuel consumption in Residential sector¦Pellets¦Space heating¦Pellets boiler | PJ/yr. | 2.9966 | 3.5203 | 3.5236 | 3.6738 | 3.8048 | 3.9112 | 3.998 | 4.0783 | 4.1375 | 4.2048 | 4.2048 | 4.2049
| SPS1 | CH | Fuel consumption in Residential sector¦Pellets¦Water heating | PJ/yr. | 0.2717 | 0.31177 | 0.20628 | 0.21509 | 0.22278 | 0.22898 | 0.23405 | 0.23876 | 0.24221 | 0.24618 | 0.24616 | 0.24619
| SPS1 | CH | Fuel consumption in Residential sector¦Pellets¦Water heating¦Pellets boiler | PJ/yr. | 0.2717 | 0.31177 | 0.20628 | 0.21509 | 0.22278 | 0.22898 | 0.23405 | 0.23876 | 0.24221 | 0.24618 | 0.24616 | 0.24619
| SPS1 | CH | Fuel consumption in Residential sector¦Solar | PJ/yr. | 2.5068 | 2.9281 | 2.4856 | 2.6117 | 2.191 | 4.5527 | 6.3451 | 6.3574 | 5.2209 | 1.3944 | 5.4827 | 3.8802
| SPS1 | CH | Fuel consumption in Residential sector¦Solar¦Space heating | PJ/yr. | 0.78535 | 0.94131 | 0.93754 | 0.91077 | 0.96389 | 2.0032 | 2.7919 | 2.7973 | 2.2972 | 0.61354 | 2.4124 | 1.4919
| SPS1 | CH | Fuel consumption in Residential sector¦Solar¦Space heating¦Solar thermal | PJ/yr. | 0.78535 | 0.94131 | 0.93754 | 0.91077 | 0.96389 | 2.0032 | 2.7919 | 2.7973 | 2.2972 | 0.61354 | 2.4124 | 1.4919
| SPS1 | CH | Fuel consumption in Residential sector¦Solar¦Water heating | PJ/yr. | 1.7215 | 1.9868 | 1.548 | 1.701 | 1.2271 | 2.5495 | 3.5533 | 3.5601 | 2.9237 | 0.78083 | 3.0703 | 2.3883
| SPS1 | CH | Fuel consumption in Residential sector¦Solar¦Water heating¦Solar thermal | PJ/yr. | 1.7215 | 1.9868 | 1.548 | 1.701 | 1.2271 | 2.5495 | 3.5533 | 3.5601 | 2.9237 | 0.78083 | 3.0703 | 2.3883
| SPS1 | CH | Fuel consumption in Residential sector¦Hydrogen | PJ/yr. | 0 | 0 | 0 | 0.1984 | 0.29582 | 0.31898 | 0.14817 | 0.21667 | 0.20976 | 0.2082 | 0.19639 | 0.21841
| SPS1 | CH | Fuel consumption in Residential sector¦Hydrogen¦From gas grid (mixed with methane) | PJ/yr. | 0 | 0 | 0 | 0.1984 | 0.29582 | 0.31898 | 0.14817 | 0.21667 | 0.20976 | 0.2082 | 0.19639 | 0.21841
| SPS1 | CH | Fuel consumption in Residential sector¦Hydrogen¦From hydrogen grid | PJ/yr. | 0 | 0 | 0 | 0 | 0 | 0 | 0 | 0 | 0 | 0 | 0 | 0
| SPS1 | CH | Fuel consumption in Residential sector¦Hydrogen¦From hydrogen grid¦Space heating | PJ/yr. | 0 | 0 | 0 | 0 | 0 | 0 | 0 | 0 | 0 | 0 | 0 | 0
| SPS1 | CH | Fuel consumption in Residential sector¦Hydrogen¦From hydrogen grid¦Space heating¦Hydrogen boiler | PJ/yr. | 0 | 0 | 0 | 0 | 0 | 0 | 0 | 0 | 0 | 0 | 0 | 0
| SPS1 | CH | Fuel consumption in Residential sector¦Hydrogen¦From hydrogen grid¦Water heating | PJ/yr. | 0 | 0 | 0 | 0 | 0 | 0 | 0 | 0 | 0 | 0 | 0 | 0
| SPS1 | CH | Fuel consumption in Residential sector¦Hydrogen¦From hydrogen grid¦Water heating¦Hydrogen boiler | PJ/yr. | 0 | 0 | 0 | 0 | 0 | 0 | 0 | 0 | 0 | 0 | 0 | 0
| SPS1 | CH | Fuel consumption in Residential sector¦Heat | PJ/yr. | 6.207 | 9.6724 | 9.3893 | 7.286 | 7.1454 | 8.2228 | 9.4803 | 9.5121 | 9.325 | 8.8603 | 9.6476 | 8.3872
| SPS1 | CH | Fuel consumption in Residential sector¦Heat¦On-site CHPs | PJ/yr. | 0.114 | 0.1197 | 0.45711 | 0.45013 | 0.4507 | 0.45241 | 0.45418 | 0.48931 | 0.50388 | 0.52654 | 0.52286 | 0.59546
| SPS1 | CH | Fuel consumption in Residential sector¦Heat¦On-site CHPs¦Residential sector CHPs gas | PJ/yr. | 0.114 | 0.1197 | 0.45711 | 0.42966 | 0.41871 | 0.20581 | 0 | 0 | 0.065662 | 0.30552 | 0.33835 | 0.43985
| SPS1 | CH | Fuel consumption in Residential sector¦Heat¦On-site CHPs¦Residential sector CHPs fuel cells (gas reformer) | PJ/yr. | 0 | 0 | 0 | 0 | 0 | 0 | 0 | 0 | 0 | 0 | 0 | 0
| SPS1 | CH | Fuel consumption in Residential sector¦Heat¦On-site CHPs¦Residential sector CHPs wood | PJ/yr. | 0 | 0 | 0 | 0.020478 | 0.031992 | 0.2466 | 0.45418 | 0.48931 | 0.43822 | 0.22102 | 0.18451 | 0.15561
| SPS1 | CH | Fuel consumption in Residential sector¦Heat¦District heating | PJ/yr. | 6.093 | 9.5527 | 8.9322 | 6.8358 | 6.6947 | 7.7704 | 9.0261 | 9.0228 | 8.8211 | 8.3337 | 9.1248 | 7.7917
| SPS1 | CH | Fuel consumption in Residential sector¦Ambient heat | PJ/yr. | 15.195 | 18.0748 | 20.8956 | 33.0019 | 51.5298 | 64.5016 | 69.4387 | 71.155 | 71.7179 | 72.917 | 71.9625 | 73.2594
| SPS1 | CH | Fuel consumption in Residential sector¦Ambient heat¦Space heating | PJ/yr. | 13.104 | 15.7257 | 17.6248 | 27.4161 | 42.1021 | 52.9363 | 57.6543 | 60.0812 | 60.0821 | 60.0839 | 60.084 | 60.0845
| SPS1 | CH | Fuel consumption in Residential sector¦Ambient heat¦Space heating¦Heat pump electric | PJ/yr. | 13.104 | 15.7257 | 17.6043 | 27.3937 | 40.5688 | 51.0103 | 54.1269 | 58.0496 | 58.0498 | 58.0499 | 58.0501 | 58.0503
| SPS1 | CH | Fuel consumption in Residential sector¦Ambient heat¦Space heating¦Heat pump gas | PJ/yr. | 0 | 0 | 0.020483 | 0.022427 | 1.5333 | 1.926 | 3.5274 | 2.0316 | 2.0323 | 2.034 | 2.0339 | 2.0342
| SPS1 | CH | Fuel consumption in Residential sector¦Ambient heat¦Water heating | PJ/yr. | 2.091 | 2.349 | 3.2708 | 5.5858 | 9.4277 | 11.5653 | 11.7844 | 11.0738 | 11.6358 | 12.8331 | 11.8785 | 13.175
| SPS1 | CH | Fuel consumption in Residential sector¦Ambient heat¦Water heating¦Heat pump electric | PJ/yr. | 2.091 | 2.349 | 3.2674 | 5.5818 | 9.1209 | 11.2513 | 11.209 | 10.7421 | 11.304 | 12.501 | 11.5464 | 12.8428
| SPS1 | CH | Fuel consumption in Residential sector¦Ambient heat¦Water heating¦Heat pump gas | PJ/yr. | 0 | 0 | 0.0033926 | 0.0039999 | 0.30678 | 0.31399 | 0.57541 | 0.33173 | 0.33184 | 0.33212 | 0.3321 | 0.33217
| SPS1 | CH | Space and water heat production in Residential sector | PJ/yr. | 156.1845 | 162.2507 | 163.8457 | 164.0736 | 164.2583 | 164.1827 | 162.1093 | 162.144 | 158.486 | 154.65 | 155.0402 | 142.274
| SPS1 | CH | Space and water heat production in Residential sector¦Space heating | PJ/yr. | 129.2061 | 136.3196 | 138.2784 | 138.2114 | 138.3817 | 138.295 | 136.4319 | 136.391 | 132.1846 | 128.9078 | 129.3288 | 117.2312
| SPS1 | CH | Space and water heat production in Residential sector¦Space heating¦Electricty | PJ/yr. | 27.9684 | 30.4303 | 32.0923 | 43.4545 | 59.0454 | 71.6228 | 74.5992 | 81.7869 | 82.368 | 82.6885 | 81.3525 | 79.2274
| SPS1 | CH | Space and water heat production in Residential sector¦Space heating¦Electricty¦Electric boiler | PJ/yr. | 8.908 | 7.7257 | 6.9432 | 4.9553 | 2.7726 | 1.7198 | 1.1412 | 3.7203 | 4.3011 | 4.6213 | 3.2852 | 1.1598
| SPS1 | CH | Space and water heat production in Residential sector¦Space heating¦Electricty¦Heat pump electric | PJ/yr. | 19.0604 | 22.7046 | 25.1491 | 38.4992 | 56.2728 | 69.9029 | 73.4579 | 78.0667 | 78.0669 | 78.0671 | 78.0673 | 78.0676
| SPS1 | CH | Space and water heat production in Residential sector¦Space heating¦Oil | PJ/yr. | 45.1244 | 38.5687 | 42.5439 | 33.3077 | 11.6308 | 0.027319 | 0.024428 | 0.021801 | 0.010772 | 0.0096772 | 0.0096665 | 0.0095767
| SPS1 | CH | Space and water heat production in Residential sector¦Space heating¦Oil¦Light fuel oil boiler | PJ/yr. | 45.1244 | 38.5687 | 42.5439 | 33.3077 | 11.6308 | 0.027319 | 0.024428 | 0.021801 | 0.010772 | 0.0096772 | 0.0096665 | 0.0095767
| SPS1 | CH | Space and water heat production in Residential sector¦Space heating¦Gas | PJ/yr. | 36.57 | 39.1647 | 37.8997 | 37.9016 | 36.325 | 26.2315 | 18.5587 | 11.8604 | 10.3734 | 9.7199 | 9.7197 | 8.3263
| SPS1 | CH | Space and water heat production in Residential sector¦Space heating¦Gas¦Gas boiler | PJ/yr. | 36.57 | 39.1647 | 37.8587 | 37.8584 | 33.4585 | 22.7268 | 12.2754 | 8.3126 | 6.8244 | 6.168 | 6.168 | 4.774
| SPS1 | CH | Space and water heat production in Residential sector¦Space heating¦Gas¦Heat pump gas | PJ/yr. | 0 | 0 | 0.040966 | 0.043194 | 2.8666 | 3.5048 | 6.2832 | 3.5478 | 3.549 | 3.5519 | 3.5517 | 3.5523
| SPS1 | CH | Space and water heat production in Residential sector¦Space heating¦Coal | PJ/yr. | 0.072019 | 0.072018 | 0.0061914 | 0.002969 | 0.0011405 | 0 | 0 | 0 | 0 | 0 | 0 | 0
| SPS1 | CH | Space and water heat production in Residential sector¦Space heating¦Coal¦Coal boiler | PJ/yr. | 0.072019 | 0.072018 | 0.0061914 | 0.002969 | 0.0011405 | 0 | 0 | 0 | 0 | 0 | 0 | 0
| SPS1 | CH | Space and water heat production in Residential sector¦Space heating¦Heat | PJ/yr. | 4.4515 | 7.699 | 7.6017 | 5.9057 | 5.7985 | 6.6804 | 7.702 | 7.7279 | 7.5759 | 7.1984 | 7.8433 | 6.814
| SPS1 | CH | Space and water heat production in Residential sector¦Space heating¦Heat¦On-site CHPs | PJ/yr. | 0.077573 | 0.0059487 | 0.41572 | 0.42113 | 0.42514 | 0.43064 | 0.43884 | 0.4636 | 0.46377 | 0.46525 | 0.46534 | 0.47811
| SPS1 | CH | Space and water heat production in Residential sector¦Space heating¦Heat¦On-site CHPs¦Residential sector CHPs gas | PJ/yr. | 0.077573 | 0.0059487 | 0.41572 | 0.40197 | 0.39496 | 0.1959 | 0 | 0 | 0.060435 | 0.26996 | 0.30112 | 0.35317
| SPS1 | CH | Space and water heat production in Residential sector¦Space heating¦Heat¦On-site CHPs¦Residential sector CHPs fuel cells (gas reformer) | PJ/yr. | 0 | 0 | 0 | 0 | 0 | 0 | 0 | 0 | 0 | 0 | 0 | 0
| SPS1 | CH | Space and water heat production in Residential sector¦Space heating¦Heat¦On-site CHPs¦Residential sector CHPs wood | PJ/yr. | 0 | 0 | 0 | 0.019159 | 0.030178 | 0.23473 | 0.43884 | 0.4636 | 0.40334 | 0.1953 | 0.16421 | 0.12494
| SPS1 | CH | Space and water heat production in Residential sector¦Space heating¦Heat¦District heating | PJ/yr. | 4.374 | 7.6931 | 7.186 | 5.4846 | 5.3734 | 6.2498 | 7.2632 | 7.2643 | 7.1121 | 6.7331 | 7.3779 | 6.3359
| SPS1 | CH | Space and water heat production in Residential sector¦Space heating¦Wood | PJ/yr. | 9.1311 | 10.2771 | 8.0264 | 7.4204 | 6.4325 | 6.241 | 7.1883 | 6.5578 | 3.8685 | 2.9263 | 2.8813 | 2.4208
| SPS1 | CH | Space and water heat production in Residential sector¦Space heating¦Wood¦Wood boiler | PJ/yr. | 9.1311 | 10.2771 | 8.0264 | 7.4204 | 6.4325 | 6.241 | 7.1883 | 6.5578 | 3.8685 | 2.9263 | 2.8813 | 2.4208
| SPS1 | CH | Space and water heat production in Residential sector¦Space heating¦Pellets | PJ/yr. | 2.6969 | 3.1683 | 3.1713 | 3.3064 | 3.4243 | 3.5201 | 3.5982 | 3.6705 | 3.7237 | 3.7843 | 3.7843 | 3.7844
| SPS1 | CH | Space and water heat production in Residential sector¦Space heating¦Pellets¦Pellets boiler | PJ/yr. | 2.6969 | 3.1683 | 3.1713 | 3.3064 | 3.4243 | 3.5201 | 3.5982 | 3.6705 | 3.7237 | 3.7843 | 3.7843 | 3.7844
| SPS1 | CH | Space and water heat production in Residential sector¦Space heating¦Solar | PJ/yr. | 0.78535 | 0.94131 | 0.93754 | 0.91077 | 0.96389 | 2.0032 | 2.7919 | 2.7973 | 2.2972 | 0.61354 | 2.4124 | 1.4919
| SPS1 | CH | Space and water heat production in Residential sector¦Space heating¦Solar¦Solar thermal | PJ/yr. | 0.78535 | 0.94131 | 0.93754 | 0.91077 | 0.96389 | 2.0032 | 2.7919 | 2.7973 | 2.2972 | 0.61354 | 2.4124 | 1.4919
| SPS1 | CH | Space and water heat production in Residential sector¦Space heating¦Hydrogen | PJ/yr. | 0 | 0 | 0 | 0 | 0 | 0 | 0 | 0 | 0 | 0 | 0 | 0
| SPS1 | CH | Space and water heat production in Residential sector¦Space heating¦Hydrogen¦Hydrogen boiler | PJ/yr. | 0 | 0 | 0 | 0 | 0 | 0 | 0 | 0 | 0 | 0 | 0 | 0
| SPS1 | CH | Space and water heat production in Residential sector¦Space heating¦Energy savings | PJ/yr. | 2.4064 | 5.9982 | 5.9994 | 6.0014 | 14.7601 | 21.9687 | 21.9693 | 21.9684 | 21.9671 | 21.9672 | 21.3255 | 15.1566
| SPS1 | CH | Space and water heat production in Residential sector¦Water heating | PJ/yr. | 26.9784 | 25.9311 | 25.5673 | 25.8622 | 25.8766 | 25.8876 | 25.6773 | 25.753 | 26.3014 | 25.7422 | 25.7114 | 25.0429
| SPS1 | CH | Space and water heat production in Residential sector¦Water heating¦Electricty | PJ/yr. | 9.8846 | 10.6042 | 10.9865 | 12.8418 | 15.9657 | 18.1634 | 17.5092 | 18.6523 | 20.161 | 21.9295 | 19.5036 | 19.8882
| SPS1 | CH | Space and water heat production in Residential sector¦Water heating¦Electricty¦Electric boiler | PJ/yr. | 6.6447 | 6.9687 | 5.9384 | 4.2428 | 2.1189 | 1.3143 | 0.87212 | 2.8432 | 3.525 | 3.5318 | 2.5107 | 0.98745
| SPS1 | CH | Space and water heat production in Residential sector¦Water heating¦Electricty¦Heat pump electric | PJ/yr. | 3.2399 | 3.6355 | 5.048 | 8.599 | 13.8468 | 16.849 | 16.637 | 15.8091 | 16.636 | 18.3977 | 16.9929 | 18.9007
| SPS1 | CH | Space and water heat production in Residential sector¦Water heating¦Oil | PJ/yr. | 6.9845 | 5.9072 | 2.6497 | 0.61003 | 0.17391 | 0.0015611 | 0.0013221 | 0.0013228 | 0.0011895 | 0.0014939 | 0.0016204 | 0.001709
| SPS1 | CH | Space and water heat production in Residential sector¦Water heating¦Oil¦Light fuel oil boiler | PJ/yr. | 6.9845 | 5.9072 | 2.6497 | 0.61003 | 0.17391 | 0.0015611 | 0.0013221 | 0.0013228 | 0.0011895 | 0.0014939 | 0.0016204 | 0.001709
| SPS1 | CH | Space and water heat production in Residential sector¦Water heating¦Gas | PJ/yr. | 6.3805 | 5.1774 | 8.6018 | 9.2432 | 7.0977 | 3.6112 | 2.8317 | 1.7757 | 1.5855 | 1.5021 | 1.5021 | 1.3239
| SPS1 | CH | Space and water heat production in Residential sector¦Water heating¦Gas¦Gas boiler | PJ/yr. | 6.3805 | 5.1774 | 8.5936 | 9.2336 | 6.3862 | 2.9076 | 1.5705 | 1.0635 | 0.87312 | 0.78915 | 0.78915 | 0.61082
| SPS1 | CH | Space and water heat production in Residential sector¦Water heating¦Gas¦Heat pump gas | PJ/yr. | 0 | 0 | 0.0082322 | 0.0096334 | 0.71151 | 0.70356 | 1.2612 | 0.71215 | 0.71239 | 0.71298 | 0.71294 | 0.7131
| SPS1 | CH | Space and water heat production in Residential sector¦Water heating¦Coal | PJ/yr. | 0 | 0 | 0 | 0 | 0 | 0 | 0 | 0 | 0 | 0 | 0 | 0
| SPS1 | CH | Space and water heat production in Residential sector¦Water heating¦Coal¦Coal boiler | PJ/yr. | 0 | 0 | 0 | 0 | 0 | 0 | 0 | 0 | 0 | 0 | 0 | 0
| SPS1 | CH | Space and water heat production in Residential sector¦Water heating¦Heat | PJ/yr. | 1.3171 | 1.4634 | 1.3259 | 1.0301 | 1.0114 | 1.1652 | 1.3434 | 1.3478 | 1.3213 | 1.2555 | 1.3629 | 1.1884
| SPS1 | CH | Space and water heat production in Residential sector¦Water heating¦Heat¦On-site CHPs | PJ/yr. | 0.022951 | 0.0011307 | 0.072509 | 0.073452 | 0.074152 | 0.075111 | 0.076542 | 0.080858 | 0.080888 | 0.081145 | 0.080857 | 0.083386
| SPS1 | CH | Space and water heat production in Residential sector¦Water heating¦Heat¦On-site CHPs¦Residential sector CHPs gas | PJ/yr. | 0.022951 | 0.0011307 | 0.072509 | 0.070111 | 0.068889 | 0.034169 | 0 | 0 | 0.010541 | 0.047083 | 0.052324 | 0.061595
| SPS1 | CH | Space and water heat production in Residential sector¦Water heating¦Heat¦On-site CHPs¦Residential sector CHPs fuel cells (gas reformer) | PJ/yr. | 0 | 0 | 0 | 0 | 0 | 0 | 0 | 0 | 0 | 0 | 0 | 0
| SPS1 | CH | Space and water heat production in Residential sector¦Water heating¦Heat¦On-site CHPs¦Residential sector CHPs wood | PJ/yr. | 0 | 0 | 0 | 0.0033416 | 0.0052635 | 0.040942 | 0.076542 | 0.080858 | 0.070348 | 0.034061 | 0.028534 | 0.021791
| SPS1 | CH | Space and water heat production in Residential sector¦Water heating¦Heat¦District heating | PJ/yr. | 1.2941 | 1.4623 | 1.2534 | 0.95661 | 0.93721 | 1.0901 | 1.2668 | 1.267 | 1.2405 | 1.1743 | 1.282 | 1.105
| SPS1 | CH | Space and water heat production in Residential sector¦Water heating¦Wood | PJ/yr. | 0.52049 | 0.59726 | 0.32651 | 0.30176 | 0.26152 | 0.25371 | 0.29222 | 0.26659 | 0.15727 | 0.11899 | 0.11714 | 0.098493
| SPS1 | CH | Space and water heat production in Residential sector¦Water heating¦Wood¦Wood boiler | PJ/yr. | 0.52049 | 0.59726 | 0.32651 | 0.30176 | 0.26152 | 0.25371 | 0.29222 | 0.26659 | 0.15727 | 0.11899 | 0.11714 | 0.098493
| SPS1 | CH | Space and water heat production in Residential sector¦Water heating¦Pellets | PJ/yr. | 0.16981 | 0.19486 | 0.12892 | 0.13443 | 0.13924 | 0.14311 | 0.14628 | 0.14923 | 0.15138 | 0.15386 | 0.15385 | 0.15387
| SPS1 | CH | Space and water heat production in Residential sector¦Water heating¦Pellets¦Pellets boiler | PJ/yr. | 0.16981 | 0.19486 | 0.12892 | 0.13443 | 0.13924 | 0.14311 | 0.14628 | 0.14923 | 0.15138 | 0.15386 | 0.15385 | 0.15387
| SPS1 | CH | Space and water heat production in Residential sector¦Water heating¦Solar | PJ/yr. | 1.7215 | 1.9868 | 1.548 | 1.701 | 1.2271 | 2.5495 | 3.5533 | 3.5601 | 2.9237 | 0.78083 | 3.0703 | 2.3883
| SPS1 | CH | Space and water heat production in Residential sector¦Water heating¦Solar¦Solar thermal | PJ/yr. | 1.7215 | 1.9868 | 1.548 | 1.701 | 1.2271 | 2.5495 | 3.5533 | 3.5601 | 2.9237 | 0.78083 | 3.0703 | 2.3883
| SPS1 | CH | Space and water heat production in Residential sector¦Water heating¦Hydrogen | PJ/yr. | 0 | 0 | 0 | 0 | 0 | 0 | 0 | 0 | 0 | 0 | 0 | 0
| SPS1 | CH | Space and water heat production in Residential sector¦Water heating¦Hydrogen¦Hydrogen boiler | PJ/yr. | 0 | 0 | 0 | 0 | 0 | 0 | 0 | 0 | 0 | 0 | 0 | 0
| SPS1 | CH | Space and water heat production in Residential sector¦Water heating¦Energy savings | PJ/yr. | 0 | 0 | 0 | 0 | 0 | 0 | 0 | 0 | 0 | 0 | 0 | 0
| SPS1 | CH | Efficiency in Residential sector | % | bar: 2020 to 2070
| SPS1 | CH | Efficiency in Residential sector¦Space heating¦Electricty¦Electric boiler | % | 95% | 95% | 95% | 95% | 95% | 95% | 95% | 95% | 95% | 95% | 95% | 95%
| SPS1 | CH | Efficiency in Residential sector¦Space heating¦Electricty¦Heat pump electric | % | 320% | 325.3% | 333.3% | 346.7% | 358.3% | 370% | 380% | 390% | 390% | 390% | 390% | 390%
| SPS1 | CH | Efficiency in Residential sector¦Space heating¦Oil¦Light fuel oil boiler | % | 89.58% | 89.58% | 89.58% | 89.58% | 89.58% | 89.58% | 89.58% | 89.58% | 89.58% | 89.58% | 89.58% | 89.58%
| SPS1 | CH | Efficiency in Residential sector¦Space heating¦Gas¦Gas boiler | % | 95% | 95% | 95% | 95% | 95% | 95% | 95% | 95% | 95% | 95% | 95% | 95%
| SPS1 | CH | Efficiency in Residential sector¦Space heating¦Gas¦Heat pump gas | % | - | - | 200% | 208% | 215% | 222% | 228% | 234% | 234% | 234% | 234% | 234%
| SPS1 | CH | Efficiency in Residential sector¦Space heating¦Coal¦Coal boiler | % | 72% | 72% | 72% | 72% | 72% | - | - | - | - | - | - | -
| SPS1 | CH | Efficiency in Residential sector¦Space heating¦Heat¦On-site CHPs¦Residential sector CHPs gas | % | 99% | 99% | 99% | 99% | 99% | 99% | 99% | 99% | 99% | 99% | 99% | 99%
| SPS1 | CH | Efficiency in Residential sector¦Space heating¦Heat¦On-site CHPs¦Residential sector CHPs fuel cells (gas reformer) | % | 99% | 99% | 99% | 99% | 99% | 99% | 99% | 99% | 99% | 99% | 99% | 99%
| SPS1 | CH | Efficiency in Residential sector¦Space heating¦Heat¦On-site CHPs¦Residential sector CHPs wood | % | 99% | 99% | 99% | 99% | 99% | 99% | 99% | 99% | 99% | 99% | 99% | 99%
| SPS1 | CH | Efficiency in Residential sector¦Space heating¦Heat¦District heating | % | 99% | 99% | 99% | 99% | 99% | 99% | 99% | 99% | 99% | 99% | 99% | 99%
| SPS1 | CH | Efficiency in Residential sector¦Space heating¦Wood¦Wood boiler | % | 72% | 72% | 72% | 72% | 72% | 72% | 72% | 72% | 72% | 72% | 72% | 72%
| SPS1 | CH | Efficiency in Residential sector¦Space heating¦Pellets¦Pellets boiler | % | 90% | 90% | 90% | 90% | 90% | 90% | 90% | 90% | 90% | 90% | 90% | 90%
| SPS1 | CH | Efficiency in Residential sector¦Space heating¦Solar¦Solar thermal | % | 100% | 100% | 100% | 100% | 100% | 100% | 100% | 100% | 100% | 100% | 100% | 100%
| SPS1 | CH | Efficiency in Residential sector¦Space heating¦Hydrogen¦Hydrogen boiler | % | bar: 2020 to 2070
| SPS1 | CH | Efficiency in Residential sector¦Water heating¦Electricty¦Electric boiler | % | 79% | 79.2% | 79.5% | 80% | 80.5% | 81% | 81.5% | 82% | 82% | 82% | 82% | 82%
| SPS1 | CH | Efficiency in Residential sector¦Water heating¦Electricty¦Heat pump electric | % | 282% | 282.6% | 283.5% | 285% | 293% | 301% | 306.5% | 312% | 312% | 312% | 312% | 312%
| SPS1 | CH | Efficiency in Residential sector¦Water heating¦Oil¦Light fuel oil boiler | % | 70.83% | 71.46% | 72.4% | 73.96% | 74.74% | 75.52% | 75.52% | 75.52% | 75.52% | 75.52% | 75.52% | 75.52%
| SPS1 | CH | Efficiency in Residential sector¦Water heating¦Gas¦Gas boiler | % | 75% | 75.4% | 76% | 78.3% | 80.92% | 86.5% | 85.95% | 95.58% | 99.03% | 101.4% | 99.89% | 112.1%
| SPS1 | CH | Efficiency in Residential sector¦Water heating¦Gas¦Heat pump gas | % | - | - | 170.1% | 171% | 175.8% | 180.6% | 183.9% | 187.2% | 187.2% | 187.2% | 187.2% | 187.2%
| SPS1 | CH | Efficiency in Residential sector¦Water heating¦Heat¦On-site CHPs¦Residential sector CHPs gas | % | 77% | 77.5% | 78% | 79% | 79% | 79% | 79% | 79% | 79% | 79% | 79% | 79%
| SPS1 | CH | Efficiency in Residential sector¦Water heating¦Heat¦On-site CHPs¦Residential sector CHPs fuel cells (gas reformer) | % | 77% | 77.5% | 78% | 79% | 79% | 79% | 79% | 79% | 79% | 79% | 79% | 79%
| SPS1 | CH | Efficiency in Residential sector¦Water heating¦Heat¦On-site CHPs¦Residential sector CHPs wood | % | 77% | 77.5% | 78% | 79% | 79% | 79% | 79% | 79% | 79% | 79% | 79% | 79%
| SPS1 | CH | Efficiency in Residential sector¦Water heating¦Heat¦District heating | % | 77% | 77.5% | 78% | 79% | 79% | 79% | 79% | 79% | 79% | 79% | 79% | 79%
| SPS1 | CH | Efficiency in Residential sector¦Water heating¦Wood¦Wood boiler | % | 50% | 50% | 50% | 50% | 50% | 50% | 50% | 50% | 50% | 50% | 50% | 50%
| SPS1 | CH | Efficiency in Residential sector¦Water heating¦Pellets¦Pellets boiler | % | 62.5% | 62.5% | 62.5% | 62.5% | 62.5% | 62.5% | 62.5% | 62.5% | 62.5% | 62.5% | 62.5% | 62.5%
| SPS1 | CH | Efficiency in Residential sector¦Water heating¦Solar¦Solar thermal | % | 100% | 100% | 100% | 100% | 100% | 100% | 100% | 100% | 100% | 100% | 100% | 100%
| SPS1 | CH | Efficiency in Residential sector¦Water heating¦Hydrogen¦Hydrogen boiler | % | bar: 2020 to 2070
| SPS1 | CH | Fuel consumption in cars | PJ/yr. | 139.7782 | 136.043 | 120.3424 | 91.7639 | 63.3083 | 56.3592 | 55.8742 | 50.5768 | 46.2864 | 48.7564 | 47.3235 | 46.9583
| SPS1 | CH | Fuel consumption in cars¦Electricity | PJ/yr. | 0.74025 | 1.6309 | 4.7405 | 16.6824 | 33.3908 | 43.1899 | 46.8413 | 48.2456 | 44.1054 | 46.672 | 45.4283 | 45.1379
| SPS1 | CH | Fuel consumption in cars¦Electricity¦Existing battery electric cars | PJ/yr. | 0.46788 | 0.37632 | 0.207 | 0.11311 | 0 | 0 | 0 | 0 | 0 | 0 | 0 | 0
| SPS1 | CH | Fuel consumption in cars¦Electricity¦New battery electric cars (<60kW) | PJ/yr. | 0.0077226 | 0.013839 | 0.0062328 | 0.60562 | 1.069 | 1.2135 | 1.1921 | 1.1497 | 1.0864 | 1.0379 | 1.0034 | 0.9851
| SPS1 | CH | Fuel consumption in cars¦Electricity¦New battery electric cars (60-100 kW) | PJ/yr. | 0.066291 | 0.11312 | 0.11377 | 3.0482 | 9.3934 | 11.0691 | 11.2258 | 10.3521 | 9.9191 | 9.4313 | 9.0727 | 8.9204
| SPS1 | CH | Fuel consumption in cars¦Electricity¦New battery electric cars (100-140 kW) | PJ/yr. | 0.045384 | 0.096924 | 3.0622 | 2.6914 | 2.9028 | 5.7262 | 5.5136 | 8.979 | 9.1153 | 9.6616 | 13.2246 | 10.72
| SPS1 | CH | Fuel consumption in cars¦Electricity¦New battery electric cars (>140 kW) | PJ/yr. | 0.14919 | 0.95708 | 1.0163 | 8.8002 | 14.6742 | 16.0744 | 15.0416 | 14.6752 | 13.4954 | 11.9423 | 7.4918 | 9.8542
| SPS1 | CH | Fuel consumption in cars¦Electricity¦New plug-in hybrid gasoline - electricity part (<60 kW) | PJ/yr. | 0 | 0.00015644 | 0.00025688 | 0.00041382 | 0.00058894 | 0.00050802 | 0.00055206 | 0.00031013 | 0.001898 | 0.0030628 | 0.0037114 | 0.0044037
| SPS1 | CH | Fuel consumption in cars¦Electricity¦New plug-in hybrid gasoline - electricity part (60-100 kW) | PJ/yr. | 0.003766 | 0.0026322 | 0.0095748 | 0.031397 | 0.019329 | 0.013645 | 0.00227 | 0.0020448 | 0.0082369 | 0.0079096 | 0.0065525 | 0.0033266
| SPS1 | CH | Fuel consumption in cars¦Electricity¦New plug-in hybrid gasoline - electricity part (100-140 kW) | PJ/yr. | 0 | 0.020196 | 0.16395 | 0.54144 | 1.8045 | 1.7131 | 2.2968 | 0.99798 | 0.61134 | 0.019359 | 0.016986 | 0.0086449
| SPS1 | CH | Fuel consumption in cars¦Electricity¦New plug-in hybrid gasoline - electricity part (>140 kW) | PJ/yr. | 0 | 0.0015991 | 0.021904 | 0.037856 | 0.018372 | 0.0081369 | 0.0041412 | 0.0033986 | 0.31204 | 0.80486 | 0.77086 | 0.72926
| SPS1 | CH | Fuel consumption in cars¦Electricity¦New plug-in hybrid diesel - electricity part (<60 kW) | PJ/yr. | 0 | 0.00016186 | 0.00025264 | 0.00053367 | 0.00069325 | 0.00058666 | 0.0028098 | 0.0027085 | 0.0076313 | 0.00039969 | 0.00020537 | 0.0001668
| SPS1 | CH | Fuel consumption in cars¦Electricity¦New plug-in hybrid diesel - electricity part (60-100 kW) | PJ/yr. | 1.2712e-05 | 0.00015681 | 0.00032474 | 0.087808 | 0.19787 | 0.15774 | 0.021787 | 0.024394 | 0.015904 | 0.00070886 | 0.00061122 | 0.0003624
| SPS1 | CH | Fuel consumption in cars¦Electricity¦New plug-in hybrid diesel - electricity part (100-140 kW) | PJ/yr. | 0 | 0.047293 | 0.13496 | 0.16034 | 0.95942 | 0.9343 | 0.87223 | 0.13684 | 0.089778 | 0.0012378 | 0.0010132 | 0.00055748
| SPS1 | CH | Fuel consumption in cars¦Electricity¦New plug-in hybrid diesel - electricity part (>140 kW) | PJ/yr. | 0 | 0.0014069 | 0.0037498 | 0.3158 | 0.29801 | 0.15199 | 0.44513 | 0.53319 | 0.53319 | 0.58215 | 0.55734 | 0.5218
| SPS1 | CH | Fuel consumption in cars¦Electricity¦Vehicle-to-grid | PJ/yr. | 0 | 0 | 0 | 0.24831 | 2.0527 | 6.1267 | 10.2225 | 11.3887 | 8.9091 | 13.1793 | 13.2785 | 13.3897
| SPS1 | CH | Fuel consumption in cars¦Hydrogen | PJ/yr. | 0.0010371 | 0.002496 | 0.0027036 | 0.00065007 | 0.00061255 | 0.00053333 | 0.00042567 | 0.00040008 | 0.00045292 | 0.00035505 | 0.00041262 | 0.0003561
| SPS1 | CH | Fuel consumption in cars¦Hydrogen¦New fuel cell cars (<60 kW) | PJ/yr. | 0 | 0.00013052 | 0.00019188 | 5.6689e-05 | 8.2785e-05 | 8.4953e-05 | 6.117e-05 | 5.736e-05 | 6.9228e-05 | 4.9938e-05 | 6.3288e-05 | 5.1235e-05
| SPS1 | CH | Fuel consumption in cars¦Hydrogen¦New fuel cell cars (60-100 kW) | PJ/yr. | 0.00013436 | 0.00023107 | 0.00028843 | 0.0001712 | 0.0001467 | 0.00013981 | 0.00011239 | 0.00010434 | 0.00011726 | 9.227e-05 | 0.00010678 | 9.3778e-05
| SPS1 | CH | Fuel consumption in cars¦Hydrogen¦New fuel cell cars (100-140 kW) | PJ/yr. | 0.00090272 | 0.0020241 | 0.0020544 | 0.00029616 | 0.00022771 | 0.00016026 | 0.00013153 | 0.00012526 | 0.000139 | 0.00011191 | 0.00012568 | 0.00010972
| SPS1 | CH | Fuel consumption in cars¦Hydrogen¦New fuel cell cars (>140 kW) | PJ/yr. | 0 | 0.00011033 | 0.00016892 | 0.00012602 | 0.00015535 | 0.0001483 | 0.00012059 | 0.00011312 | 0.00012744 | 0.00010093 | 0.00011687 | 0.00010136
| SPS1 | CH | Fuel consumption in cars¦Motor Gasoline | PJ/yr. | 77.1026 | 75.4674 | 68.4139 | 45.5574 | 19.9164 | 7.991 | 4.8611 | 1.3116 | 1.2501 | 1.2314 | 1.1195 | 1.0757
| SPS1 | CH | Fuel consumption in cars¦Motor Gasoline¦Fossil liquids | PJ/yr. | 72.8819 | 71.3362 | 64.6689 | 43.063 | 18.6064 | 5.3749 | 3.1413 | 0 | 0 | 0 | 0 | 0
| SPS1 | CH | Fuel consumption in cars¦Motor Gasoline¦Synthetic liquids | PJ/yr. | 4.2208 | 4.1313 | 3.745 | 2.4944 | 1.3099 | 2.6161 | 1.7199 | 1.3161 | 1.2554 | 1.2365 | 1.1234 | 1.0793
| SPS1 | CH | Fuel consumption in cars¦Motor Gasoline¦Synthetic liquids¦Bioliquids¦Ethanol | PJ/yr. | 4.2208 | 4.1313 | 3.745 | 2.4944 | 1.3099 | 0.44422 | 0.48427 | 1.0091 | 0.84345 | 0.88783 | 0.85872 | 0.8377
| SPS1 | CH | Fuel consumption in cars¦Motor Gasoline¦Synthetic liquids¦PtL¦PtL Gasoline | PJ/yr. | 0 | 0 | 0 | 0 | 0 | 2.1719 | 1.2356 | 0.30699 | 0.41195 | 0.34867 | 0.26463 | 0.24165
| SPS1 | CH | Fuel consumption in cars¦Motor Gasoline¦Total¦Conventional gasoline hybrid existing | PJ/yr. | 1.2541 | 1.2429 | 0.91479 | 0.43897 | 0 | 0 | 0 | 0 | 0 | 0 | 0 | 0
| SPS1 | CH | Fuel consumption in cars¦Motor Gasoline¦Total¦New conventional gasoline hybrid (<60 kW) | PJ/yr. | 0.043765 | 0.0535 | 0.036214 | 0.023162 | 0.0031221 | 0.00074244 | 0 | 0 | 0 | 0 | 0 | 0
| SPS1 | CH | Fuel consumption in cars¦Motor Gasoline¦Total¦New conventional gasoline hybrid (60-100 kW) | PJ/yr. | 0.13791 | 0.30108 | 1.007 | 0.85833 | 0.37862 | 0.053131 | 0 | 0 | 0 | 0 | 0 | 0
| SPS1 | CH | Fuel consumption in cars¦Motor Gasoline¦Total¦New conventional gasoline hybrid (100-140 kW) | PJ/yr. | 0.10046 | 1.1139 | 1.0615 | 0.84934 | 0.27139 | 0.0010631 | 0 | 0 | 0 | 0 | 0 | 0
| SPS1 | CH | Fuel consumption in cars¦Motor Gasoline¦Total¦New conventional gasoline hybrid (>140 kW) | PJ/yr. | 0.09025 | 0.13578 | 0.12474 | 0.1054 | 0.017014 | 0.00056517 | 0 | 0 | 0 | 0 | 0 | 0
| SPS1 | CH | Fuel consumption in cars¦Motor Gasoline¦Total¦Conventional gasoline ICE existing | PJ/yr. | 63.9877 | 54.5973 | 32.9659 | 14.2085 | 0 | 0 | 0 | 0 | 0 | 0 | 0 | 0
| SPS1 | CH | Fuel consumption in cars¦Motor Gasoline¦Total¦New conventional gasoline ICE (<60 kW) | PJ/yr. | 0.46652 | 0.9586 | 1.8887 | 1.1039 | 0.51541 | 0.069488 | 0 | 0 | 0 | 0 | 0 | 0
| SPS1 | CH | Fuel consumption in cars¦Motor Gasoline¦Total¦New conventional gasoline ICE (60-100 kW) | PJ/yr. | 3.4902 | 5.312 | 7.4778 | 6.0776 | 1.181 | 0.16437 | 0 | 0 | 0 | 0 | 0 | 0
| SPS1 | CH | Fuel consumption in cars¦Motor Gasoline¦Total¦New conventional gasoline ICE (100-140 kW) | PJ/yr. | 3.6146 | 5.7441 | 11.207 | 9.4352 | 3.7362 | 0.51862 | 0 | 0 | 0 | 0 | 0 | 0
| SPS1 | CH | Fuel consumption in cars¦Motor Gasoline¦Total¦New conventional gasoline ICE (>140 kW) | PJ/yr. | 3.5908 | 5.2554 | 9.5481 | 7.9487 | 2.947 | 0.31263 | 0 | 0 | 0 | 0 | 0 | 0
| SPS1 | CH | Fuel consumption in cars¦Motor Gasoline¦Total¦New mild hybrid gasoline (<60 kW) | PJ/yr. | 0 | 0.00033138 | 0.00072298 | 0.0021328 | 0.0016807 | 0.00087546 | 0 | 0 | 0 | 0 | 0 | 0
| SPS1 | CH | Fuel consumption in cars¦Motor Gasoline¦Total¦New mild hybrid gasoline (60-100 kW) | PJ/yr. | 0 | 0.00038726 | 0.00098509 | 0.0029284 | 0.0021711 | 0.0010662 | 0 | 0 | 0 | 0 | 0 | 0
| SPS1 | CH | Fuel consumption in cars¦Motor Gasoline¦Total¦New mild hybrid gasoline (100-140 kW) | PJ/yr. | 0 | 0.00044594 | 0.0011462 | 0.0025172 | 0.0018616 | 0.00085056 | 0 | 0 | 0 | 0 | 0 | 0
| SPS1 | CH | Fuel consumption in cars¦Motor Gasoline¦Total¦New mild hybrid gasoline (>140 kW) | PJ/yr. | 0 | 0.00048287 | 0.0013199 | 0.004212 | 0.0030964 | 0.0014834 | 0 | 0 | 0 | 0 | 0 | 0
| SPS1 | CH | Fuel consumption in cars¦Motor Gasoline¦Total¦New plug-in hybrid gasoline - gasoline part (<60 kW) | PJ/yr. | 0.00044473 | 0.0033502 | 0.0044469 | 0.0042032 | 0.0045305 | 0.0023981 | 0.0019295 | 0.0007252 | 0.0043973 | 0.0070449 | 0.0082608 | 0.0099194
| SPS1 | CH | Fuel consumption in cars¦Motor Gasoline¦Total¦New plug-in hybrid gasoline - gasoline part (60-100 kW) | PJ/yr. | 0.080932 | 0.16318 | 0.14132 | 0.3496 | 0.149 | 0.068291 | 0.0065768 | 0.003854 | 0.01512 | 0.014528 | 0.011629 | 0.0060224
| SPS1 | CH | Fuel consumption in cars¦Motor Gasoline¦Total¦New plug-in hybrid gasoline - gasoline part (100-140 kW) | PJ/yr. | 0.082439 | 0.27556 | 1.7737 | 3.8706 | 10.5888 | 6.7622 | 4.8429 | 1.3019 | 0.77525 | 0.024781 | 0.020892 | 0.010846
| SPS1 | CH | Fuel consumption in cars¦Motor Gasoline¦Total¦New plug-in hybrid gasoline - gasoline part (>140 kW) | PJ/yr. | 0.16236 | 0.30908 | 0.25872 | 0.27199 | 0.11542 | 0.033201 | 0.0096839 | 0.0051397 | 0.45531 | 1.1851 | 1.0787 | 1.0489
| SPS1 | CH | Fuel consumption in cars¦Motor Diesel | PJ/yr. | 61.8236 | 58.8312 | 47.0679 | 29.5219 | 9.9997 | 5.1775 | 4.1713 | 1.0191 | 0.93053 | 0.85257 | 0.77532 | 0.74444
| SPS1 | CH | Fuel consumption in cars¦Motor Diesel¦Fossil liquids | PJ/yr. | 60.3067 | 57.2979 | 44.9554 | 27.9134 | 9.1749 | 4.3721 | 2.7611 | 0 | 0 | 0 | 0 | 0
| SPS1 | CH | Fuel consumption in cars¦Motor Diesel¦Synthetic liquids | PJ/yr. | 1.517 | 1.5333 | 2.1125 | 1.6085 | 0.82481 | 0.80534 | 1.4101 | 1.0211 | 0.93325 | 0.85416 | 0.7761 | 0.7449
| SPS1 | CH | Fuel consumption in cars¦Motor Diesel¦Synthetic liquids¦Bioliquids¦Biodiesel | PJ/yr. | 1.517 | 1.5333 | 2.1125 | 1.6085 | 0.80164 | 0.6561 | 1.2749 | 0.88842 | 0.74212 | 0.74492 | 0.72255 | 0.71418
| SPS1 | CH | Fuel consumption in cars¦Motor Diesel¦Synthetic liquids¦PtL¦PtL Diesel | PJ/yr. | 0 | 0 | 0 | 0 | 0.023169 | 0.14924 | 0.13523 | 0.13264 | 0.19112 | 0.10924 | 0.053552 | 0.030722
| SPS1 | CH | Fuel consumption in cars¦Motor Diesel¦Total¦Conventional hybrid existing | PJ/yr. | 0 | 0 | 0 | 0 | 0 | 0 | 0 | 0 | 0 | 0 | 0 | 0
| SPS1 | CH | Fuel consumption in cars¦Motor Diesel¦Total¦New conventional diesel hybrid (<60 kW) | PJ/yr. | 8.4099e-05 | 0.000628 | 0.0010512 | 0.002926 | 0.0022013 | 0.001153 | 0 | 0 | 0 | 0 | 0 | 0
| SPS1 | CH | Fuel consumption in cars¦Motor Diesel¦Total¦New conventional diesel hybrid (60-100 kW) | PJ/yr. | 0.0026965 | 0.48112 | 1.4597 | 1.2504 | 0.62115 | 0.073912 | 0 | 0 | 0 | 0 | 0 | 0
| SPS1 | CH | Fuel consumption in cars¦Motor Diesel¦Total¦New conventional diesel hybrid (100-140 kW) | PJ/yr. | 0.027872 | 0.046449 | 0.045923 | 0.034748 | 0.0075895 | 0.00046663 | 0 | 0 | 0 | 0 | 0 | 0
| SPS1 | CH | Fuel consumption in cars¦Motor Diesel¦Total¦New conventional diesel hybrid (>140 kW) | PJ/yr. | 0.034821 | 0.072166 | 0.070227 | 0.058026 | 0.013985 | 0.00057532 | 0 | 0 | 0 | 0 | 0 | 0
| SPS1 | CH | Fuel consumption in cars¦Motor Diesel¦Total¦Conventional diesel ICE existing | PJ/yr. | 53.9106 | 48.701 | 35.2376 | 15.2274 | 0 | 0 | 0 | 0 | 0 | 0 | 0 | 0
| SPS1 | CH | Fuel consumption in cars¦Motor Diesel¦Total¦New conventional diesel ICE (<60 kW) | PJ/yr. | 0.0050669 | 0.031234 | 0.030918 | 0.018768 | 0.0066129 | 0.00084834 | 0 | 0 | 0 | 0 | 0 | 0
| SPS1 | CH | Fuel consumption in cars¦Motor Diesel¦Total¦New conventional diesel ICE (60-100 kW) | PJ/yr. | 1.2207 | 1.2844 | 1.2757 | 0.83315 | 0.023684 | 0.00086768 | 0 | 0 | 0 | 0 | 0 | 0
| SPS1 | CH | Fuel consumption in cars¦Motor Diesel¦Total¦New conventional diesel ICE (100-140 kW) | PJ/yr. | 4.6859 | 5.3272 | 5.2777 | 4.0296 | 0.13929 | 0.00070198 | 0 | 0 | 0 | 0 | 0 | 0
| SPS1 | CH | Fuel consumption in cars¦Motor Diesel¦Total¦New conventional diesel ICE (>140 kW) | PJ/yr. | 1.9299 | 2.2103 | 2.1749 | 1.6696 | 0.097961 | 0.00054435 | 0 | 0 | 0 | 0 | 0 | 0
| SPS1 | CH | Fuel consumption in cars¦Motor Diesel¦Total¦New mild hybrid diesel (<60 kW) | PJ/yr. | 0 | 0.00026892 | 0.00053761 | 0.0020384 | 0.0016238 | 0.00087195 | 0 | 0 | 0 | 0 | 0 | 0
| SPS1 | CH | Fuel consumption in cars¦Motor Diesel¦Total¦New mild hybrid diesel (60-100 kW) | PJ/yr. | 0 | 0.00032501 | 0.00075167 | 0.0023378 | 0.0017255 | 0.00084451 | 0 | 0 | 0 | 0 | 0 | 0
| SPS1 | CH | Fuel consumption in cars¦Motor Diesel¦Total¦New mild hybrid diesel (100-140 kW) | PJ/yr. | 0 | 0.00037036 | 0.00086405 | 0.0019349 | 0.0014316 | 0.00066076 | 0 | 0 | 0 | 0 | 0 | 0
| SPS1 | CH | Fuel consumption in cars¦Motor Diesel¦Total¦New mild hybrid diesel (>140 kW) | PJ/yr. | 0 | 0.0003039 | 0.00069389 | 0.00149 | 0.0011035 | 0.00051616 | 0 | 0 | 0 | 0 | 0 | 0
| SPS1 | CH | Fuel consumption in cars¦Motor Diesel¦Total¦New plug-in hybrid diesel - diesel part (<60 kW) | PJ/yr. | 4.7322e-05 | 0.0034026 | 0.0042841 | 0.0053285 | 0.005347 | 0.0027691 | 0.010017 | 0.0062127 | 0.017072 | 0.00090974 | 0.00048448 | 0.00041787
| SPS1 | CH | Fuel consumption in cars¦Motor Diesel¦Total¦New plug-in hybrid diesel - diesel part (60-100 kW) | PJ/yr. | 3.9045e-05 | 0.0028203 | 0.0046027 | 2.7784 | 1.6646 | 0.80307 | 0.076876 | 0.045002 | 0.028669 | 0.0013098 | 0.0011393 | 0.00071549
| SPS1 | CH | Fuel consumption in cars¦Motor Diesel¦Total¦New plug-in hybrid diesel - diesel part (100-140 kW) | PJ/yr. | 0.00021009 | 0.63573 | 1.4388 | 1.1497 | 5.5443 | 3.6435 | 2.6318 | 0.1763 | 0.11254 | 0.0016136 | 0.0013473 | 0.00081112
| SPS1 | CH | Fuel consumption in cars¦Motor Diesel¦Total¦New plug-in hybrid diesel - diesel part (>140 kW) | PJ/yr. | 0.0057031 | 0.033609 | 0.043608 | 2.4561 | 1.8672 | 0.64613 | 1.4526 | 0.7916 | 0.77225 | 0.84873 | 0.77235 | 0.74249
| SPS1 | CH | Fuel consumption in cars¦Gas | PJ/yr. | 0.11065 | 0.11103 | 0.11732 | 0.0016389 | 0.00080926 | 0.00031974 | 0 | 0 | 0 | 0 | 0 | 0
| SPS1 | CH | Fuel consumption in cars¦Fossil gases | PJ/yr. | 0.1022 | 0.097478 | 0.1166 | 0.0016287 | 0 | 0 | 0 | 0 | 0 | 0 | 0 | 0
| SPS1 | CH | Fuel consumption in cars¦Synthetic gases | PJ/yr. | 0.0084562 | 0.013556 | 0.00071938 | 1.0253e-05 | 0.040872 | 0.0081851 | 0 | 0 | 0 | 0 | 0 | 0
| SPS1 | CH | Fuel consumption in cars¦Synthetic gases¦Biogases¦Biogas | PJ/yr. | 0.0084562 | 0.013556 | 0.00071938 | 1.0253e-05 | 7.2175e-06 | 8.516e-05 | 0 | 0 | 0 | 0 | 0 | 0
| SPS1 | CH | Fuel consumption in cars¦Synthetic gases¦PtG¦PtG gas | PJ/yr. | 0 | 0 | 0 | 0 | 0.040865 | 0.0081 | 0 | 0 | 0 | 0 | 0 | 0
| SPS1 | CH | Fuel consumption in cars¦Gas¦Total¦Conventional gas ICE existing | PJ/yr. | 0 | 0 | 0 | 0 | 0 | 0 | 0 | 0 | 0 | 0 | 0 | 0
| SPS1 | CH | Fuel consumption in cars¦Gas¦Total¦New conventionalgas ICE (<60 kW) | PJ/yr. | 0.0036254 | 0.0024377 | 0.0040952 | 0.00039955 | 0.00018303 | 6.8543e-05 | 0 | 0 | 0 | 0 | 0 | 0
| SPS1 | CH | Fuel consumption in cars¦Gas¦Total¦New conventional gas ICE (60-100 kW) | PJ/yr. | 0.054795 | 0.05663 | 0.060384 | 0.00032118 | 0.00018936 | 8.3715e-05 | 0 | 0 | 0 | 0 | 0 | 0
| SPS1 | CH | Fuel consumption in cars¦Gas¦Total¦New conventional gas ICE (100-140 kW) | PJ/yr. | 0.0043385 | 0.0046973 | 0.0058605 | 0.00069645 | 0.00024344 | 8.1517e-05 | 0 | 0 | 0 | 0 | 0 | 0
| SPS1 | CH | Fuel consumption in cars¦Gas¦Total¦New conventional gas ICE (>140 kW) | PJ/yr. | 0.047893 | 0.047269 | 0.04698 | 0.00022177 | 0.00019343 | 8.5966e-05 | 0 | 0 | 0 | 0 | 0 | 0
| SPS1 | CH | Cars mileage | billion km/yr. | 49.0061 | 55.6755 | 60.2664 | 62.3453 | 62.6245 | 62.3468 | 61.7484 | 61.1512 | 60.9564 | 60.7539 | 60.59 | 60.553
| SPS1 | CH | Cars mileage¦Electricity¦Existing battery electric cars | billion km/yr. | 0.41619 | 0.36011 | 0.21902 | 0.13874 | 0 | 0 | 0 | 0 | 0 | 0 | 0 | 0
| SPS1 | CH | Cars mileage¦Electricity¦New battery electric cars (<60kW) | billion km/yr. | 0.013991 | 0.025072 | 0.011292 | 1.0972 | 1.9894 | 2.3204 | 2.3938 | 2.4358 | 2.4008 | 2.4167 | 2.4081 | 2.4025
| SPS1 | CH | Cars mileage¦Electricity¦New battery electric cars (60-100 kW) | billion km/yr. | 0.097037 | 0.16558 | 0.16654 | 4.4619 | 14.344 | 17.2375 | 18.1285 | 17.9678 | 17.9157 | 17.9025 | 17.8588 | 17.8588
| SPS1 | CH | Cars mileage¦Electricity¦New battery electric cars (100-140 kW) | billion km/yr. | 0.060699 | 0.12963 | 4.0956 | 3.5996 | 3.9558 | 8.3717 | 8.2076 | 14.2456 | 15.227 | 16.9133 | 24.0321 | 19.6708
| SPS1 | CH | Cars mileage¦Electricity¦New battery electric cars (>140 kW) | billion km/yr. | 0.1932 | 1.2394 | 1.3161 | 11.396 | 19.5104 | 22.0881 | 21.6706 | 22.2452 | 21.351 | 19.6619 | 12.5955 | 17.0681
| SPS1 | CH | Cars mileage¦Electricity¦New plug-in hybrid gasoline (<60 kW) | billion km/yr. | 0.0003174 | 0.0027341 | 0.003719 | 0.0038503 | 0.004369 | 0.0026997 | 0.0025514 | 0.0011655 | 0.0077317 | 0.013533 | 0.016453 | 0.020564
| SPS1 | CH | Cars mileage¦Electricity¦New plug-in hybrid gasoline (60-100 kW) | billion km/yr. | 0.053147 | 0.099658 | 0.097305 | 0.25218 | 0.1176 | 0.064292 | 0.0079734 | 0.0060891 | 0.02551 | 0.026314 | 0.021832 | 0.01167
| SPS1 | CH | Cars mileage¦Electricity¦New plug-in hybrid gasoline (100-140 kW) | billion km/yr. | 0.044973 | 0.1787 | 1.1974 | 2.8703 | 8.4278 | 6.5432 | 6.661 | 2.4913 | 1.5674 | 0.052607 | 0.046242 | 0.024572
| SPS1 | CH | Cars mileage¦Electricity¦New plug-in hybrid gasoline (>140 kW) | billion km/yr. | 0.084388 | 0.16286 | 0.16391 | 0.19219 | 0.085369 | 0.029552 | 0.011604 | 0.0082099 | 0.79132 | 2.1803 | 2.0916 | 2.0353
| SPS1 | CH | Cars mileage¦Electricity¦New plug-in hybrid diesel (<60 kW) | billion km/yr. | 3.447e-05 | 0.0027538 | 0.0035807 | 0.0048728 | 0.0052071 | 0.0031665 | 0.013654 | 0.010843 | 0.03151 | 0.0017119 | 0.0008792 | 0.00084664
| SPS1 | CH | Cars mileage¦Electricity¦New plug-in hybrid diesel (60-100 kW) | billion km/yr. | 2.2595e-05 | 0.0018937 | 0.0032269 | 1.7866 | 1.303 | 0.76586 | 0.088125 | 0.074426 | 0.049588 | 0.0023042 | 0.0020115 | 0.0013462
| SPS1 | CH | Cars mileage¦Electricity¦New plug-in hybrid diesel (100-140 kW) | billion km/yr. | 0.0001163 | 0.41821 | 0.98566 | 0.86117 | 4.4779 | 3.5706 | 3.0334 | 0.34131 | 0.22946 | 0.0033057 | 0.0027419 | 0.0016966
| SPS1 | CH | Cars mileage¦Electricity¦New plug-in hybrid diesel (>140 kW) | billion km/yr. | 0.0030055 | 0.019674 | 0.028101 | 1.7175 | 1.4002 | 0.57968 | 1.5292 | 1.323 | 1.3589 | 1.579 | 1.5132 | 1.4563
| SPS1 | CH | Cars mileage¦Hydrogen¦New fuel cell cars (<60 kW) | billion km/yr. | 0 | 0.00014312 | 0.00021041 | 6.2163e-05 | 9.2638e-05 | 9.8212e-05 | 7.567e-05 | 7.5451e-05 | 9.434e-05 | 7.4236e-05 | 9.5865e-05 | 8.0835e-05
| SPS1 | CH | Cars mileage¦Hydrogen¦New fuel cell cars (60-100 kW) | billion km/yr. | 0.00011978 | 0.000206 | 0.00025714 | 0.00015263 | 0.00013364 | 0.00013247 | 0.00011368 | 0.00011267 | 0.00013217 | 0.00011289 | 0.00013391 | 0.00012199
| SPS1 | CH | Cars mileage¦Hydrogen¦New fuel cell cars (100-140 kW) | billion km/yr. | 0.00074926 | 0.00168 | 0.0017051 | 0.00024581 | 0.00019207 | 0.00014159 | 0.00012413 | 0.00012628 | 0.00014653 | 0.00012783 | 0.00014736 | 0.00013335
| SPS1 | CH | Cars mileage¦Hydrogen¦New fuel cell cars (>140 kW) | billion km/yr. | 0 | 9.2322e-05 | 0.00014135 | 0.00010545 | 0.00013266 | 0.00013149 | 0.00011378 | 0.00011352 | 0.00013316 | 0.00011385 | 0.00013494 | 0.0001211
| SPS1 | CH | Cars mileage¦Motor Gasoline¦Total¦Conventional gasoline hybrid existing | billion km/yr. | 0.61927 | 0.62771 | 0.47742 | 0.24143 | 0 | 0 | 0 | 0 | 0 | 0 | 0 | 0
| SPS1 | CH | Cars mileage¦Motor Gasoline¦Total¦New conventional gasoline hybrid (<60 kW) | billion km/yr. | 0.050028 | 0.062002 | 0.051114 | 0.03159 | 0.0037037 | 0.00066837 | 0 | 0 | 0 | 0 | 0 | 0
| SPS1 | CH | Cars mileage¦Motor Gasoline¦Total¦New conventional gasoline hybrid (60-100 kW) | billion km/yr. | 0.22106 | 0.63226 | 1.9378 | 1.6576 | 0.73229 | 0.0978 | 0 | 0 | 0 | 0 | 0 | 0
| SPS1 | CH | Cars mileage¦Motor Gasoline¦Total¦New conventional gasoline hybrid (100-140 kW) | billion km/yr. | 0.1992 | 2.7739 | 2.6351 | 2.1228 | 0.68766 | 0.001558 | 0 | 0 | 0 | 0 | 0 | 0
| SPS1 | CH | Cars mileage¦Motor Gasoline¦Total¦New conventional gasoline hybrid (>140 kW) | billion km/yr. | 0.10285 | 0.18044 | 0.17244 | 0.14495 | 0.026483 | 0.00046187 | 0 | 0 | 0 | 0 | 0 | 0
| SPS1 | CH | Cars mileage¦Motor Gasoline¦Total¦Conventional gasoline ICE existing | billion km/yr. | 18.303 | 15.9724 | 9.966 | 4.5266 | 0 | 0 | 0 | 0 | 0 | 0 | 0 | 0
| SPS1 | CH | Cars mileage¦Motor Gasoline¦Total¦New conventional gasoline ICE (<60 kW) | billion km/yr. | 0.32085 | 0.62168 | 1.1785 | 0.68866 | 0.30982 | 0.041592 | 0 | 0 | 0 | 0 | 0 | 0
| SPS1 | CH | Cars mileage¦Motor Gasoline¦Total¦New conventional gasoline ICE (60-100 kW) | billion km/yr. | 2.1026 | 3.2109 | 4.4069 | 3.5936 | 0.66261 | 0.090856 | 0 | 0 | 0 | 0 | 0 | 0
| SPS1 | CH | Cars mileage¦Motor Gasoline¦Total¦New conventional gasoline ICE (100-140 kW) | billion km/yr. | 1.8623 | 2.9641 | 5.596 | 4.7237 | 1.8113 | 0.25008 | 0 | 0 | 0 | 0 | 0 | 0
| SPS1 | CH | Cars mileage¦Motor Gasoline¦Total¦New conventional gasoline ICE (>140 kW) | billion km/yr. | 1.5718 | 2.2772 | 4.1426 | 3.4747 | 1.2793 | 0.13583 | 0 | 0 | 0 | 0 | 0 | 0
| SPS1 | CH | Cars mileage¦Motor Gasoline¦Total¦New mild hybrid gasoline (<60 kW) | billion km/yr. | 0 | 0.00017178 | 0.00038866 | 0.0012624 | 0.0010011 | 0.00052952 | 0 | 0 | 0 | 0 | 0 | 0
| SPS1 | CH | Cars mileage¦Motor Gasoline¦Total¦New mild hybrid gasoline (60-100 kW) | billion km/yr. | 0 | 0.00016162 | 0.00042884 | 0.0014004 | 0.0010448 | 0.00052237 | 0 | 0 | 0 | 0 | 0 | 0
| SPS1 | CH | Cars mileage¦Motor Gasoline¦Total¦New mild hybrid gasoline (100-140 kW) | billion km/yr. | 0 | 0.00017301 | 0.00046408 | 0.0011066 | 0.00082559 | 0.00038625 | 0 | 0 | 0 | 0 | 0 | 0
| SPS1 | CH | Cars mileage¦Motor Gasoline¦Total¦New mild hybrid gasoline (>140 kW) | billion km/yr. | 0 | 0.00018993 | 0.00054181 | 0.0018983 | 0.0014034 | 0.00068311 | 0 | 0 | 0 | 0 | 0 | 0
| SPS1 | CH | Cars mileage¦Motor Diesel¦Total¦Conventional diesel hybrid existing | billion km/yr. | 0 | 0 | 0 | 0 | 0 | 0 | 0 | 0 | 0 | 0 | 0 | 0
| SPS1 | CH | Cars mileage¦Motor Diesel¦Total¦New conventional diesel hybrid (<60 kW) | billion km/yr. | 3.5174e-05 | 0.00095923 | 0.0015407 | 0.0029531 | 0.0021515 | 0.0010406 | 0 | 0 | 0 | 0 | 0 | 0
| SPS1 | CH | Cars mileage¦Motor Diesel¦Total¦New conventional diesel hybrid (60-100 kW) | billion km/yr. | 0.0032021 | 1.2889 | 3.1802 | 2.7044 | 1.3023 | 0.14333 | 0 | 0 | 0 | 0 | 0 | 0
| SPS1 | CH | Cars mileage¦Motor Diesel¦Total¦New conventional diesel hybrid (100-140 kW) | billion km/yr. | 0.025117 | 0.055724 | 0.05493 | 0.043761 | 0.010695 | 0.00039235 | 0 | 0 | 0 | 0 | 0 | 0
| SPS1 | CH | Cars mileage¦Motor Diesel¦Total¦New conventional diesel hybrid (>140 kW) | billion km/yr. | 0.046797 | 0.11397 | 0.11097 | 0.092983 | 0.021381 | 0.00047935 | 0 | 0 | 0 | 0 | 0 | 0
| SPS1 | CH | Cars mileage¦Motor Diesel¦Total¦Conventional diesel ICE existing | billion km/yr. | 18.2767 | 17.236 | 13.2584 | 6.2965 | 0 | 0 | 0 | 0 | 0 | 0 | 0 | 0
| SPS1 | CH | Cars mileage¦Motor Diesel¦Total¦New conventional diesel ICE (<60 kW) | billion km/yr. | 0.0038165 | 0.028475 | 0.028033 | 0.016716 | 0.0057754 | 0.00054241 | 0 | 0 | 0 | 0 | 0 | 0
| SPS1 | CH | Cars mileage¦Motor Diesel¦Total¦New conventional diesel ICE (60-100 kW) | billion km/yr. | 0.85007 | 0.90399 | 0.8967 | 0.63476 | 0.01917 | 0.00045423 | 0 | 0 | 0 | 0 | 0 | 0
| SPS1 | CH | Cars mileage¦Motor Diesel¦Total¦New conventional diesel ICE (100-140 kW) | billion km/yr. | 2.5084 | 2.8363 | 2.8076 | 2.1808 | 0.08223 | 0.0003325 | 0 | 0 | 0 | 0 | 0 | 0
| SPS1 | CH | Cars mileage¦Motor Diesel¦Total¦New conventional diesel ICE (>140 kW) | billion km/yr. | 0.89948 | 1.0073 | 0.99335 | 0.77348 | 0.038321 | 0.00023139 | 0 | 0 | 0 | 0 | 0 | 0
| SPS1 | CH | Cars mileage¦Motor Diesel¦Total¦New mild hybrid diesel (<60 kW) | billion km/yr. | 0 | 0.00015114 | 0.00031078 | 0.001285 | 0.0010281 | 0.00055784 | 0 | 0 | 0 | 0 | 0 | 0
| SPS1 | CH | Cars mileage¦Motor Diesel¦Total¦New mild hybrid diesel (60-100 kW) | billion km/yr. | 0 | 0.00014694 | 0.00035131 | 0.0011851 | 0.00087935 | 0.00043683 | 0 | 0 | 0 | 0 | 0 | 0
| SPS1 | CH | Cars mileage¦Motor Diesel¦Total¦New mild hybrid diesel (100-140 kW) | billion km/yr. | 0 | 0.00015565 | 0.00037555 | 0.00090277 | 0.000673 | 0.00031693 | 0 | 0 | 0 | 0 | 0 | 0
| SPS1 | CH | Cars mileage¦Motor Diesel¦Total¦New mild hybrid diesel (>140 kW) | billion km/yr. | 0 | 0.00012139 | 0.00028627 | 0.00065785 | 0.00049066 | 0.0002343 | 0 | 0 | 0 | 0 | 0 | 0
| SPS1 | CH | Cars mileage¦Gas¦Conventional gas ICE existing | billion km/yr. | 0 | 0 | 0 | 0 | 0 | 0 | 0 | 0 | 0 | 0 | 0 | 0
| SPS1 | CH | Cars mileage¦Gas¦New conventionalgas ICE (<60 kW) | billion km/yr. | 0.0022352 | 0.0015572 | 0.0024993 | 0.00024403 | 0.00010633 | 3.8383e-05 | 0 | 0 | 0 | 0 | 0 | 0
| SPS1 | CH | Cars mileage¦Gas¦New conventional gas ICE (60-100 kW) | billion km/yr. | 0.034618 | 0.035615 | 0.037229 | 0.0001713 | 9.2241e-05 | 3.7686e-05 | 0 | 0 | 0 | 0 | 0 | 0
| SPS1 | CH | Cars mileage¦Gas¦New conventional gas ICE (100-140 kW) | billion km/yr. | 0.0020342 | 0.0022321 | 0.002795 | 0.00033995 | 0.00012043 | 3.7544e-05 | 0 | 0 | 0 | 0 | 0 | 0
| SPS1 | CH | Cars mileage¦Gas¦New conventional gas ICE (>140 kW) | billion km/yr. | 0.032698 | 0.032222 | 0.031335 | 0.00011276 | 9.2114e-05 | 3.7681e-05 | 0 | 0 | 0 | 0 | 0 | 0
| SPS1 | CH | Cars efficiency | km/MJ | bar: 2020 to 2070
| SPS1 | CH | Cars efficiency¦Electricity¦Existing battery electric cars | km/MJ | 0.88951 | 0.95695 | 1.0581 | 1.2267 | - | - | - | - | - | - | - | -
| SPS1 | CH | Cars efficiency¦Electricity¦New battery electric cars (<60kW) | km/MJ | 1.8117 | 1.8117 | 1.8117 | 1.8117 | 1.861 | 1.9122 | 2.0081 | 2.1186 | 2.2098 | 2.3285 | 2.3998 | 2.4389
| SPS1 | CH | Cars efficiency¦Electricity¦New battery electric cars (60-100 kW) | km/MJ | 1.4638 | 1.4638 | 1.4638 | 1.4638 | 1.527 | 1.5573 | 1.6149 | 1.7357 | 1.8062 | 1.8982 | 1.9684 | 2.002
| SPS1 | CH | Cars efficiency¦Electricity¦New battery electric cars (100-140 kW) | km/MJ | 1.3375 | 1.3375 | 1.3375 | 1.3375 | 1.3628 | 1.462 | 1.4886 | 1.5865 | 1.6705 | 1.7506 | 1.8172 | 1.835
| SPS1 | CH | Cars efficiency¦Electricity¦New battery electric cars (>140 kW) | km/MJ | 1.295 | 1.295 | 1.295 | 1.295 | 1.3296 | 1.3741 | 1.4407 | 1.5158 | 1.5821 | 1.6464 | 1.6812 | 1.7321
| SPS1 | CH | Cars efficiency¦Electricity¦New plug-in hybrid gasoline (<60 kW) | km/MJ | 0.71369 | 0.77967 | 0.79066 | 0.83394 | 0.8534 | 0.92898 | 1.0281 | 1.1258 | 1.2282 | 1.3389 | 1.3743 | 1.4357
| SPS1 | CH | Cars efficiency¦Electricity¦New plug-in hybrid gasoline (60-100 kW) | km/MJ | 0.62749 | 0.60105 | 0.64486 | 0.6619 | 0.69863 | 0.78466 | 0.90127 | 1.0323 | 1.0922 | 1.1727 | 1.2008 | 1.2483
| SPS1 | CH | Cars efficiency¦Electricity¦New plug-in hybrid gasoline (100-140 kW) | km/MJ | 0.54554 | 0.60423 | 0.61798 | 0.65056 | 0.68003 | 0.77203 | 0.93294 | 1.0832 | 1.1304 | 1.1918 | 1.2208 | 1.2607
| SPS1 | CH | Cars efficiency¦Electricity¦New plug-in hybrid gasoline (>140 kW) | km/MJ | 0.51976 | 0.52423 | 0.58408 | 0.62028 | 0.63805 | 0.71488 | 0.83937 | 0.96154 | 1.0312 | 1.0957 | 1.1309 | 1.1446
| SPS1 | CH | Cars efficiency¦Electricity¦New plug-in hybrid diesel (<60 kW) | km/MJ | 0.72841 | 0.77257 | 0.78927 | 0.83123 | 0.86206 | 0.94359 | 1.0645 | 1.2155 | 1.2756 | 1.3073 | 1.2745 | 1.4481
| SPS1 | CH | Cars efficiency¦Electricity¦New plug-in hybrid diesel (60-100 kW) | km/MJ | 0.43657 | 0.63609 | 0.65488 | 0.62334 | 0.69963 | 0.7971 | 0.8932 | 1.0725 | 1.1125 | 1.1415 | 1.1491 | 1.2489
| SPS1 | CH | Cars efficiency¦Electricity¦New plug-in hybrid diesel (100-140 kW) | km/MJ | 0.55358 | 0.6123 | 0.62629 | 0.65737 | 0.68851 | 0.77998 | 0.86567 | 1.09 | 1.1342 | 1.1593 | 1.1616 | 1.2396
| SPS1 | CH | Cars efficiency¦Electricity¦New plug-in hybrid diesel (>140 kW) | km/MJ | 0.527 | 0.56187 | 0.59338 | 0.6196 | 0.64667 | 0.7263 | 0.80585 | 0.99865 | 1.0409 | 1.1035 | 1.138 | 1.1519
| SPS1 | CH | Cars efficiency¦Hydrogen¦New fuel cell cars (<60 kW) | km/MJ | - | 1.0966 | 1.0966 | 1.0966 | 1.119 | 1.1561 | 1.2371 | 1.3154 | 1.3627 | 1.4865 | 1.5147 | 1.5777
| SPS1 | CH | Cars efficiency¦Hydrogen¦New fuel cell cars (60-100 kW) | km/MJ | 0.8915 | 0.8915 | 0.8915 | 0.8915 | 0.91098 | 0.94745 | 1.0115 | 1.0798 | 1.1272 | 1.2234 | 1.2541 | 1.3008
| SPS1 | CH | Cars efficiency¦Hydrogen¦New fuel cell cars (100-140 kW) | km/MJ | 0.83001 | 0.83001 | 0.83001 | 0.83001 | 0.84348 | 0.8835 | 0.94377 | 1.0081 | 1.0542 | 1.1423 | 1.1726 | 1.2154
| SPS1 | CH | Cars efficiency¦Hydrogen¦New fuel cell cars (>140 kW) | km/MJ | - | 0.83675 | 0.83675 | 0.83675 | 0.85393 | 0.88667 | 0.94356 | 1.0036 | 1.0449 | 1.128 | 1.1546 | 1.1947
| SPS1 | CH | Cars efficiency¦Motor Gasoline¦Total¦Conventional gasoline hybrid existing | km/MJ | 0.4938 | 0.50503 | 0.52189 | 0.54998 | - | - | - | - | - | - | - | -
| SPS1 | CH | Cars efficiency¦Motor Gasoline¦Total¦New conventional gasoline hybrid (<60 kW) | km/MJ | 1.1431 | 1.1589 | 1.4114 | 1.3639 | 1.1863 | 0.90024 | - | - | - | - | - | -
| SPS1 | CH | Cars efficiency¦Motor Gasoline¦Total¦New conventional gasoline hybrid (60-100 kW) | km/MJ | 1.6029 | 2.1 | 1.9244 | 1.9312 | 1.9341 | 1.8407 | - | - | - | - | - | -
| SPS1 | CH | Cars efficiency¦Motor Gasoline¦Total¦New conventional gasoline hybrid (100-140 kW) | km/MJ | 1.9828 | 2.4902 | 2.4825 | 2.4994 | 2.5338 | 1.4655 | - | - | - | - | - | -
| SPS1 | CH | Cars efficiency¦Motor Gasoline¦Total¦New conventional gasoline hybrid (>140 kW) | km/MJ | 1.1396 | 1.3289 | 1.3824 | 1.3752 | 1.5566 | 0.81722 | - | - | - | - | - | -
| SPS1 | CH | Cars efficiency¦Motor Gasoline¦Total¦Conventional gasoline ICE existing | km/MJ | 0.28604 | 0.29255 | 0.30231 | 0.31859 | - | - | - | - | - | - | - | -
| SPS1 | CH | Cars efficiency¦Motor Gasoline¦Total¦New conventional gasoline ICE (<60 kW) | km/MJ | 0.68776 | 0.64853 | 0.62396 | 0.62383 | 0.60111 | 0.59856 | - | - | - | - | - | -
| SPS1 | CH | Cars efficiency¦Motor Gasoline¦Total¦New conventional gasoline ICE (60-100 kW) | km/MJ | 0.60241 | 0.60446 | 0.58934 | 0.59129 | 0.56106 | 0.55275 | - | - | - | - | - | -
| SPS1 | CH | Cars efficiency¦Motor Gasoline¦Total¦New conventional gasoline ICE (100-140 kW) | km/MJ | 0.5152 | 0.51603 | 0.49933 | 0.50064 | 0.4848 | 0.48221 | - | - | - | - | - | -
| SPS1 | CH | Cars efficiency¦Motor Gasoline¦Total¦New conventional gasoline ICE (>140 kW) | km/MJ | 0.43773 | 0.4333 | 0.43387 | 0.43714 | 0.43411 | 0.43447 | - | - | - | - | - | -
| SPS1 | CH | Cars efficiency¦Motor Gasoline¦Total¦New mild hybrid gasoline (<60 kW) | km/MJ | - | 0.51838 | 0.53757 | 0.5919 | 0.59567 | 0.60485 | - | - | - | - | - | -
| SPS1 | CH | Cars efficiency¦Motor Gasoline¦Total¦New mild hybrid gasoline (60-100 kW) | km/MJ | - | 0.41734 | 0.43533 | 0.47823 | 0.48126 | 0.48994 | - | - | - | - | - | -
| SPS1 | CH | Cars efficiency¦Motor Gasoline¦Total¦New mild hybrid gasoline (100-140 kW) | km/MJ | - | 0.38797 | 0.4049 | 0.43963 | 0.44349 | 0.45411 | - | - | - | - | - | -
| SPS1 | CH | Cars efficiency¦Motor Gasoline¦Total¦New mild hybrid gasoline (>140 kW) | km/MJ | - | 0.39332 | 0.4105 | 0.45069 | 0.45325 | 0.46052 | - | - | - | - | - | -
| SPS1 | CH | Cars efficiency¦Motor Diesel¦Total¦Conventional diesel hybrid existing | km/MJ | bar: 2020 to 2070
| SPS1 | CH | Cars efficiency¦Motor Diesel¦Total¦New conventional diesel hybrid (<60 kW) | km/MJ | 0.41824 | 1.5274 | 1.4657 | 1.0093 | 0.9774 | 0.90249 | - | - | - | - | - | -
| SPS1 | CH | Cars efficiency¦Motor Diesel¦Total¦New conventional diesel hybrid (60-100 kW) | km/MJ | 1.1875 | 2.679 | 2.1788 | 2.1628 | 2.0966 | 1.9392 | - | - | - | - | - | -
| SPS1 | CH | Cars efficiency¦Motor Diesel¦Total¦New conventional diesel hybrid (100-140 kW) | km/MJ | 0.90117 | 1.1997 | 1.1961 | 1.2594 | 1.4091 | 0.84081 | - | - | - | - | - | -
| SPS1 | CH | Cars efficiency¦Motor Diesel¦Total¦New conventional diesel hybrid (>140 kW) | km/MJ | 1.344 | 1.5792 | 1.5801 | 1.6024 | 1.5289 | 0.83319 | - | - | - | - | - | -
| SPS1 | CH | Cars efficiency¦Motor Diesel¦Total¦Conventional diesel ICE existing | km/MJ | 0.33902 | 0.35391 | 0.37626 | 0.4135 | - | - | - | - | - | - | - | -
| SPS1 | CH | Cars efficiency¦Motor Diesel¦Total¦New conventional diesel ICE (<60 kW) | km/MJ | 0.75323 | 0.91168 | 0.90669 | 0.89065 | 0.87335 | 0.63938 | - | - | - | - | - | -
| SPS1 | CH | Cars efficiency¦Motor Diesel¦Total¦New conventional diesel ICE (60-100 kW) | km/MJ | 0.69639 | 0.70384 | 0.70289 | 0.76188 | 0.80941 | 0.5235 | - | - | - | - | - | -
| SPS1 | CH | Cars efficiency¦Motor Diesel¦Total¦New conventional diesel ICE (100-140 kW) | km/MJ | 0.5353 | 0.53243 | 0.53197 | 0.54121 | 0.59034 | 0.47367 | - | - | - | - | - | -
| SPS1 | CH | Cars efficiency¦Motor Diesel¦Total¦New conventional diesel ICE (>140 kW) | km/MJ | 0.46607 | 0.45575 | 0.45674 | 0.46328 | 0.39119 | 0.42507 | - | - | - | - | - | -
| SPS1 | CH | Cars efficiency¦Motor Diesel¦Total¦New mild hybrid diesel (<60 kW) | km/MJ | - | 0.56204 | 0.57808 | 0.63039 | 0.63318 | 0.63977 | - | - | - | - | - | -
| SPS1 | CH | Cars efficiency¦Motor Diesel¦Total¦New mild hybrid diesel (60-100 kW) | km/MJ | - | 0.4521 | 0.46737 | 0.50695 | 0.50963 | 0.51726 | - | - | - | - | - | -
| SPS1 | CH | Cars efficiency¦Motor Diesel¦Total¦New mild hybrid diesel (100-140 kW) | km/MJ | - | 0.42028 | 0.43463 | 0.46657 | 0.47011 | 0.47965 | - | - | - | - | - | -
| SPS1 | CH | Cars efficiency¦Motor Diesel¦Total¦New mild hybrid diesel (>140 kW) | km/MJ | - | 0.39943 | 0.41256 | 0.44152 | 0.44464 | 0.45393 | - | - | - | - | - | -
| SPS1 | CH | Cars efficiency¦Gas¦Conventional gas ICE existing | km/MJ | - | 0 | 0 | 0 | 0 | 0 | 0 | 0 | 0 | 0 | 0 | 0
| SPS1 | CH | Cars efficiency¦Gas¦New conventionalgas ICE (<60 kW) | km/MJ | 0.61653 | 0.55213 | 0.54299 | 8.7831e-05 | 6.3882e-05 | 4.7796e-05 | 0 | 0 | 0 | 0 | 0 | 0
| SPS1 | CH | Cars efficiency¦Gas¦New conventional gas ICE (60-100 kW) | km/MJ | 0.63177 | 0.056021 | 0.025874 | 0.000149 | 1.6637e-05 | 1.0343e-05 | 0 | 0 | 0 | 0 | 0 | 0
| SPS1 | CH | Cars efficiency¦Gas¦New conventional gas ICE (100-140 kW) | km/MJ | 0.46888 | 0.066414 | 0.064095 | 0.00013841 | 6.4499e-05 | 5.8106e-05 | 0 | 0 | 0 | 0 | 0 | 0
| SPS1 | CH | Cars efficiency¦Gas¦New conventional gas ICE (>140 kW) | km/MJ | 0.68273 | 0.29019 | 0.26709 | 0.0688 | 0.11383 | 0.11785 | - | - | - | - | - | -
| SPS1 | CH | Fuel consumption in urban buses | PJ/yr. | 0.75915 | 1.2868 | 0.77135 | 1.2414 | 1.1883 | 1.2065 | 1.1855 | 1.1605 | 1.1681 | 1.1947 | 1.2313 | 1.2739
| SPS1 | CH | Fuel consumption in urban buses¦Electricity | PJ/yr. | 0.011685 | 0.028361 | 0.74066 | 1.2181 | 1.1791 | 1.1988 | 1.1779 | 1.1579 | 1.1668 | 1.1936 | 1.2301 | 1.2727
| SPS1 | CH | Fuel consumption in urban buses¦Electricity¦Existing electric urban buses | PJ/yr. | 0.00046846 | 0.00048235 | 0.00047727 | 0 | 0 | 0 | 0 | 0 | 0 | 0 | 0 | 0
| SPS1 | CH | Fuel consumption in urban buses¦Electricity¦New electric urban buses (Mini) | PJ/yr. | 0.000253 | 0.0059977 | 0.15484 | 0.24699 | 0.24461 | 0.25354 | 0.25043 | 0.24177 | 0.24536 | 0.25023 | 0.25786 | 0.26637
| SPS1 | CH | Fuel consumption in urban buses¦Electricity¦New electric urban buses (Midi) | PJ/yr. | 0.0017121 | 0.0041052 | 0.077401 | 0.12858 | 0.12265 | 0.1261 | 0.12537 | 0.121 | 0.12256 | 0.12502 | 0.12884 | 0.13324
| SPS1 | CH | Fuel consumption in urban buses¦Electricity¦New electric urban buses (Maxi) | PJ/yr. | 0.0082294 | 0.01631 | 0.50586 | 0.84175 | 0.81135 | 0.81865 | 0.80163 | 0.79397 | 0.79796 | 0.8173 | 0.84227 | 0.87103
| SPS1 | CH | Fuel consumption in urban buses¦Electricity¦New electric urban buses (Mega) | PJ/yr. | 0.0010218 | 0.0014653 | 0.0020815 | 0.00082563 | 0.00050134 | 0.00053118 | 0.00042649 | 0.0011219 | 0.00088731 | 0.0010517 | 0.0011407 | 0.0020383
| SPS1 | CH | Fuel consumption in urban buses¦Hydrogen | PJ/yr. | 0 | 0 | 0 | 0.00073034 | 0.0012573 | 0.0013444 | 0.0013828 | 0.0012005 | 0.0012879 | 0.0011375 | 0.0011509 | 0.0011702
| SPS1 | CH | Fuel consumption in urban buses¦Hydrogen¦New fuel cell urban buses (Mini) | PJ/yr. | 0 | 0 | 0 | 0.00010433 | 0.00018134 | 0.00024302 | 0.00023299 | 0.00021707 | 0.00020569 | 0.00020672 | 0.00020201 | 0.00020871
| SPS1 | CH | Fuel consumption in urban buses¦Hydrogen¦New fuel cell urban buses (Midi) | PJ/yr. | 0 | 0 | 0 | 0.00012794 | 0.00023626 | 0.00032216 | 0.00030705 | 0.00029058 | 0.00027608 | 0.00027812 | 0.00027325 | 0.0002839
| SPS1 | CH | Fuel consumption in urban buses¦Hydrogen¦New fuel cell urban buses (Maxi) | PJ/yr. | 0 | 0 | 0 | 0.00027477 | 0.00040897 | 0.00036678 | 0.00046585 | 0.00032341 | 0.00044882 | 0.0003042 | 0.00031623 | 0.00031316
| SPS1 | CH | Fuel consumption in urban buses¦Hydrogen¦New fuel cell urban buses (Mega) | PJ/yr. | 0 | 0 | 0 | 0.0002233 | 0.00043071 | 0.00041247 | 0.00037691 | 0.00036946 | 0.00035727 | 0.00034848 | 0.0003594 | 0.00036442
| SPS1 | CH | Fuel consumption in urban buses¦Motor Diesel | PJ/yr. | 0.74715 | 1.2527 | 0.026838 | 0.017707 | 0.0053419 | 0.003931 | 0.0038597 | 0.00084651 | 0 | 0 | 0 | 0
| SPS1 | CH | Fuel consumption in urban buses¦Motor Diesel¦Fossil liquids | PJ/yr. | 0.72882 | 1.22 | 0.025634 | 0.016742 | 0.0049013 | 0.0033195 | 0.0025549 | 0 | 0 | 0 | 0 | 0
| SPS1 | CH | Fuel consumption in urban buses¦Motor Diesel¦Synthetic liquids | PJ/yr. | 0.018333 | 0.032648 | 0.0012046 | 0.00096471 | 0.00044062 | 0.00061145 | 0.0013048 | 0.00084813 | 0 | 0 | 0 | 0
| SPS1 | CH | Fuel consumption in urban buses¦Motor Diesel¦Synthetic liquids¦Bioliquids¦Biodiesel | PJ/yr. | 0.018333 | 0.032648 | 0.0012046 | 0.00096471 | 0.00042824 | 0.00049814 | 0.0011797 | 0.00073796 | 0 | 0 | 0 | 0
| SPS1 | CH | Fuel consumption in urban buses¦Motor Diesel¦Synthetic liquids¦PtL¦PtL Diesel | PJ/yr. | 0 | 0 | 0 | 0 | 1.2377e-05 | 0.00011331 | 0.00012513 | 0.00011018 | 0 | 0 | 0 | 0
| SPS1 | CH | Fuel consumption in urban buses¦Motor Diesel¦Total¦New conventional hybrid diesel urban buses (Mini) | PJ/yr. | 0 | 0.16517 | 0.00025613 | 0.00032357 | 0.00025698 | 0.00023542 | 0.00024252 | 0.00014799 | 0 | 0 | 0 | 0
| SPS1 | CH | Fuel consumption in urban buses¦Motor Diesel¦Total¦New conventional hybrid diesel urban buses (Midi) | PJ/yr. | 0 | 0.00040874 | 0.00033822 | 0.00062171 | 0.00042097 | 0.00036855 | 0.00037564 | 0.00021378 | 0 | 0 | 0 | 0
| SPS1 | CH | Fuel consumption in urban buses¦Motor Diesel¦Total¦New conventional hybrid diesel urban buses (Maxi) | PJ/yr. | 0 | 0.00088252 | 0.00097812 | 0.0025176 | 0.00048177 | 0.00041558 | 0.00053897 | 0 | 0 | 0 | 0 | 0
| SPS1 | CH | Fuel consumption in urban buses¦Motor Diesel¦Total¦New conventional hybrid diesel urban buses (Mega) | PJ/yr. | 0 | 0.00025392 | 0.00036745 | 0.00087007 | 0.00058119 | 0.00054636 | 0.00046678 | 0 | 0 | 0 | 0 | 0
| SPS1 | CH | Fuel consumption in urban buses¦Motor Diesel¦Total¦Existing ICE diesel urban buses | PJ/yr. | 0.017331 | 0.01732 | 0.017253 | 0 | 0 | 0 | 0 | 0 | 0 | 0 | 0 | 0
| SPS1 | CH | Fuel consumption in urban buses¦Motor Diesel¦Total¦New conventional ICE diesel urban buses (Mini) | PJ/yr. | 0.0009522 | 0.041179 | 0.00099817 | 0.0012319 | 0.00034491 | 0.00030795 | 0.00031729 | 0.00019074 | 0 | 0 | 0 | 0
| SPS1 | CH | Fuel consumption in urban buses¦Motor Diesel¦Total¦New conventional ICE diesel urban buses (Midi) | PJ/yr. | 0.10541 | 0.13179 | 0.0015533 | 0.0022926 | 0.00070052 | 0.00055085 | 0.00052879 | 0.000294 | 0 | 0 | 0 | 0
| SPS1 | CH | Fuel consumption in urban buses¦Motor Diesel¦Total¦New conventional ICE diesel urban buses (Maxi) | PJ/yr. | 0.61637 | 0.89348 | 0.0025145 | 0.0078356 | 0.0017036 | 0.00074436 | 0.00081917 | 0 | 0 | 0 | 0 | 0
| SPS1 | CH | Fuel consumption in urban buses¦Motor Diesel¦Total¦New conventional ICE diesel urban buses (Mega) | PJ/yr. | 0.0070824 | 0.0022078 | 0.0025799 | 0.0020135 | 0.00085192 | 0.00076193 | 0.00057055 | 0 | 0 | 0 | 0 | 0
| SPS1 | CH | Fuel consumption in urban buses¦Motor Gas | PJ/yr. | 0.00031316 | 0.0057828 | 0.0038596 | 0.0048052 | 0.002588 | 0.0024191 | 0.0024 | 0.00064382 | 0 | 0 | 0 | 0
| SPS1 | CH | Fuel consumption in urban buses¦Motor Gas¦Fossil gases | PJ/yr. | 0.00028922 | 0.0050768 | 0.0038359 | 0.0047752 | 0 | 0 | 0 | 0 | 0 | 0 | 0 | 0
| SPS1 | CH | Fuel consumption in urban buses¦Motor Gas¦Synthetic gases | PJ/yr. | 2.3932e-05 | 0.00070603 | 2.3666e-05 | 3.006e-05 | 0.13071 | 0.061927 | 0.87502 | 0.96355 | 0 | 0 | 0 | 0
| SPS1 | CH | Fuel consumption in urban buses¦Motor Gas¦Synthetic gases¦Biogases¦Biogas | PJ/yr. | 2.3932e-05 | 0.00070603 | 2.3666e-05 | 3.006e-05 | 2.3082e-05 | 0.0006443 | 0.00078411 | 0.00055705 | 0 | 0 | 0 | 0
| SPS1 | CH | Fuel consumption in urban buses¦Motor Gas¦Synthetic gases¦PtG¦PtG gas | PJ/yr. | 0 | 0 | 0 | 0 | 0.13069 | 0.061283 | 0.87423 | 0.963 | 0 | 0 | 0 | 0
| SPS1 | CH | Fuel consumption in urban buses¦Motor Gas¦Total¦Existing ICE Gas urban buses | PJ/yr. | 0.00031316 | 0.0003191 | 1.4806e-05 | 0 | 0 | 0 | 0 | 0 | 0 | 0 | 0 | 0
| SPS1 | CH | Fuel consumption in urban buses¦Motor Gas¦Total¦New conventional ICE gas urban buses (Mini) | PJ/yr. | 0 | 0.0039454 | 0.0003042 | 0.00042918 | 0.00035266 | 0.00033137 | 0.0003388 | 0.0002478 | 0 | 0 | 0 | 0
| SPS1 | CH | Fuel consumption in urban buses¦Motor Gas¦Total¦New conventional ICE gas urban buses (Midi) | PJ/yr. | 0 | 0.00033402 | 0.0005189 | 0.00077839 | 0.00060868 | 0.00056773 | 0.00056147 | 0.00039602 | 0 | 0 | 0 | 0
| SPS1 | CH | Fuel consumption in urban buses¦Motor Gas¦Total¦New conventional ICE gas urban buses (Maxi) | PJ/yr. | 0 | 0.00097756 | 0.0020528 | 0.0023184 | 0.00072204 | 0.00063893 | 0.00077605 | 0 | 0 | 0 | 0 | 0
| SPS1 | CH | Fuel consumption in urban buses¦Motor Gas¦Total¦New conventional ICE gas urban buses (Mega) | PJ/yr. | 0 | 0.00020679 | 0.00096886 | 0.0012792 | 0.00090465 | 0.00088107 | 0.00072369 | 0 | 0 | 0 | 0 | 0
| SPS1 | CH | Urban buses mileage | billion km/yr. | 0.29595 | 0.30212 | 0.31107 | 0.32569 | 0.33925 | 0.35367 | 0.36605 | 0.37797 | 0.3884 | 0.39941 | 0.41161 | 0.42565
| SPS1 | CH | Urban buses mileage¦Electricity¦Existing electric urban buses | billion km/yr. | 0.0019631 | 0.0016273 | 0.0010254 | 0 | 0 | 0 | 0 | 0 | 0 | 0 | 0 | 0
| SPS1 | CH | Urban buses mileage¦Electricity¦New electric urban buses (Mini) | billion km/yr. | 9.581e-05 | 0.00235 | 0.063825 | 0.11044 | 0.11518 | 0.12007 | 0.12428 | 0.12834 | 0.13199 | 0.13571 | 0.13985 | 0.14447
| SPS1 | CH | Urban buses mileage¦Electricity¦New electric urban buses (Midi) | billion km/yr. | 0.00047113 | 0.0011489 | 0.02312 | 0.039838 | 0.041579 | 0.043362 | 0.044865 | 0.046392 | 0.047704 | 0.049061 | 0.050559 | 0.052287
| SPS1 | CH | Urban buses mileage¦Electricity¦New electric urban buses (Maxi) | billion km/yr. | 0.0015057 | 0.00301 | 0.10067 | 0.17354 | 0.18159 | 0.18939 | 0.19603 | 0.20263 | 0.20833 | 0.21425 | 0.2208 | 0.22834
| SPS1 | CH | Urban buses mileage¦Electricity¦New electric urban buses (Mega) | billion km/yr. | 0.00012464 | 0.00018111 | 0.00026184 | 0.00011049 | 7.4893e-05 | 8.3292e-05 | 7.0199e-05 | 0.0001935 | 0.0001557 | 0.00018454 | 0.00020016 | 0.00035767
| SPS1 | CH | Urban buses mileage¦Hydrogen¦New fuel cell urban buses (Mini) | billion km/yr. | 0 | 0 | 0 | 2.4454e-05 | 4.4015e-05 | 6.1267e-05 | 6.2593e-05 | 6.2181e-05 | 6.1295e-05 | 6.2727e-05 | 6.1299e-05 | 6.3331e-05
| SPS1 | CH | Urban buses mileage¦Hydrogen¦New fuel cell urban buses (Midi) | billion km/yr. | 0 | 0 | 0 | 2.1635e-05 | 4.1307e-05 | 5.8489e-05 | 5.9433e-05 | 5.9972e-05 | 5.9322e-05 | 6.0856e-05 | 5.979e-05 | 6.2122e-05
| SPS1 | CH | Urban buses mileage¦Hydrogen¦New fuel cell urban buses (Maxi) | billion km/yr. | 0 | 0 | 0 | 3.1079e-05 | 4.7739e-05 | 4.5924e-05 | 6.0573e-05 | 4.5938e-05 | 6.4736e-05 | 4.4592e-05 | 4.6357e-05 | 4.5905e-05
| SPS1 | CH | Urban buses mileage¦Hydrogen¦New fuel cell urban buses (Mega) | billion km/yr. | 0 | 0 | 0 | 1.6947e-05 | 3.385e-05 | 3.4705e-05 | 3.3838e-05 | 3.527e-05 | 3.5175e-05 | 3.4309e-05 | 3.5384e-05 | 3.5878e-05
| SPS1 | CH | Urban buses mileage¦Motor Diesel¦Total¦New conventional hybrid diesel urban buses (Mini) | billion km/yr. | 0 | 0.026843 | 4.2575e-05 | 5.5731e-05 | 4.7143e-05 | 4.5932e-05 | 4.9649e-05 | 3.1098e-05 | 0 | 0 | 0 | 0
| SPS1 | CH | Urban buses mileage¦Motor Diesel¦Total¦New conventional hybrid diesel urban buses (Midi) | billion km/yr. | 0 | 4.7616e-05 | 4.0261e-05 | 7.6476e-05 | 5.5151e-05 | 5.1396e-05 | 5.5034e-05 | 3.2181e-05 | 0 | 0 | 0 | 0
| SPS1 | CH | Urban buses mileage¦Motor Diesel¦Total¦New conventional hybrid diesel urban buses (Maxi) | billion km/yr. | 0 | 6.9045e-05 | 7.7809e-05 | 0.00021482 | 4.3779e-05 | 3.989e-05 | 5.3172e-05 | 0 | 0 | 0 | 0 | 0
| SPS1 | CH | Urban buses mileage¦Motor Diesel¦Total¦New conventional hybrid diesel urban buses (Mega) | billion km/yr. | 0 | 1.3395e-05 | 1.9844e-05 | 4.8693e-05 | 3.5816e-05 | 3.541e-05 | 3.1853e-05 | 0 | 0 | 0 | 0 | 0
| SPS1 | CH | Urban buses mileage¦Motor Diesel¦Total¦Existing ICE diesel urban buses | billion km/yr. | 0.24209 | 0.19381 | 0.12113 | 0 | 0 | 0 | 0 | 0 | 0 | 0 | 0 | 0
| SPS1 | CH | Urban buses mileage¦Motor Diesel¦Total¦New conventional ICE diesel urban buses (Mini) | billion km/yr. | 0.000118 | 0.0052873 | 0.0001263 | 0.00015864 | 5.0238e-05 | 4.7772e-05 | 5.1649e-05 | 3.1855e-05 | 0 | 0 | 0 | 0
| SPS1 | CH | Urban buses mileage¦Motor Diesel¦Total¦New conventional ICE diesel urban buses (Midi) | billion km/yr. | 0.0092199 | 0.01156 | 0.00013848 | 0.00020906 | 7.1378e-05 | 5.9559e-05 | 5.9902e-05 | 3.4157e-05 | 0 | 0 | 0 | 0
| SPS1 | CH | Urban buses mileage¦Motor Diesel¦Total¦New conventional ICE diesel urban buses (Maxi) | billion km/yr. | 0.035718 | 0.051957 | 0.0001489 | 0.00051105 | 0.00011754 | 5.4434e-05 | 6.1538e-05 | 0 | 0 | 0 | 0 | 0
| SPS1 | CH | Urban buses mileage¦Motor Diesel¦Total¦New conventional ICE diesel urban buses (Mega) | billion km/yr. | 0.00027371 | 8.604e-05 | 0.00010165 | 8.2525e-05 | 3.9934e-05 | 3.7257e-05 | 2.9305e-05 | 0 | 0 | 0 | 0 | 0
| SPS1 | CH | Urban buses mileage¦Motor Gas¦Total¦Existing ICE Gas urban buses | billion km/yr. | 0.0043744 | 0.0035698 | 0.00010385 | 0 | 0 | 0 | 0 | 0 | 0 | 0 | 0 | 0
| SPS1 | CH | Urban buses mileage¦Motor Gas¦Total¦New conventional ICE gas urban buses (Mini) | billion km/yr. | 0 | 0.00047438 | 3.7525e-05 | 5.4915e-05 | 4.8215e-05 | 4.8246e-05 | 5.187e-05 | 3.8916e-05 | 0 | 0 | 0 | 0
| SPS1 | CH | Urban buses mileage¦Motor Gas¦Total¦New conventional ICE gas urban buses (Midi) | billion km/yr. | 0 | 2.8391e-05 | 4.5112e-05 | 7.0048e-05 | 5.8286e-05 | 5.7884e-05 | 6.0145e-05 | 4.3476e-05 | 0 | 0 | 0 | 0
| SPS1 | CH | Urban buses mileage¦Motor Gas¦Total¦New conventional ICE gas urban buses (Maxi) | billion km/yr. | 0 | 5.5156e-05 | 0.00011854 | 0.00013803 | 4.7419e-05 | 4.415e-05 | 5.5032e-05 | 0 | 0 | 0 | 0 | 0
| SPS1 | CH | Urban buses mileage¦Motor Gas¦Total¦New conventional ICE gas urban buses (Mega) | billion km/yr. | 0 | 7.7938e-06 | 3.7369e-05 | 5.1203e-05 | 4.001e-05 | 4.0721e-05 | 3.5143e-05 | 0 | 0 | 0 | 0 | 0
| SPS1 | CH | Urban buses efficiency | km/MJ | bar: 2020 to 2070
| SPS1 | CH | Urban buses efficiency¦Electricity¦Existing electric urban buses | km/MJ | 4.1906 | 3.3738 | 2.1485 | - | - | - | - | - | - | - | - | -
| SPS1 | CH | Urban buses efficiency¦Electricity¦New electric urban buses (Mini) | km/MJ | 0.37869 | 0.39182 | 0.4122 | 0.44712 | 0.47088 | 0.47359 | 0.49626 | 0.53083 | 0.53793 | 0.54236 | 0.54236 | 0.54236
| SPS1 | CH | Urban buses efficiency¦Electricity¦New electric urban buses (Midi) | km/MJ | 0.27518 | 0.27986 | 0.2987 | 0.30983 | 0.33901 | 0.34388 | 0.35786 | 0.38341 | 0.38923 | 0.39242 | 0.39242 | 0.39242
| SPS1 | CH | Urban buses efficiency¦Electricity¦New electric urban buses (Maxi) | km/MJ | 0.18297 | 0.18454 | 0.19901 | 0.20617 | 0.22382 | 0.23135 | 0.24454 | 0.25522 | 0.26108 | 0.26214 | 0.26214 | 0.26214
| SPS1 | CH | Urban buses efficiency¦Electricity¦New electric urban buses (Mega) | km/MJ | 0.12199 | 0.1236 | 0.1258 | 0.13382 | 0.14939 | 0.15681 | 0.1646 | 0.17248 | 0.17548 | 0.17548 | 0.17548 | 0.17548
| SPS1 | CH | Urban buses efficiency¦Hydrogen¦New fuel cell urban buses (Mini) | km/MJ | - | - | - | 0.2344 | 0.24271 | 0.2521 | 0.26866 | 0.28646 | 0.298 | 0.30344 | 0.30344 | 0.30344
| SPS1 | CH | Urban buses efficiency¦Hydrogen¦New fuel cell urban buses (Midi) | km/MJ | - | - | - | 0.1691 | 0.17484 | 0.18155 | 0.19356 | 0.20639 | 0.21487 | 0.21881 | 0.21881 | 0.21881
| SPS1 | CH | Urban buses efficiency¦Hydrogen¦New fuel cell urban buses (Maxi) | km/MJ | - | - | - | 0.11311 | 0.11673 | 0.12521 | 0.13003 | 0.14204 | 0.14423 | 0.14659 | 0.14659 | 0.14659
| SPS1 | CH | Urban buses efficiency¦Hydrogen¦New fuel cell urban buses (Mega) | km/MJ | - | - | - | 0.075897 | 0.078591 | 0.084139 | 0.08978 | 0.095462 | 0.098454 | 0.098454 | 0.098454 | 0.098454
| SPS1 | CH | Urban buses efficiency¦Motor Diesel¦Total¦New conventional hybrid diesel urban buses (Mini) | km/MJ | - | 0.16251 | 0.16622 | 0.17224 | 0.18345 | 0.1951 | 0.20472 | 0.21014 | - | - | - | -
| SPS1 | CH | Urban buses efficiency¦Motor Diesel¦Total¦New conventional hybrid diesel urban buses (Midi) | km/MJ | - | 0.11649 | 0.11904 | 0.12301 | 0.13101 | 0.13946 | 0.14651 | 0.15053 | - | - | - | -
| SPS1 | CH | Urban buses efficiency¦Motor Diesel¦Total¦New conventional hybrid diesel urban buses (Maxi) | km/MJ | - | 0.078236 | 0.07955 | 0.085326 | 0.090872 | 0.095987 | 0.098655 | - | - | - | - | -
| SPS1 | CH | Urban buses efficiency¦Motor Diesel¦Total¦New conventional hybrid diesel urban buses (Mega) | km/MJ | - | 0.052751 | 0.054005 | 0.055964 | 0.061626 | 0.06481 | 0.06824 | - | - | - | - | -
| SPS1 | CH | Urban buses efficiency¦Motor Diesel¦Total¦Existing ICE diesel urban buses | km/MJ | 13.9687 | 11.1896 | 7.021 | - | - | - | - | - | - | - | - | -
| SPS1 | CH | Urban buses efficiency¦Motor Diesel¦Total¦New conventional ICE diesel urban buses (Mini) | km/MJ | 0.12392 | 0.1284 | 0.12653 | 0.12878 | 0.14566 | 0.15513 | 0.16278 | 0.167 | - | - | - | -
| SPS1 | CH | Urban buses efficiency¦Motor Diesel¦Total¦New conventional ICE diesel urban buses (Midi) | km/MJ | 0.087466 | 0.087716 | 0.089156 | 0.091189 | 0.10189 | 0.10812 | 0.11328 | 0.11618 | - | - | - | -
| SPS1 | CH | Urban buses efficiency¦Motor Diesel¦Total¦New conventional ICE diesel urban buses (Maxi) | km/MJ | 0.05795 | 0.058152 | 0.059218 | 0.065222 | 0.068992 | 0.073129 | 0.075123 | - | - | - | - | -
| SPS1 | CH | Urban buses efficiency¦Motor Diesel¦Total¦New conventional ICE diesel urban buses (Mega) | km/MJ | 0.038646 | 0.038971 | 0.039399 | 0.040986 | 0.046875 | 0.048898 | 0.051363 | - | - | - | - | -
| SPS1 | CH | Urban buses efficiency¦Motor Gas¦Total¦Existing ICE Gas urban buses | km/MJ | 13.9687 | 11.187 | 7.0145 | - | - | - | - | - | - | - | - | -
| SPS1 | CH | Urban buses efficiency¦Motor Gas¦Total¦New conventional ICE gas urban buses (Mini) | km/MJ | - | 0.12024 | 0.12336 | 0.12795 | 0.13672 | 0.1456 | 0.1531 | 0.15705 | - | - | - | -
| SPS1 | CH | Urban buses efficiency¦Motor Gas¦Total¦New conventional ICE gas urban buses (Midi) | km/MJ | - | 0.084998 | 0.086939 | 0.089991 | 0.095758 | 0.10196 | 0.10712 | 0.10978 | - | - | - | -
| SPS1 | CH | Urban buses efficiency¦Motor Gas¦Total¦New conventional ICE gas urban buses (Maxi) | km/MJ | - | 0.056422 | 0.057745 | 0.059536 | 0.065673 | 0.0691 | 0.070912 | - | - | - | - | -
| SPS1 | CH | Urban buses efficiency¦Motor Gas¦Total¦New conventional ICE gas urban buses (Mega) | km/MJ | - | 0.037689 | 0.03857 | 0.040027 | 0.044227 | 0.046218 | 0.04856 | - | - | - | - | -
| SPS1 | CH | Fuel consumption in coaches | PJ/yr. | 0.81361 | 0.80811 | 0.52623 | 0.53983 | 0.39368 | 0.36644 | 0.355 | 0.33022 | 0.32943 | 0.3364 | 0.34571 | 0.35501
| SPS1 | CH | Fuel consumption in coaches¦Electricity | PJ/yr. | 0.0033799 | 0.0077924 | 0.21327 | 0.33941 | 0.35418 | 0.35896 | 0.3423 | 0.32209 | 0.32821 | 0.33534 | 0.34464 | 0.35392
| SPS1 | CH | Fuel consumption in coaches¦Electricity¦Existing electric coaches | PJ/yr. | 0 | 0 | 0 | 0 | 0 | 0 | 0 | 0 | 0 | 0 | 0 | 0
| SPS1 | CH | Fuel consumption in coaches¦Electricity¦New electric coaches (Mini) | PJ/yr. | 0.0005535 | 0.0016205 | 0.074448 | 0.14916 | 0.13822 | 0.13737 | 0.13184 | 0.12272 | 0.12507 | 0.12753 | 0.13104 | 0.13425
| SPS1 | CH | Fuel consumption in coaches¦Electricity¦New electric coaches (Midi) | PJ/yr. | 0.0019508 | 0.0040533 | 0.13514 | 0.18591 | 0.17102 | 0.16749 | 0.15956 | 0.14958 | 0.15333 | 0.15663 | 0.16096 | 0.16513
| SPS1 | CH | Fuel consumption in coaches¦Electricity¦New electric coaches (Maxi) | PJ/yr. | 0.00087562 | 0.0018848 | 0.0029833 | 0.0038317 | 0.044405 | 0.053493 | 0.050354 | 0.048816 | 0.049079 | 0.050223 | 0.051612 | 0.052945
| SPS1 | CH | Fuel consumption in coaches¦Electricity¦New electric coaches (Mega) | PJ/yr. | 0 | 0.00023379 | 0.00069725 | 0.0005089 | 0.00053121 | 0.00060447 | 0.00054187 | 0.0009662 | 0.00074172 | 0.00096263 | 0.0010277 | 0.0016041
| SPS1 | CH | Fuel consumption in coaches¦Hydrogen | PJ/yr. | 0 | 0 | 0 | 0.00064898 | 0.0011819 | 0.00127 | 0.0013138 | 0.0011236 | 0.0012113 | 0.0010616 | 0.0010742 | 0.0010921
| SPS1 | CH | Fuel consumption in coaches¦Hydrogen¦New fuel cell coaches (Mini) | PJ/yr. | 0 | 0 | 0 | 0.00010438 | 0.00016108 | 0.0002228 | 0.00021591 | 0.00020549 | 0.00019481 | 0.00019263 | 0.00018978 | 0.00019542
| SPS1 | CH | Fuel consumption in coaches¦Hydrogen¦New fuel cell coaches (Midi) | PJ/yr. | 0 | 0 | 0 | 0.00014641 | 0.00024375 | 0.00032872 | 0.00030744 | 0.00029078 | 0.00028167 | 0.00027488 | 0.00027548 | 0.00028061
| SPS1 | CH | Fuel consumption in coaches¦Hydrogen¦New fuel cell coaches (Maxi) | PJ/yr. | 0 | 0 | 0 | 0.00019482 | 0.00036425 | 0.00031489 | 0.00042618 | 0.00026929 | 0.00038726 | 0.00026284 | 0.00026099 | 0.00026615
| SPS1 | CH | Fuel consumption in coaches¦Hydrogen¦New fuel cell coaches (Mega) | PJ/yr. | 0 | 0 | 0 | 0.00020337 | 0.00041279 | 0.00040359 | 0.00036423 | 0.00035806 | 0.00034762 | 0.0003313 | 0.00034796 | 0.00034996
| SPS1 | CH | Fuel consumption in coaches¦Motor Diesel | PJ/yr. | 0.81009 | 0.79602 | 0.23681 | 0.12316 | 0.035922 | 0.0039314 | 0.004156 | 0.001279 | 0 | 0 | 0 | 0
| SPS1 | CH | Fuel consumption in coaches¦Motor Diesel¦Fossil liquids | PJ/yr. | 0.79022 | 0.77527 | 0.22618 | 0.11645 | 0.032959 | 0.0033199 | 0.002751 | 0 | 0 | 0 | 0 | 0
| SPS1 | CH | Fuel consumption in coaches¦Motor Diesel¦Synthetic liquids | PJ/yr. | 0.019877 | 0.020746 | 0.010629 | 0.0067099 | 0.002963 | 0.00061152 | 0.001405 | 0.0012815 | 0 | 0 | 0 | 0
| SPS1 | CH | Fuel consumption in coaches¦Motor Diesel¦Synthetic liquids¦Bioliquids¦Biodiesel | PJ/yr. | 0.019877 | 0.020746 | 0.010629 | 0.0067099 | 0.0028797 | 0.0004982 | 0.0012703 | 0.001115 | 0 | 0 | 0 | 0
| SPS1 | CH | Fuel consumption in coaches¦Motor Diesel¦Synthetic liquids¦PtL¦PtL Diesel | PJ/yr. | 0 | 0 | 0 | 0 | 8.3229e-05 | 0.00011332 | 0.00013474 | 0.00016647 | 0 | 0 | 0 | 0
| SPS1 | CH | Fuel consumption in coaches¦Motor Diesel¦Total¦New conventional hybrid diesel coaches (Mini) | PJ/yr. | 0 | 0.13586 | 0.10515 | 0.00033726 | 0.00022104 | 0.00020766 | 0.00022138 | 0.00017842 | 0 | 0 | 0 | 0
| SPS1 | CH | Fuel consumption in coaches¦Motor Diesel¦Total¦New conventional hybrid diesel coaches (Midi) | PJ/yr. | 0 | 0.00091242 | 0.0016482 | 0.0015041 | 0.00033183 | 0.00031332 | 0.00037427 | 0.00029094 | 0 | 0 | 0 | 0
| SPS1 | CH | Fuel consumption in coaches¦Motor Diesel¦Total¦New conventional hybrid diesel coaches (Maxi) | PJ/yr. | 0 | 0.00074947 | 0.012462 | 0.019647 | 0.00050807 | 0.00038215 | 0.00052854 | 0 | 0 | 0 | 0 | 0
| SPS1 | CH | Fuel consumption in coaches¦Motor Diesel¦Total¦New conventional hybrid diesel coaches (Mega) | PJ/yr. | 0 | 0.0002722 | 0.00045519 | 0.00089598 | 0.00053861 | 0.00053149 | 0.00047104 | 0 | 0 | 0 | 0 | 0
| SPS1 | CH | Fuel consumption in coaches¦Motor Diesel¦Total¦Existing ICE diesel coaches | PJ/yr. | 0.0060265 | 0.0060157 | 0.0059735 | 0 | 0 | 0 | 0 | 0 | 0 | 0 | 0 | 0
| SPS1 | CH | Fuel consumption in coaches¦Motor Diesel¦Total¦New conventional ICE diesel coaches (Mini) | PJ/yr. | 0.11344 | 0.13619 | 0.011708 | 0.0012086 | 0.00028601 | 0.00026688 | 0.00030242 | 0.00024364 | 0 | 0 | 0 | 0
| SPS1 | CH | Fuel consumption in coaches¦Motor Diesel¦Total¦New conventional ICE diesel coaches (Midi) | PJ/yr. | 0.51924 | 0.3891 | 0.035048 | 0.0066567 | 0.00047445 | 0.0004497 | 0.00067952 | 0.00056603 | 0 | 0 | 0 | 0
| SPS1 | CH | Fuel consumption in coaches¦Motor Diesel¦Total¦New conventional ICE diesel coaches (Maxi) | PJ/yr. | 0.15424 | 0.12511 | 0.062202 | 0.090815 | 0.032731 | 0.00097548 | 0.00095753 | 0 | 0 | 0 | 0 | 0
| SPS1 | CH | Fuel consumption in coaches¦Motor Diesel¦Total¦New conventional ICE diesel coaches (Mega) | PJ/yr. | 0.017145 | 0.0018116 | 0.00216 | 0.0020906 | 0.00083113 | 0.00080477 | 0.00062133 | 0 | 0 | 0 | 0 | 0
| SPS1 | CH | Fuel consumption in coaches¦Motor Gas | PJ/yr. | 0.00013808 | 0.0042942 | 0.07615 | 0.076611 | 0.0023879 | 0.002279 | 0.0072288 | 0.0057296 | 0 | 0 | 0 | 0
| SPS1 | CH | Fuel consumption in coaches¦Motor Gas¦Fossil gases | PJ/yr. | 0.00012753 | 0.0037699 | 0.075683 | 0.076131 | 0 | 0 | 0 | 0 | 0 | 0 | 0 | 0
| SPS1 | CH | Fuel consumption in coaches¦Motor Gas¦Synthetic gases | PJ/yr. | 1.0552e-05 | 0.00052428 | 0.00046694 | 0.00047924 | 0.1206 | 0.058341 | 2.6355 | 8.575 | 0 | 0 | 0 | 0
| SPS1 | CH | Fuel consumption in coaches¦Motor Gas¦Synthetic gases¦Biogases¦Biogas | PJ/yr. | 1.0552e-05 | 0.00052428 | 0.00046694 | 0.00047924 | 2.1297e-05 | 0.00060699 | 0.0023617 | 0.0049574 | 0 | 0 | 0 | 0
| SPS1 | CH | Fuel consumption in coaches¦Motor Gas¦Synthetic gases¦PtG¦PtG gas | PJ/yr. | 0 | 0 | 0 | 0 | 0.12058 | 0.057734 | 2.6332 | 8.5701 | 0 | 0 | 0 | 0
| SPS1 | CH | Fuel consumption in coaches¦Motor Gas¦Total¦Existing ICE Gas coaches | PJ/yr. | 0.00013808 | 0.00013989 | 0.00014044 | 0 | 0 | 0 | 0 | 0 | 0 | 0 | 0 | 0
| SPS1 | CH | Fuel consumption in coaches¦Motor Gas¦Total¦New conventional ICE gas coaches (Mini) | PJ/yr. | 0 | 0.0025393 | 0.00044782 | 0.00043185 | 0.00029952 | 0.00028534 | 0.00040811 | 0.00036105 | 0 | 0 | 0 | 0
| SPS1 | CH | Fuel consumption in coaches¦Motor Gas¦Total¦New conventional ICE gas coaches (Midi) | PJ/yr. | 0 | 0.00053101 | 0.0012073 | 0.0012389 | 0.00046705 | 0.00047166 | 0.0053226 | 0.0053686 | 0 | 0 | 0 | 0
| SPS1 | CH | Fuel consumption in coaches¦Motor Gas¦Total¦New conventional ICE gas coaches (Maxi) | PJ/yr. | 0 | 0.00085839 | 0.073466 | 0.073677 | 0.00079359 | 0.0006892 | 0.00081498 | 0 | 0 | 0 | 0 | 0
| SPS1 | CH | Fuel consumption in coaches¦Motor Gas¦Total¦New conventional ICE gas coaches (Mega) | PJ/yr. | 0 | 0.00022561 | 0.00088813 | 0.0012629 | 0.00082772 | 0.00083281 | 0.00068317 | 0 | 0 | 0 | 0 | 0
| SPS1 | CH | Coaches mileage | billion km/yr. | 0.13132 | 0.13238 | 0.1337 | 0.1357 | 0.13543 | 0.13555 | 0.13597 | 0.13592 | 0.14005 | 0.14415 | 0.14813 | 0.15196
| SPS1 | CH | Coaches mileage¦Electricity¦Existing electric coaches | billion km/yr. | 0 | 0 | 0 | 0 | 0 | 0 | 0 | 0 | 0 | 0 | 0 | 0
| SPS1 | CH | Coaches mileage¦Electricity¦New electric coaches (Mini) | billion km/yr. | 0.00020961 | 0.00062587 | 0.030702 | 0.06476 | 0.064851 | 0.064873 | 0.065017 | 0.065069 | 0.067212 | 0.069166 | 0.07107 | 0.072809
| SPS1 | CH | Coaches mileage¦Electricity¦New electric coaches (Midi) | billion km/yr. | 0.00053683 | 0.0011286 | 0.040419 | 0.05684 | 0.057555 | 0.057589 | 0.057144 | 0.057252 | 0.059697 | 0.061464 | 0.063164 | 0.064798
| SPS1 | CH | Coaches mileage¦Electricity¦New electric coaches (Maxi) | billion km/yr. | 0.00016021 | 0.00034961 | 0.00056616 | 0.00077491 | 0.01009 | 0.012277 | 0.012348 | 0.012396 | 0.012803 | 0.013166 | 0.01353 | 0.013879
| SPS1 | CH | Coaches mileage¦Electricity¦New electric coaches (Mega) | billion km/yr. | 0 | 2.956e-05 | 9.0311e-05 | 7.0448e-05 | 7.9629e-05 | 9.5392e-05 | 8.9806e-05 | 0.00016688 | 0.00013015 | 0.00016892 | 0.00018034 | 0.00028148
| SPS1 | CH | Coaches mileage¦Hydrogen¦New fuel cell coaches (Mini) | billion km/yr. | 0 | 0 | 0 | 2.4467e-05 | 3.9102e-05 | 5.6075e-05 | 5.7986e-05 | 5.8795e-05 | 5.8013e-05 | 5.8451e-05 | 5.7587e-05 | 5.9298e-05
| SPS1 | CH | Coaches mileage¦Hydrogen¦New fuel cell coaches (Midi) | billion km/yr. | 0 | 0 | 0 | 2.4757e-05 | 4.2612e-05 | 5.9622e-05 | 5.948e-05 | 5.997e-05 | 6.0502e-05 | 6.0147e-05 | 6.0279e-05 | 6.1401e-05
| SPS1 | CH | Coaches mileage¦Hydrogen¦New fuel cell coaches (Maxi) | billion km/yr. | 0 | 0 | 0 | 2.2035e-05 | 4.2534e-05 | 3.9377e-05 | 5.5227e-05 | 3.8237e-05 | 5.5736e-05 | 3.8529e-05 | 3.8259e-05 | 3.9015e-05
| SPS1 | CH | Coaches mileage¦Hydrogen¦New fuel cell coaches (Mega) | billion km/yr. | 0 | 0 | 0 | 1.5435e-05 | 3.241e-05 | 3.391e-05 | 3.2694e-05 | 3.4133e-05 | 3.4224e-05 | 3.2618e-05 | 3.4258e-05 | 3.4455e-05
| SPS1 | CH | Coaches mileage¦Motor Diesel¦Total¦New conventional hybrid diesel coaches (Mini) | billion km/yr. | 0 | 0.02208 | 0.01711 | 5.8007e-05 | 4.0602e-05 | 4.0517e-05 | 4.5503e-05 | 3.7511e-05 | 0 | 0 | 0 | 0
| SPS1 | CH | Coaches mileage¦Motor Diesel¦Total¦New conventional hybrid diesel coaches (Midi) | billion km/yr. | 0 | 0.00010629 | 0.00019623 | 0.00018304 | 4.3578e-05 | 4.3722e-05 | 5.527e-05 | 4.3947e-05 | 0 | 0 | 0 | 0
| SPS1 | CH | Coaches mileage¦Motor Diesel¦Total¦New conventional hybrid diesel coaches (Maxi) | billion km/yr. | 0 | 5.8635e-05 | 0.0010213 | 0.0016611 | 4.6082e-05 | 3.6677e-05 | 5.2101e-05 | 0 | 0 | 0 | 0 | 0
| SPS1 | CH | Coaches mileage¦Motor Diesel¦Total¦New conventional hybrid diesel coaches (Mega) | billion km/yr. | 0 | 1.4359e-05 | 2.4589e-05 | 4.9983e-05 | 3.3141e-05 | 3.4431e-05 | 3.215e-05 | 0 | 0 | 0 | 0 | 0
| SPS1 | CH | Coaches mileage¦Motor Diesel¦Total¦Existing ICE diesel coaches | billion km/yr. | 0.059965 | 0.048004 | 0.030011 | 0 | 0 | 0 | 0 | 0 | 0 | 0 | 0 | 0
| SPS1 | CH | Coaches mileage¦Motor Diesel¦Total¦New conventional ICE diesel coaches (Mini) | billion km/yr. | 0.014057 | 0.016939 | 0.0014789 | 0.00015621 | 4.1742e-05 | 4.1424e-05 | 4.9532e-05 | 4.078e-05 | 0 | 0 | 0 | 0
| SPS1 | CH | Coaches mileage¦Motor Diesel¦Total¦New conventional ICE diesel coaches (Midi) | billion km/yr. | 0.045416 | 0.034173 | 0.0031051 | 0.00059668 | 4.832e-05 | 4.8654e-05 | 7.826e-05 | 6.6374e-05 | 0 | 0 | 0 | 0
| SPS1 | CH | Coaches mileage¦Motor Diesel¦Total¦New conventional ICE diesel coaches (Maxi) | billion km/yr. | 0.0089384 | 0.0072816 | 0.0036357 | 0.0057929 | 0.0022335 | 7.1226e-05 | 7.1935e-05 | 0 | 0 | 0 | 0 | 0
| SPS1 | CH | Coaches mileage¦Motor Diesel¦Total¦New conventional ICE diesel coaches (Mega) | billion km/yr. | 0.0006626 | 7.0727e-05 | 8.5381e-05 | 8.5527e-05 | 3.8956e-05 | 3.9315e-05 | 3.1915e-05 | 0 | 0 | 0 | 0 | 0
| SPS1 | CH | Coaches mileage¦Motor Gas¦Total¦Existing ICE Gas coaches | billion km/yr. | 0.0013739 | 0.0011158 | 0.00070453 | 0 | 0 | 0 | 0 | 0 | 0 | 0 | 0 | 0
| SPS1 | CH | Coaches mileage¦Motor Gas¦Total¦New conventional ICE gas coaches (Mini) | billion km/yr. | 0 | 0.00030532 | 5.5131e-05 | 5.5153e-05 | 4.1011e-05 | 4.1564e-05 | 6.3381e-05 | 5.7093e-05 | 0 | 0 | 0 | 0
| SPS1 | CH | Coaches mileage¦Motor Gas¦Total¦New conventional ICE gas coaches (Midi) | billion km/yr. | 0 | 4.5135e-05 | 0.00010505 | 0.00011031 | 4.4814e-05 | 4.8065e-05 | 0.00059366 | 0.00060021 | 0 | 0 | 0 | 0
| SPS1 | CH | Coaches mileage¦Motor Gas¦Total¦New conventional ICE gas coaches (Maxi) | billion km/yr. | 0 | 4.8432e-05 | 0.0043575 | 0.0043733 | 5.2144e-05 | 4.7608e-05 | 5.774e-05 | 0 | 0 | 0 | 0 | 0
| SPS1 | CH | Coaches mileage¦Motor Gas¦Total¦New conventional ICE gas coaches (Mega) | billion km/yr. | 0 | 8.5032e-06 | 3.4256e-05 | 5.0412e-05 | 3.6557e-05 | 3.8476e-05 | 3.3182e-05 | 0 | 0 | 0 | 0 | 0
| SPS1 | CH | Coaches efficiency | km/MJ | bar: 2020 to 2070
| SPS1 | CH | Coaches efficiency¦Electricity¦Existing electric coaches | km/MJ | bar: 2020 to 2070
| SPS1 | CH | Coaches efficiency¦Electricity¦New electric coaches (Mini) | km/MJ | 0.37869 | 0.38622 | 0.41239 | 0.43416 | 0.46918 | 0.47225 | 0.49314 | 0.53022 | 0.53741 | 0.54236 | 0.54236 | 0.54236
| SPS1 | CH | Coaches efficiency¦Electricity¦New electric coaches (Midi) | km/MJ | 0.27518 | 0.27845 | 0.29909 | 0.30574 | 0.33653 | 0.34383 | 0.35813 | 0.38275 | 0.38934 | 0.39242 | 0.39242 | 0.39242
| SPS1 | CH | Coaches efficiency¦Electricity¦New electric coaches (Maxi) | km/MJ | 0.18297 | 0.18549 | 0.18978 | 0.20224 | 0.22722 | 0.22951 | 0.24522 | 0.25393 | 0.26088 | 0.26214 | 0.26214 | 0.26214
| SPS1 | CH | Coaches efficiency¦Electricity¦New electric coaches (Mega) | km/MJ | - | 0.12643 | 0.12952 | 0.13843 | 0.1499 | 0.15781 | 0.16573 | 0.17272 | 0.17548 | 0.17548 | 0.17548 | 0.17548
| SPS1 | CH | Coaches efficiency¦Hydrogen¦New fuel cell coaches (Mini) | km/MJ | - | - | - | 0.2344 | 0.24274 | 0.25168 | 0.26857 | 0.28613 | 0.2978 | 0.30344 | 0.30344 | 0.30344
| SPS1 | CH | Coaches efficiency¦Hydrogen¦New fuel cell coaches (Midi) | km/MJ | - | - | - | 0.1691 | 0.17482 | 0.18137 | 0.19347 | 0.20624 | 0.2148 | 0.21881 | 0.21881 | 0.21881
| SPS1 | CH | Coaches efficiency¦Hydrogen¦New fuel cell coaches (Maxi) | km/MJ | - | - | - | 0.11311 | 0.11677 | 0.12505 | 0.12959 | 0.14199 | 0.14392 | 0.14659 | 0.14659 | 0.14659
| SPS1 | CH | Coaches efficiency¦Hydrogen¦New fuel cell coaches (Mega) | km/MJ | - | - | - | 0.075897 | 0.078515 | 0.084022 | 0.089761 | 0.095326 | 0.098454 | 0.098454 | 0.098454 | 0.098454
| SPS1 | CH | Coaches efficiency¦Motor Diesel¦Total¦New conventional hybrid diesel coaches (Mini) | km/MJ | - | 0.16251 | 0.16271 | 0.172 | 0.18368 | 0.19512 | 0.20554 | 0.21024 | - | - | - | -
| SPS1 | CH | Coaches efficiency¦Motor Diesel¦Total¦New conventional hybrid diesel coaches (Midi) | km/MJ | - | 0.11649 | 0.11906 | 0.12169 | 0.13133 | 0.13955 | 0.14768 | 0.15105 | - | - | - | -
| SPS1 | CH | Coaches efficiency¦Motor Diesel¦Total¦New conventional hybrid diesel coaches (Maxi) | km/MJ | - | 0.078236 | 0.081955 | 0.084547 | 0.090701 | 0.095974 | 0.098575 | - | - | - | - | -
| SPS1 | CH | Coaches efficiency¦Motor Diesel¦Total¦New conventional hybrid diesel coaches (Mega) | km/MJ | - | 0.052751 | 0.05402 | 0.055786 | 0.061532 | 0.064782 | 0.068254 | - | - | - | - | -
| SPS1 | CH | Coaches efficiency¦Motor Diesel¦Total¦Existing ICE diesel coaches | km/MJ | 9.9502 | 7.9797 | 5.0239 | - | - | - | - | - | - | - | - | -
| SPS1 | CH | Coaches efficiency¦Motor Diesel¦Total¦New conventional ICE diesel coaches (Mini) | km/MJ | 0.12392 | 0.12438 | 0.12631 | 0.12925 | 0.14595 | 0.15522 | 0.16379 | 0.16738 | - | - | - | -
| SPS1 | CH | Coaches efficiency¦Motor Diesel¦Total¦New conventional ICE diesel coaches (Midi) | km/MJ | 0.087466 | 0.087828 | 0.088596 | 0.089636 | 0.10184 | 0.10819 | 0.11517 | 0.11726 | - | - | - | -
| SPS1 | CH | Coaches efficiency¦Motor Diesel¦Total¦New conventional ICE diesel coaches (Maxi) | km/MJ | 0.05795 | 0.0582 | 0.05845 | 0.063788 | 0.068237 | 0.073016 | 0.075125 | - | - | - | - | -
| SPS1 | CH | Coaches efficiency¦Motor Diesel¦Total¦New conventional ICE diesel coaches (Mega) | km/MJ | 0.038646 | 0.039041 | 0.039528 | 0.040911 | 0.046871 | 0.048853 | 0.051365 | - | - | - | - | -
| SPS1 | CH | Coaches efficiency¦Motor Gas¦Total¦Existing ICE Gas coaches | km/MJ | 9.9502 | 7.9768 | 5.0166 | - | - | - | - | - | - | - | - | -
| SPS1 | CH | Coaches efficiency¦Motor Gas¦Total¦New conventional ICE gas coaches (Mini) | km/MJ | - | 0.12024 | 0.12311 | 0.12771 | 0.13692 | 0.14566 | 0.1553 | 0.15813 | - | - | - | -
| SPS1 | CH | Coaches efficiency¦Motor Gas¦Total¦New conventional ICE gas coaches (Midi) | km/MJ | - | 0.084998 | 0.087017 | 0.089034 | 0.095953 | 0.10191 | 0.11154 | 0.1118 | - | - | - | -
| SPS1 | CH | Coaches efficiency¦Motor Gas¦Total¦New conventional ICE gas coaches (Maxi) | km/MJ | - | 0.056422 | 0.059313 | 0.059358 | 0.065706 | 0.069078 | 0.070848 | - | - | - | - | -
| SPS1 | CH | Coaches efficiency¦Motor Gas¦Total¦New conventional ICE gas coaches (Mega) | km/MJ | - | 0.037689 | 0.038571 | 0.039917 | 0.044166 | 0.0462 | 0.04857 | - | - | - | - | -
| SPS1 | CH | Fuel consumption in trolleybuses | PJ/yr. | 0.28164 | 0.30669 | 0.35079 | 0.44906 | 0.45787 | 0.47069 | 0.47857 | 0.48645 | 0.53042 | 0.56112 | 0.59169 | 0.62178
| SPS1 | CH | Fuel consumption in trolleybuses¦Electricity | PJ/yr. | 0.28164 | 0.30669 | 0.35079 | 0.44906 | 0.45787 | 0.47069 | 0.47857 | 0.48645 | 0.53042 | 0.56112 | 0.59169 | 0.62178
| SPS1 | CH | Fuel consumption in trolleybuses¦Electricity¦Existing trolleybuses | PJ/yr. | 0.28164 | 0.30669 | 0.35079 | 0.44906 | 0.45787 | 0.47069 | 0.47857 | 0.48645 | 0.53042 | 0.56112 | 0.59169 | 0.62178
| SPS1 | CH | Trolleybuses mileage | billion km/yr. | 0.027121 | 0.027782 | 0.028774 | 0.030427 | 0.031024 | 0.031893 | 0.032427 | 0.032961 | 0.03594 | 0.03802 | 0.040091 | 0.04213
| SPS1 | CH | Trolleybuses mileage¦Electricity¦Existing trolleybuses | billion km/yr. | 0.027121 | 0.027782 | 0.028774 | 0.030427 | 0.031024 | 0.031893 | 0.032427 | 0.032961 | 0.03594 | 0.03802 | 0.040091 | 0.04213
| SPS1 | CH | Trolleybuses efficiency | km/MJ | bar: 2020 to 2070
| SPS1 | CH | Trolleybuses efficiency¦Electricity¦Existing trolleybuses | km/MJ | 0.096296 | 0.090588 | 0.082027 | 0.067757 | 0.067757 | 0.067757 | 0.067757 | 0.067757 | 0.067757 | 0.067757 | 0.067757 | 0.067757
| SPS1 | CH | Fuel consumption in trams | PJ/yr. | 0.58773 | 0.61504 | 0.65847 | 0.73827 | 0.75646 | 0.77351 | 0.78633 | 0.79915 | 0.83907 | 0.86191 | 0.88464 | 0.90719
| SPS1 | CH | Fuel consumption in trams¦Electricity | PJ/yr. | 0.58773 | 0.61504 | 0.65847 | 0.73827 | 0.75646 | 0.77351 | 0.78633 | 0.79915 | 0.83907 | 0.86191 | 0.88464 | 0.90719
| SPS1 | CH | Fuel consumption in trams¦Electricity¦Existing trams | PJ/yr. | 0.58773 | 0.61504 | 0.65847 | 0.73827 | 0.75646 | 0.77351 | 0.78633 | 0.79915 | 0.83907 | 0.86191 | 0.88464 | 0.90719
| SPS1 | CH | Trams mileage | billion km/yr. | 0.033478 | 0.034239 | 0.03538 | 0.037281 | 0.0382 | 0.039061 | 0.039709 | 0.040356 | 0.042372 | 0.043525 | 0.044673 | 0.045812
| SPS1 | CH | Trams mileage¦Electricity¦Existing trams | billion km/yr. | 0.033478 | 0.034239 | 0.03538 | 0.037281 | 0.0382 | 0.039061 | 0.039709 | 0.040356 | 0.042372 | 0.043525 | 0.044673 | 0.045812
| SPS1 | CH | Trams efficiency | km/MJ | bar: 2020 to 2070
| SPS1 | CH | Trams efficiency¦Electricity¦Existing trams | km/MJ | 0.056962 | 0.055669 | 0.05373 | 0.050499 | 0.050499 | 0.050499 | 0.050499 | 0.050499 | 0.050499 | 0.050499 | 0.050499 | 0.050499
| SPS1 | CH | Fuel consumption in motorised two wheelers | PJ/yr. | 2.3991 | 0.63977 | 0.62484 | 0.68048 | 1.0283 | 0.88345 | 0.47156 | 0.18491 | 0.17556 | 0.174 | 0.17241 | 0.1819
| SPS1 | CH | Fuel consumption in motorised two wheelers¦Electricity | PJ/yr. | 0.0035806 | 0.10715 | 0.10859 | 0.095863 | 0.0056733 | 0.028731 | 0.10443 | 0.16039 | 0.15772 | 0.15393 | 0.1512 | 0.14674
| SPS1 | CH | Fuel consumption in motorised two wheelers¦Electricity¦New electric two wheelers (4kW) | PJ/yr. | 0.0025878 | 0.10555 | 0.10627 | 0.093289 | 0.0027482 | 0.025387 | 0.10093 | 0.15601 | 0.1527 | 0.14788 | 0.14478 | 0.13859
| SPS1 | CH | Fuel consumption in motorised two wheelers¦Electricity¦New electric two wheelers (11kW) | PJ/yr. | 0.0004856 | 0.00073699 | 0.0010071 | 0.0010345 | 0.00083152 | 0.00088193 | 0.0011397 | 0.0015371 | 0.0016923 | 0.0021782 | 0.0020702 | 0.0029151
| SPS1 | CH | Fuel consumption in motorised two wheelers¦Electricity¦New electric two wheelers (25kW) | PJ/yr. | 0.00027986 | 0.0004803 | 0.00074823 | 0.00086156 | 0.001198 | 0.0013081 | 0.0011569 | 0.0015442 | 0.0017969 | 0.0020848 | 0.0023831 | 0.0028409
| SPS1 | CH | Fuel consumption in motorised two wheelers¦Electricity¦New electric two wheelers (50kW) | PJ/yr. | 0.00022736 | 0.00038245 | 0.00057056 | 0.00067797 | 0.00089553 | 0.0011536 | 0.0012063 | 0.0013022 | 0.0015309 | 0.0017865 | 0.0019724 | 0.0023987
| SPS1 | CH | Fuel consumption in motorised two wheelers¦Hydrogen | PJ/yr. | 0 | 0 | 0 | 0.0003127 | 0.00093081 | 0.0016072 | 0.0023714 | 0.0036909 | 0.0048324 | 0.0060811 | 0.0063134 | 0.0088989
| SPS1 | CH | Fuel consumption in motorised two wheelers¦Hydrogen¦New fuel cell two wheelers (4kW) | PJ/yr. | 0 | 0 | 0 | 9.7178e-05 | 0.00032913 | 0.0005945 | 0.0009112 | 0.0015163 | 0.0021528 | 0.0026794 | 0.002578 | 0.0039235
| SPS1 | CH | Fuel consumption in motorised two wheelers¦Hydrogen¦New fuel cell two wheelers (11kW) | PJ/yr. | 0 | 0 | 0 | 8.705e-05 | 0.00024085 | 0.00040436 | 0.00056406 | 0.00082273 | 0.00097978 | 0.0013083 | 0.0012748 | 0.0018603
| SPS1 | CH | Fuel consumption in motorised two wheelers¦Hydrogen¦New fuel cell two wheelers (25kW) | PJ/yr. | 0 | 0 | 0 | 7.5986e-05 | 0.00022581 | 0.00037388 | 0.00053537 | 0.0007785 | 0.0009773 | 0.0011923 | 0.0014102 | 0.0017544
| SPS1 | CH | Fuel consumption in motorised two wheelers¦Hydrogen¦New fuel cell two wheelers (50kW) | PJ/yr. | 0 | 0 | 0 | 5.2489e-05 | 0.00013501 | 0.00023451 | 0.00036076 | 0.00057334 | 0.00072253 | 0.00090108 | 0.0010505 | 0.0013608
| SPS1 | CH | Fuel consumption in motorised two wheelers¦Motor Gasoline | PJ/yr. | 2.3955 | 0.53263 | 0.51625 | 0.58431 | 1.0217 | 0.85311 | 0.36476 | 0.02083 | 0.013004 | 0.01399 | 0.014893 | 0.026261
| SPS1 | CH | Fuel consumption in motorised two wheelers¦Motor Gasoline¦Fossil liquids | PJ/yr. | 2.2643 | 0.50347 | 0.48799 | 0.55231 | 0.95454 | 0.57382 | 0.23571 | 0 | 0 | 0 | 0 | 0
| SPS1 | CH | Fuel consumption in motorised two wheelers¦Motor Gasoline¦Synthetic liquids | PJ/yr. | 0.13113 | 0.029157 | 0.02826 | 0.031993 | 0.067202 | 0.27929 | 0.12905 | 0.020902 | 0.013059 | 0.014048 | 0.014945 | 0.026351
| SPS1 | CH | Fuel consumption in motorised two wheelers¦Motor Gasoline¦Synthetic liquids¦Bioliquids¦Ethanol | PJ/yr. | 0.13113 | 0.029157 | 0.02826 | 0.031993 | 0.067202 | 0.047424 | 0.036338 | 0.016026 | 0.008774 | 0.010086 | 0.011424 | 0.020451
| SPS1 | CH | Fuel consumption in motorised two wheelers¦Motor Gasoline¦Synthetic liquids¦PtL¦PtL Gasoline | PJ/yr. | 0 | 0 | 0 | 0 | 0 | 0.23187 | 0.092713 | 0.0048756 | 0.0042852 | 0.0039612 | 0.0035207 | 0.0058995
| SPS1 | CH | Fuel consumption in motorised two wheelers¦Motor Gasoline¦Total¦Existing gasoline two wheelers | PJ/yr. | 1.9574 | 0.023123 | 0.0038106 | 0.0038159 | 0 | 0 | 0 | 0 | 0 | 0 | 0 | 0
| SPS1 | CH | Fuel consumption in motorised two wheelers¦Motor Gasoline¦Total¦New gasoline two wheelers (4kW) | PJ/yr. | 0.043783 | 0.27982 | 0.28363 | 0.36261 | 0.89321 | 0.7832 | 0.35368 | 0.015653 | 0.0074871 | 0.0076087 | 0.0079779 | 0.01664
| SPS1 | CH | Fuel consumption in motorised two wheelers¦Motor Gasoline¦Total¦New gasoline two wheelers (11kW) | PJ/yr. | 0.11021 | 0.11739 | 0.11719 | 0.10347 | 0.011812 | 0.0017376 | 0.001758 | 0.0019247 | 0.0019333 | 0.0024116 | 0.0024158 | 0.0037444
| SPS1 | CH | Fuel consumption in motorised two wheelers¦Motor Gasoline¦Total¦New gasoline two wheelers (25kW) | PJ/yr. | 0.1732 | 0.085135 | 0.084725 | 0.086286 | 0.087254 | 0.040244 | 0.0016289 | 0.0018624 | 0.0020601 | 0.0022458 | 0.0025939 | 0.0033928
| SPS1 | CH | Fuel consumption in motorised two wheelers¦Motor Gasoline¦Total¦New gasoline two wheelers (50kW) | PJ/yr. | 0.1109 | 0.027161 | 0.026891 | 0.028126 | 0.029463 | 0.027935 | 0.0076945 | 0.0013906 | 0.0015233 | 0.0017236 | 0.0019055 | 0.0024832
| SPS1 | CH | Motorised two wheelers mileage | Billion km/yr. | 1.9496 | 1.9521 | 1.9555 | 1.9613 | 1.9644 | 1.9687 | 1.9444 | 1.9201 | 1.8786 | 1.8366 | 1.8024 | 1.7694
| SPS1 | CH | Motorised two wheelers mileage¦Electricity¦New electric two wheelers (4kW) | Billion km/yr. | 0.028722 | 1.1773 | 1.1855 | 1.0408 | 0.031288 | 0.29553 | 1.186 | 1.8476 | 1.8151 | 1.7618 | 1.7249 | 1.6511
| SPS1 | CH | Motorised two wheelers mileage¦Electricity¦New electric two wheelers (11kW) | Billion km/yr. | 0.0030518 | 0.0046396 | 0.0063581 | 0.0065493 | 0.0053605 | 0.005778 | 0.0075296 | 0.01028 | 0.011393 | 0.014695 | 0.013967 | 0.019667
| SPS1 | CH | Motorised two wheelers mileage¦Electricity¦New electric two wheelers (25kW) | Billion km/yr. | 0.0011447 | 0.0019695 | 0.0030811 | 0.0035617 | 0.0049984 | 0.0055292 | 0.0049916 | 0.0067437 | 0.007907 | 0.0092338 | 0.010579 | 0.012611
| SPS1 | CH | Motorised two wheelers mileage¦Electricity¦New electric two wheelers (50kW) | Billion km/yr. | 0.00085603 | 0.0014441 | 0.0021634 | 0.002584 | 0.0034433 | 0.0044764 | 0.004759 | 0.0052585 | 0.0062317 | 0.0073223 | 0.0081191 | 0.0098917
| SPS1 | CH | Motorised two wheelers mileage¦Hydrogen¦New fuel cell two wheelers (4kW) | Billion km/yr. | 0 | 0 | 0 | 0.00045082 | 0.0015442 | 0.0028257 | 0.00439 | 0.0074333 | 0.010613 | 0.01323 | 0.012729 | 0.019373
| SPS1 | CH | Motorised two wheelers mileage¦Hydrogen¦New fuel cell two wheelers (11kW) | Billion km/yr. | 0 | 0 | 0 | 0.00023511 | 0.00065675 | 0.0011141 | 0.001574 | 0.0023296 | 0.0027975 | 0.0037455 | 0.0036497 | 0.0053258
| SPS1 | CH | Motorised two wheelers mileage¦Hydrogen¦New fuel cell two wheelers (25kW) | Billion km/yr. | 0 | 0 | 0 | 0.00013378 | 0.00040187 | 0.00067109 | 0.00097142 | 0.0014331 | 0.0018153 | 0.0022304 | 0.0026444 | 0.0032898
| SPS1 | CH | Motorised two wheelers mileage¦Hydrogen¦New fuel cell two wheelers (50kW) | Billion km/yr. | 0 | 0 | 0 | 8.199e-05 | 0.00021329 | 0.0003745 | 0.00058285 | 0.00093933 | 0.0011958 | 0.0015025 | 0.0017595 | 0.0022834
| SPS1 | CH | Motorised two wheelers mileage¦Motor Gasoline¦Existing gasoline two wheelers | Billion km/yr. | 1.5095 | 0.018203 | 0.0030917 | 0.0032494 | 0 | 0 | 0 | 0 | 0 | 0 | 0 | 0
| SPS1 | CH | Motorised two wheelers mileage¦Motor Gasoline¦New gasoline two wheelers (4kW) | Billion km/yr. | 0.083534 | 0.53825 | 0.54572 | 0.70711 | 1.8195 | 1.6019 | 0.72491 | 0.033181 | 0.016306 | 0.01665 | 0.017458 | 0.036413
| SPS1 | CH | Motorised two wheelers mileage¦Motor Gasoline¦New gasoline two wheelers (11kW) | Billion km/yr. | 0.12154 | 0.12964 | 0.12943 | 0.11433 | 0.013172 | 0.0020532 | 0.0021192 | 0.0023722 | 0.0024191 | 0.0030328 | 0.003038 | 0.0047089
| SPS1 | CH | Motorised two wheelers mileage¦Motor Gasoline¦New gasoline two wheelers (25kW) | Billion km/yr. | 0.12634 | 0.062247 | 0.061953 | 0.063105 | 0.063838 | 0.029516 | 0.001284 | 0.0015009 | 0.0016841 | 0.0018596 | 0.0021564 | 0.0028206
| SPS1 | CH | Motorised two wheelers mileage¦Motor Gasoline¦New gasoline two wheelers (50kW) | Billion km/yr. | 0.074944 | 0.018376 | 0.018195 | 0.019038 | 0.019954 | 0.018937 | 0.0052699 | 0.0010338 | 0.0011508 | 0.0013178 | 0.0014675 | 0.0019176
| SPS1 | CH | Motorised two wheelers efficiency | km/MJ | bar: 2020 to 2070
| SPS1 | CH | Motorised two wheelers efficiency¦Electricity¦New electric two wheelers (4kW) | km/MJ | 11.0989 | 11.1543 | 11.1562 | 11.1572 | 11.3846 | 11.641 | 11.751 | 11.8428 | 11.8865 | 11.9139 | 11.9139 | 11.9139
| SPS1 | CH | Motorised two wheelers efficiency¦Electricity¦New electric two wheelers (11kW) | km/MJ | 6.2845 | 6.2953 | 6.3135 | 6.3309 | 6.4467 | 6.5516 | 6.6064 | 6.6877 | 6.7322 | 6.7466 | 6.7466 | 6.7466
| SPS1 | CH | Motorised two wheelers efficiency¦Electricity¦New electric two wheelers (25kW) | km/MJ | 4.0901 | 4.1006 | 4.1179 | 4.134 | 4.1723 | 4.2268 | 4.3146 | 4.367 | 4.4005 | 4.429 | 4.439 | 4.439
| SPS1 | CH | Motorised two wheelers efficiency¦Electricity¦New electric two wheelers (50kW) | km/MJ | 3.7651 | 3.7758 | 3.7917 | 3.8114 | 3.845 | 3.8804 | 3.945 | 4.0383 | 4.0706 | 4.0987 | 4.1164 | 4.1238
| SPS1 | CH | Motorised two wheelers efficiency¦Hydrogen¦New fuel cell two wheelers (4kW) | km/MJ | - | - | - | 4.6391 | 4.6917 | 4.7532 | 4.8178 | 4.9023 | 4.9298 | 4.9376 | 4.9376 | 4.9376
| SPS1 | CH | Motorised two wheelers efficiency¦Hydrogen¦New fuel cell two wheelers (11kW) | km/MJ | - | - | - | 2.7009 | 2.7268 | 2.7553 | 2.7905 | 2.8316 | 2.8552 | 2.8629 | 2.8629 | 2.8629
| SPS1 | CH | Motorised two wheelers efficiency¦Hydrogen¦New fuel cell two wheelers (25kW) | km/MJ | - | - | - | 1.7606 | 1.7797 | 1.7949 | 1.8145 | 1.8409 | 1.8575 | 1.8706 | 1.8752 | 1.8752
| SPS1 | CH | Motorised two wheelers efficiency¦Hydrogen¦New fuel cell two wheelers (50kW) | km/MJ | - | - | - | 1.562 | 1.5798 | 1.5969 | 1.6156 | 1.6383 | 1.655 | 1.6674 | 1.6749 | 1.678
| SPS1 | CH | Motorised two wheelers efficiency¦Motor Gasoline¦Total¦Existing gasoline two wheelers | km/MJ | 0.77117 | 0.78724 | 0.81135 | 0.85153 | - | - | - | - | - | - | - | -
| SPS1 | CH | Motorised two wheelers efficiency¦Motor Gasoline¦Total¦New gasoline two wheelers (4kW) | km/MJ | 1.9079 | 1.9236 | 1.9241 | 1.9501 | 2.037 | 2.0453 | 2.0496 | 2.1198 | 2.1779 | 2.1883 | 2.1883 | 2.1883
| SPS1 | CH | Motorised two wheelers efficiency¦Motor Gasoline¦Total¦New gasoline two wheelers (11kW) | km/MJ | 1.1028 | 1.1043 | 1.1044 | 1.1049 | 1.1152 | 1.1816 | 1.2055 | 1.2325 | 1.2513 | 1.2576 | 1.2576 | 1.2576
| SPS1 | CH | Motorised two wheelers efficiency¦Motor Gasoline¦Total¦New gasoline two wheelers (25kW) | km/MJ | 0.72943 | 0.73116 | 0.73122 | 0.73135 | 0.73163 | 0.73344 | 0.78827 | 0.80589 | 0.81748 | 0.82804 | 0.83135 | 0.83135
| SPS1 | CH | Motorised two wheelers efficiency¦Motor Gasoline¦Total¦New gasoline two wheelers (50kW) | km/MJ | 0.6758 | 0.67654 | 0.67662 | 0.67686 | 0.67726 | 0.6779 | 0.6849 | 0.74343 | 0.75547 | 0.76459 | 0.77012 | 0.77223
| SPS1 | CH | Fuel consumption in light duty vehicles | PJ/yr. | 16.7184 | 15.5412 | 10.4614 | 10.0859 | 7.6815 | 7.3594 | 7.6659 | 7.9727 | 8.3461 | 8.8705 | 9.4526 | 10.0926
| SPS1 | CH | Fuel consumption in light duty vehicles¦Electricity | PJ/yr. | 0.075013 | 0.24315 | 3.8682 | 3.9047 | 6.3465 | 7.3585 | 7.6658 | 7.9726 | 8.346 | 8.8704 | 9.4525 | 10.0925
| SPS1 | CH | Fuel consumption in light duty vehicles¦Electricity¦Existing electric light duty vehicles | PJ/yr. | 0.040229 | 0.034413 | 0.026433 | 0.01294 | 0 | 0 | 0 | 0 | 0 | 0 | 0 | 0
| SPS1 | CH | Fuel consumption in light duty vehicles¦Electricity¦New electric light duty vehicles | PJ/yr. | 0.034785 | 0.20874 | 3.8418 | 3.8918 | 6.3465 | 7.3585 | 7.6658 | 7.9726 | 8.346 | 8.8704 | 9.4525 | 10.0925
| SPS1 | CH | Fuel consumption in light duty vehicles¦Hydrogen | PJ/yr. | 0 | 0.00013188 | 0.00019265 | 0.00013547 | 0.00012456 | 0.00011531 | 0.00011162 | 0.00010756 | 0.00010637 | 0.00010566 | 0.00010699 | 0.00011398
| SPS1 | CH | Fuel consumption in light duty vehicles¦Hydrogen¦New fuel cell electric light duty vehicles | PJ/yr. | 0 | 0.00013188 | 0.00019265 | 0.00013547 | 0.00012456 | 0.00011531 | 0.00011162 | 0.00010756 | 0.00010637 | 0.00010566 | 0.00010699 | 0.00011398
| SPS1 | CH | Fuel consumption in light duty vehicles¦Motor Gasoline | PJ/yr. | 1.0882 | 2.3455 | 0.76835 | 1.0538 | 0.86289 | 0.0002699 | 0 | 0 | 0 | 0 | 0 | 0
| SPS1 | CH | Fuel consumption in light duty vehicles¦Motor Gasoline¦Fossil liquids | PJ/yr. | 1.0286 | 2.2171 | 0.72629 | 0.99613 | 0.80614 | 0.00018154 | 0 | 0 | 0 | 0 | 0 | 0
| SPS1 | CH | Fuel consumption in light duty vehicles¦Motor Gasoline¦Synthetic liquids | PJ/yr. | 0.05957 | 0.1284 | 0.04206 | 0.057702 | 0.056754 | 8.8361e-05 | 0 | 0 | 0 | 0 | 0 | 0
| SPS1 | CH | Fuel consumption in light duty vehicles¦Motor Gasoline¦Synthetic liquids¦Bioliquids¦Ethanol | PJ/yr. | 0.05957 | 0.1284 | 0.04206 | 0.057702 | 0.056754 | 1.5004e-05 | 0 | 0 | 0 | 0 | 0 | 0
| SPS1 | CH | Fuel consumption in light duty vehicles¦Motor Gasoline¦Synthetic liquids¦PtL¦PtL Gasoline | PJ/yr. | 0 | 0 | 0 | 0 | 0 | 7.3357e-05 | 0 | 0 | 0 | 0 | 0 | 0
| SPS1 | CH | Fuel consumption in light duty vehicles¦Motor Gasoline¦Total¦Existing gasoline light duty vehicles | PJ/yr. | 0.72332 | 1.7685 | 0.54163 | 0.27272 | 0 | 0 | 0 | 0 | 0 | 0 | 0 | 0
| SPS1 | CH | Fuel consumption in light duty vehicles¦Motor Gasoline¦Total¦New gasoline light duty vehicles | PJ/yr. | 0.36487 | 0.57701 | 0.22671 | 0.78111 | 0.86289 | 0.0002699 | 0 | 0 | 0 | 0 | 0 | 0
| SPS1 | CH | Fuel consumption in light duty vehicles¦Motor Diesel | PJ/yr. | 15.5305 | 12.9285 | 5.7914 | 5.1269 | 0.47193 | 0.00050645 | 0 | 0 | 0 | 0 | 0 | 0
| SPS1 | CH | Fuel consumption in light duty vehicles¦Motor Diesel¦Fossil liquids | PJ/yr. | 15.1495 | 12.5915 | 5.5315 | 4.8475 | 0.433 | 0.00042767 | 0 | 0 | 0 | 0 | 0 | 0
| SPS1 | CH | Fuel consumption in light duty vehicles¦Motor Diesel¦Synthetic liquids | PJ/yr. | 0.38107 | 0.33694 | 0.25993 | 0.27933 | 0.038926 | 7.8776e-05 | 0 | 0 | 0 | 0 | 0 | 0
| SPS1 | CH | Fuel consumption in light duty vehicles¦Motor Diesel¦Synthetic liquids¦Bioliquids¦Biodiesel | PJ/yr. | 0.38107 | 0.33694 | 0.25993 | 0.27933 | 0.037833 | 6.4177e-05 | 0 | 0 | 0 | 0 | 0 | 0
| SPS1 | CH | Fuel consumption in light duty vehicles¦Motor Diesel¦Synthetic liquids¦PtL¦PtL Diesel | PJ/yr. | 0 | 0 | 0 | 0 | 0.0010934 | 1.4598e-05 | 0 | 0 | 0 | 0 | 0 | 0
| SPS1 | CH | Fuel consumption in light duty vehicles¦Motor Diesel¦Total¦Existing ICE diesel light duty vehicles | PJ/yr. | 11.1 | 7.4466 | 2.7254 | 2.7395 | 0 | 0 | 0 | 0 | 0 | 0 | 0 | 0
| SPS1 | CH | Fuel consumption in light duty vehicles¦Motor Diesel¦Total¦New ICE diesel light duty vehicles | PJ/yr. | 4.4306 | 5.248 | 2.9004 | 1.8632 | 0.0056162 | 0.00026426 | 0 | 0 | 0 | 0 | 0 | 0
| SPS1 | CH | Fuel consumption in light duty vehicles¦Motor Diesel¦Total¦New hybrid diesel light duty vehicles | PJ/yr. | 0 | 0.23385 | 0.16562 | 0.52419 | 0.46631 | 0.00024219 | 0 | 0 | 0 | 0 | 0 | 0
| SPS1 | CH | Fuel consumption in light duty vehicles¦Motor Gas | PJ/yr. | 0.024612 | 0.02393 | 0.033174 | 0.00034789 | 8.4458e-05 | 0 | 0 | 0 | 0 | 0 | 0 | 0
| SPS1 | CH | Fuel consumption in light duty vehicles¦Motor Gas¦Fossil gases | PJ/yr. | 0.022731 | 0.021009 | 0.03297 | 0.00034571 | 0 | 0 | 0 | 0 | 0 | 0 | 0 | 0
| SPS1 | CH | Fuel consumption in light duty vehicles¦Motor Gas¦Synthetic gases | PJ/yr. | 0.0018809 | 0.0029216 | 0.00020341 | 2.1763e-06 | 0.0042656 | 0 | 0 | 0 | 0 | 0 | 0 | 0
| SPS1 | CH | Fuel consumption in light duty vehicles¦Motor Gas¦Synthetic gases¦Biogases¦Biogas | PJ/yr. | 0.0018809 | 0.0029216 | 0.00020341 | 2.1763e-06 | 7.5326e-07 | 0 | 0 | 0 | 0 | 0 | 0 | 0
| SPS1 | CH | Fuel consumption in light duty vehicles¦Motor Gas¦Synthetic gases¦PtG¦PtG gas | PJ/yr. | 0 | 0 | 0 | 0 | 0.0042649 | 0 | 0 | 0 | 0 | 0 | 0 | 0
| SPS1 | CH | Fuel consumption in light duty vehicles¦Motor Gas¦Total¦New ICE Gas light duty vehicles | PJ/yr. | 0.024612 | 0.02393 | 0.033174 | 0.00034789 | 8.4458e-05 | 0 | 0 | 0 | 0 | 0 | 0 | 0
| SPS1 | CH | Mileage in light duty vehicles | Billion km/yr. | 4.7793 | 4.7704 | 4.7157 | 4.6624 | 4.8442 | 5.0141 | 5.2232 | 5.4323 | 5.6867 | 6.044 | 6.4406 | 6.8767
| SPS1 | CH | Mileage in light duty vehicles¦Electricity¦Existing electric light duty vehicles | Billion km/yr. | 0.027726 | 0.02394 | 0.018643 | 0.0091262 | 0 | 0 | 0 | 0 | 0 | 0 | 0 | 0
| SPS1 | CH | Mileage in light duty vehicles¦Electricity¦New electric light duty vehicles | Billion km/yr. | 0.023701 | 0.14223 | 2.6176 | 2.6517 | 4.3242 | 5.0138 | 5.2231 | 5.4322 | 5.6866 | 6.0439 | 6.4406 | 6.8766
| SPS1 | CH | Mileage in light duty vehicles¦Hydrogen¦New fuel cell electric light duty vehicles | Billion km/yr. | 0 | 6.1337e-05 | 9.0975e-05 | 6.6687e-05 | 6.537e-05 | 6.4058e-05 | 6.4081e-05 | 6.368e-05 | 6.3906e-05 | 6.3905e-05 | 6.4708e-05 | 6.8935e-05
| SPS1 | CH | Mileage in light duty vehicles¦Motor Gasoline¦Total¦Existing gasoline light duty vehicles | Billion km/yr. | 0.20078 | 0.49549 | 0.15385 | 0.077468 | 0 | 0 | 0 | 0 | 0 | 0 | 0 | 0
| SPS1 | CH | Mileage in light duty vehicles¦Motor Gasoline¦Total¦New gasoline light duty vehicles | Billion km/yr. | 0.12815 | 0.20266 | 0.079629 | 0.27435 | 0.30307 | 9.4798e-05 | 0 | 0 | 0 | 0 | 0 | 0
| SPS1 | CH | Mileage in light duty vehicles¦Motor Diesel¦Total¦Existing ICE diesel light duty vehicles | Billion km/yr. | 2.8753 | 1.9952 | 0.76662 | 0.77059 | 0 | 0 | 0 | 0 | 0 | 0 | 0 | 0
| SPS1 | CH | Mileage in light duty vehicles¦Motor Diesel¦Total¦New ICE diesel light duty vehicles | Billion km/yr. | 1.5158 | 1.7954 | 0.99229 | 0.63742 | 0.0019214 | 9.0407e-05 | 0 | 0 | 0 | 0 | 0 | 0
| SPS1 | CH | Mileage in light duty vehicles¦Motor Diesel¦Total¦New hybrid diesel light duty vehicles | Billion km/yr. | 0 | 0.10775 | 0.076312 | 0.24153 | 0.21486 | 0.00011159 | 0 | 0 | 0 | 0 | 0 | 0
| SPS1 | CH | Mileage in light duty vehicles¦Motor Gas¦Total¦New ICE Gas light duty vehicles | Billion km/yr. | 0.0078902 | 0.0076715 | 0.010635 | 0.00011153 | 2.7075e-05 | 0 | 0 | 0 | 0 | 0 | 0 | 0
| SPS1 | CH | Efficiency in light duty vehicles | km/PJ | bar: 2020 to 2070
| SPS1 | CH | Efficiency in light duty vehicles¦Electricity¦Existing electric light duty vehicles | km/PJ | 0.68922 | 0.69565 | 0.70528 | 0.70528 | - | - | - | - | - | - | - | -
| SPS1 | CH | Efficiency in light duty vehicles¦Electricity¦New electric light duty vehicles | km/PJ | 0.68136 | 0.68136 | 0.68136 | 0.68136 | 0.68136 | 0.68136 | 0.68136 | 0.68136 | 0.68136 | 0.68136 | 0.68136 | 0.68136
| SPS1 | CH | Efficiency in light duty vehicles¦Hydrogen¦New fuel cell electric light duty vehicles | km/PJ | - | 0.4651 | 0.47224 | 0.49225 | 0.5248 | 0.55553 | 0.57411 | 0.59204 | 0.60081 | 0.6048 | 0.6048 | 0.6048
| SPS1 | CH | Efficiency in light duty vehicles¦Motor Gasoline¦Total¦Existing gasoline light duty vehicles | km/PJ | 0.27758 | 0.28017 | 0.28405 | 0.28405 | - | - | - | - | - | - | - | -
| SPS1 | CH | Efficiency in light duty vehicles¦Motor Gasoline¦Total¦New gasoline light duty vehicles | km/PJ | 0.35123 | 0.35123 | 0.35123 | 0.35123 | 0.35123 | 0.35123 | - | - | - | - | - | -
| SPS1 | CH | Efficiency in light duty vehicles¦Motor Diesel¦Total¦Existing ICE diesel light duty vehicles | km/PJ | 0.25904 | 0.26794 | 0.28129 | 0.28129 | - | - | - | - | - | - | - | -
| SPS1 | CH | Efficiency in light duty vehicles¦Motor Diesel¦Total¦New ICE diesel light duty vehicles | km/PJ | 0.34211 | 0.34211 | 0.34211 | 0.34211 | 0.34211 | 0.34211 | - | - | - | - | - | -
| SPS1 | CH | Efficiency in light duty vehicles¦Motor Diesel¦Total¦New hybrid diesel light duty vehicles | km/PJ | - | 0.46077 | 0.46077 | 0.46077 | 0.46077 | 0.46077 | - | - | - | - | - | -
| SPS1 | CH | Efficiency in light duty vehicles¦Motor Gas¦Total¦New ICE Gas light duty vehicles | km/PJ | 0.32058 | 0.32058 | 0.32058 | 0.32058 | 0.32058 | - | - | - | - | - | - | -
| SPS1 | CH | Fuel consumption in heavy duty vehicles | PJ/yr. | 24.482 | 23.0478 | 9.0511 | 10.8951 | 13.435 | 13.397 | 8.4772 | 8.1795 | 8.2882 | 8.577 | 8.8824 | 9.2302
| SPS1 | CH | Fuel consumption in heavy duty vehicles¦Electricity | PJ/yr. | 0.0095419 | 0.081937 | 7.5965 | 5.5105 | 1.5946 | 2.2664 | 7.5309 | 8.1716 | 8.2871 | 8.576 | 8.8814 | 9.229
| SPS1 | CH | Fuel consumption in heavy duty vehicles¦Electricity¦Existing electric heavy duty vehicles | PJ/yr. | 0 | 0 | 0 | 0 | 0 | 0 | 0 | 0 | 0 | 0 | 0 | 0
| SPS1 | CH | Fuel consumption in heavy duty vehicles¦Electricity¦New electric heavy duty vehicles | PJ/yr. | 0.0095419 | 0.081937 | 7.5965 | 5.5105 | 1.5946 | 2.2664 | 7.5309 | 8.1716 | 8.2871 | 8.576 | 8.8814 | 9.229
| SPS1 | CH | Fuel consumption in heavy duty vehicles¦Hydrogen | PJ/yr. | 0.0041298 | 0.01368 | 0.013893 | 0.0014929 | 0.001229 | 0.001209 | 0.0011037 | 0.0010522 | 0.0010354 | 0.0010244 | 0.001053 | 0.0012164
| SPS1 | CH | Fuel consumption in heavy duty vehicles¦Hydrogen¦New fuel cell electric heavy duty vehicles | PJ/yr. | 0.0041298 | 0.01368 | 0.013893 | 0.0014929 | 0.001229 | 0.001209 | 0.0011037 | 0.0010522 | 0.0010354 | 0.0010244 | 0.001053 | 0.0012164
| SPS1 | CH | Fuel consumption in heavy duty vehicles¦Motor Gasoline | PJ/yr. | 0 | 0 | 0 | 0 | 0 | 0 | 0 | 0 | 0 | 0 | 0 | 0
| SPS1 | CH | Fuel consumption in heavy duty vehicles¦Motor Gasoline¦Fossil liquids | PJ/yr. | 0 | 0 | 0 | 0 | 0 | 0 | 0 | 0 | 0 | 0 | 0 | 0
| SPS1 | CH | Fuel consumption in heavy duty vehicles¦Motor Gasoline¦Synthetic liquids | PJ/yr. | 0 | 0 | 0 | 0 | 0 | 0 | 0 | 0 | 0 | 0 | 0 | 0
| SPS1 | CH | Fuel consumption in heavy duty vehicles¦Motor Gasoline¦Synthetic liquids¦Bioliquids¦Ethanol | PJ/yr. | 0 | 0 | 0 | 0 | 0 | 0 | 0 | 0 | 0 | 0 | 0 | 0
| SPS1 | CH | Fuel consumption in heavy duty vehicles¦Motor Gasoline¦Synthetic liquids¦PtL¦PtL Gasoline | PJ/yr. | 0 | 0 | 0 | 0 | 0 | 0 | 0 | 0 | 0 | 0 | 0 | 0
| SPS1 | CH | Fuel consumption in heavy duty vehicles¦Motor Gasoline¦Total¦Existing gasoline heavy duty vehicles | PJ/yr. | 0 | 0 | 0 | 0 | 0 | 0 | 0 | 0 | 0 | 0 | 0 | 0
| SPS1 | CH | Fuel consumption in heavy duty vehicles¦Motor Gasoline¦Total¦New gasoline heavy duty vehicles | PJ/yr. | 0 | 0 | 0 | 0 | 0 | 0 | 0 | 0 | 0 | 0 | 0 | 0
| SPS1 | CH | Fuel consumption in heavy duty vehicles¦Motor Diesel | PJ/yr. | 24.407 | 22.907 | 1.3782 | 5.3249 | 11.7853 | 11.0791 | 0.9346 | 0.00356 | 0 | 0 | 0 | 0
| SPS1 | CH | Fuel consumption in heavy duty vehicles¦Motor Diesel¦Fossil liquids | PJ/yr. | 23.8081 | 22.31 | 1.3163 | 5.0347 | 10.8132 | 9.3558 | 0.61865 | 0 | 0 | 0 | 0 | 0
| SPS1 | CH | Fuel consumption in heavy duty vehicles¦Motor Diesel¦Synthetic liquids | PJ/yr. | 0.59887 | 0.597 | 0.061855 | 0.29012 | 0.97209 | 1.7233 | 0.31595 | 0.0035668 | 0 | 0 | 0 | 0
| SPS1 | CH | Fuel consumption in heavy duty vehicles¦Motor Diesel¦Synthetic liquids¦Bioliquids¦Biodiesel | PJ/yr. | 0.59887 | 0.597 | 0.061855 | 0.29012 | 0.94478 | 1.404 | 0.28565 | 0.0031035 | 0 | 0 | 0 | 0
| SPS1 | CH | Fuel consumption in heavy duty vehicles¦Motor Diesel¦Synthetic liquids¦PtL¦PtL Diesel | PJ/yr. | 0 | 0 | 0 | 0 | 0.027306 | 0.31935 | 0.030299 | 0.00046335 | 0 | 0 | 0 | 0
| SPS1 | CH | Fuel consumption in heavy duty vehicles¦Motor Diesel¦Total¦Existing ICE diesel heavy duty vehicles | PJ/yr. | 19.1367 | 15.9928 | 1.3734 | 1.3743 | 0 | 0 | 0 | 0 | 0 | 0 | 0 | 0
| SPS1 | CH | Fuel consumption in heavy duty vehicles¦Motor Diesel¦Total¦New ICE diesel heavy duty vehicles | PJ/yr. | 5.2703 | 6.1751 | 0.0017907 | 0.010544 | 0.0047466 | 0.0031995 | 0.0021265 | 0.00088932 | 0 | 0 | 0 | 0
| SPS1 | CH | Fuel consumption in heavy duty vehicles¦Motor Diesel¦Total¦New hybrid diesel heavy duty vehicles | PJ/yr. | 0 | 0.73916 | 0.0029324 | 3.94 | 11.7805 | 11.0759 | 0.93247 | 0.0026707 | 0 | 0 | 0 | 0
| SPS1 | CH | Fuel consumption in heavy duty vehicles¦Motor Gas | PJ/yr. | 0.061363 | 0.045159 | 0.062609 | 0.058315 | 0.054013 | 0.050297 | 0.010577 | 0.0033573 | 0 | 0 | 0 | 0
| SPS1 | CH | Fuel consumption in heavy duty vehicles¦Motor Gas¦Fossil gases | PJ/yr. | 0.056674 | 0.039645 | 0.062225 | 0.05795 | 0 | 0 | 0 | 0 | 0 | 0 | 0 | 0
| SPS1 | CH | Fuel consumption in heavy duty vehicles¦Motor Gas¦Synthetic gases | PJ/yr. | 0.0046894 | 0.0055135 | 0.0003839 | 0.00036479 | 0.054494 | 0.063693 | 0.014033 | 0.0062621 | 0 | 0 | 0 | 0
| SPS1 | CH | Fuel consumption in heavy duty vehicles¦Motor Gas¦Synthetic gases¦Biogases¦Biogas | PJ/yr. | 0.0046894 | 0.0055135 | 0.0003839 | 0.00036479 | 0.00048173 | 0.013396 | 0.0034557 | 0.0029048 | 0 | 0 | 0 | 0
| SPS1 | CH | Fuel consumption in heavy duty vehicles¦Motor Gas¦Synthetic gases¦PtG¦PtG gas | PJ/yr. | 0 | 0 | 0 | 0 | 0.054013 | 0.050297 | 0.010577 | 0.0033573 | 0 | 0 | 0 | 0
| SPS1 | CH | Fuel consumption in heavy duty vehicles¦Motor Gas¦Total¦New ICE Gas heavy duty vehicles | PJ/yr. | 0.061363 | 0.045159 | 0.062609 | 0.058315 | 0.054013 | 0.050297 | 0.010577 | 0.0033573 | 0 | 0 | 0 | 0
| SPS1 | CH | Mileage in heavy duty vehicles | Billion km/yr. | 2.2035 | 2.2266 | 2.261 | 2.3183 | 2.419 | 2.5202 | 2.6224 | 2.7246 | 2.813 | 2.911 | 3.0147 | 3.1327
| SPS1 | CH | Mileage in heavy duty vehicles¦Electricity¦Existing electric heavy duty vehicles | Billion km/yr. | 0 | 0 | 0 | 0 | 0 | 0 | 0 | 0 | 0 | 0 | 0 | 0
| SPS1 | CH | Mileage in heavy duty vehicles¦Electricity¦New electric heavy duty vehicles | Billion km/yr. | 0.0025642 | 0.022334 | 2.1317 | 1.5467 | 0.48624 | 0.70313 | 2.4682 | 2.7235 | 2.8128 | 2.9108 | 3.0145 | 3.1325
| SPS1 | CH | Mileage in heavy duty vehicles¦Hydrogen¦New fuel cell electric heavy duty vehicles | Billion km/yr. | 0.00072048 | 0.0023979 | 0.0024363 | 0.00026381 | 0.00023881 | 0.00023994 | 0.00023079 | 0.00022594 | 0.00022665 | 0.00022426 | 0.00023052 | 0.00026629
| SPS1 | CH | Mileage in heavy duty vehicles¦Motor Gasoline¦Total¦Existing gasoline heavy duty vehicles | Billion km/yr. | 0 | 0 | 0 | 0 | 0 | 0 | 0 | 0 | 0 | 0 | 0 | 0
| SPS1 | CH | Mileage in heavy duty vehicles¦Motor Gasoline¦Total¦New gasoline heavy duty vehicles | Billion km/yr. | 0 | 0 | 0 | 0 | 0 | 0 | 0 | 0 | 0 | 0 | 0 | 0
| SPS1 | CH | Mileage in heavy duty vehicles¦Motor Diesel¦Total¦Existing ICE diesel heavy duty vehicles | Billion km/yr. | 1.5683 | 1.3433 | 0.11957 | 0.11965 | 0 | 0 | 0 | 0 | 0 | 0 | 0 | 0
| SPS1 | CH | Mileage in heavy duty vehicles¦Motor Diesel¦Total¦New ICE diesel heavy duty vehicles | Billion km/yr. | 0.6256 | 0.73301 | 0.00021256 | 0.0012516 | 0.00056344 | 0.0003798 | 0.00025242 | 0.00010556 | 0 | 0 | 0 | 0
| SPS1 | CH | Mileage in heavy duty vehicles¦Motor Diesel¦Total¦New hybrid diesel heavy duty vehicles | Billion km/yr. | 0 | 0.12083 | 0.00047934 | 0.64406 | 1.9257 | 1.8105 | 0.15243 | 0.00043657 | 0 | 0 | 0 | 0
| SPS1 | CH | Mileage in heavy duty vehicles¦Motor Gas¦Total¦New ICE Gas heavy duty vehicles | Billion km/yr. | 0.0063341 | 0.0046667 | 0.0065755 | 0.006401 | 0.0062358 | 0.0059122 | 0.0013006 | 0.00042039 | 0 | 0 | 0 | 0
| SPS1 | CH | Efficiency in heavy duty vehicles | km/MJ | bar: 2020 to 2070
| SPS1 | CH | Efficiency in heavy duty vehicles¦Electricity¦Existing electric heavy duty vehicles | km/MJ | bar: 2020 to 2070
| SPS1 | CH | Efficiency in heavy duty vehicles¦Electricity¦New electric heavy duty vehicles | km/MJ | 0.26873 | 0.27257 | 0.28062 | 0.28068 | 0.30494 | 0.31024 | 0.32775 | 0.33328 | 0.33941 | 0.33941 | 0.33941 | 0.33941
| SPS1 | CH | Efficiency in heavy duty vehicles¦Hydrogen¦New fuel cell electric heavy duty vehicles | km/MJ | 0.17446 | 0.17529 | 0.17536 | 0.1767 | 0.19432 | 0.19846 | 0.2091 | 0.21473 | 0.21891 | 0.21891 | 0.21891 | 0.21891
| SPS1 | CH | Efficiency in heavy duty vehicles¦Motor Gasoline¦Total¦Existing gasoline heavy duty vehicles | km/MJ | bar: 2020 to 2070
| SPS1 | CH | Efficiency in heavy duty vehicles¦Motor Gasoline¦Total¦New gasoline heavy duty vehicles | km/MJ | bar: 2020 to 2070
| SPS1 | CH | Efficiency in heavy duty vehicles¦Motor Diesel¦Total¦Existing ICE diesel heavy duty vehicles | km/MJ | 0.081954 | 0.083996 | 0.08706 | 0.08706 | - | - | - | - | - | - | - | -
| SPS1 | CH | Efficiency in heavy duty vehicles¦Motor Diesel¦Total¦New ICE diesel heavy duty vehicles | km/MJ | 0.1187 | 0.1187 | 0.1187 | 0.1187 | 0.1187 | 0.1187 | 0.1187 | 0.1187 | - | - | - | -
| SPS1 | CH | Efficiency in heavy duty vehicles¦Motor Diesel¦Total¦New hybrid diesel heavy duty vehicles | km/MJ | - | 0.16347 | 0.16347 | 0.16347 | 0.16347 | 0.16347 | 0.16347 | 0.16347 | - | - | - | -
| SPS1 | CH | Efficiency in heavy duty vehicles¦Motor Gas¦Total¦New ICE Gas heavy duty vehicles | km/MJ | 0.10322 | 0.10334 | 0.10502 | 0.10977 | 0.11545 | 0.11755 | 0.12296 | 0.12522 | - | - | - | -
| SPS1 | CH | Fuel consumption in other transport | PJ/yr. | 10.968 | 10.4469 | 11.4343 | 12.2712 | 13.2408 | 16.4013 | 17.7226 | 19.2415 | 19.7959 | 20.365 | 20.8701 | 21.3686
| SPS1 | CH | Fuel consumption in other transport¦Electricity | PJ/yr. | 9.2082 | 9.5649 | 10.0256 | 10.8624 | 11.8319 | 15.9533 | 17.5856 | 19.1039 | 19.6581 | 20.2269 | 20.7316 | 21.227
| SPS1 | CH | Fuel consumption in other transport¦Electricity¦Passenger electric rail | PJ/yr. | 7.7047 | 7.9059 | 8.2079 | 8.7118 | 9.2102 | 9.7101 | 10.0814 | 10.4532 | 10.9465 | 11.4386 | 11.9294 | 12.4178
| SPS1 | CH | Fuel consumption in other transport¦Electricity¦Freight electric rail | PJ/yr. | 1.5035 | 1.659 | 1.7487 | 1.8957 | 1.9827 | 2.0296 | 2.1058 | 2.182 | 2.2163 | 2.2688 | 2.2836 | 2.3128
| SPS1 | CH | Fuel consumption in other transport¦Electricity¦Other electric transport | PJ/yr. | 0 | 4.294e-05 | 0.069 | 0.25491 | 0.63898 | 4.2137 | 5.3984 | 6.4687 | 6.4952 | 6.5196 | 6.5186 | 6.4964
| SPS1 | CH | Fuel consumption in other transport¦Hydrogen | PJ/yr. | 0 | 0 | 0 | 0 | 0.00014327 | 0.091638 | 0.13696 | 0.13756 | 0.13782 | 0.13811 | 0.13851 | 0.14163
| SPS1 | CH | Fuel consumption in other transport¦Hydrogen¦Passenger hydrogen rail | PJ/yr. | 0 | 0 | 0 | 0 | 0 | -0.0010729 | -0.0010042 | -0.00078232 | -0.00051939 | -0.00025234 | 0.00013963 | 0.002168
| SPS1 | CH | Fuel consumption in other transport¦Hydrogen¦Freight hydrogen rail | PJ/yr. | 0 | 0 | 0 | 0 | 0 | 0.0026806 | 0.0029377 | 0.0032956 | 0.0032873 | 0.0033098 | 0.0033154 | 0.0044064
| SPS1 | CH | Fuel consumption in other transport¦Hydrogen¦Other hydrogen transport | PJ/yr. | 0 | 0 | 0 | 0 | 0.00014327 | 0.09003 | 0.13503 | 0.13505 | 0.13505 | 0.13505 | 0.13505 | 0.13505
| SPS1 | CH | Fuel consumption in other transport¦Motor Gasoline | PJ/yr. | 1.7598 | 0.88201 | 1.4087 | 1.4088 | 1.4088 | 0.35636 | 0.00011234 | 0 | 0 | 0 | 0 | 0
| SPS1 | CH | Fuel consumption in other transport¦Motor Gasoline¦Fossil liquids | PJ/yr. | 1.6635 | 0.83372 | 1.3316 | 1.3316 | 1.3161 | 0.23969 | 7.2592e-05 | 0 | 0 | 0 | 0 | 0
| SPS1 | CH | Fuel consumption in other transport¦Motor Gasoline¦Synthetic liquids | PJ/yr. | 0.096336 | 0.048283 | 0.077113 | 0.077136 | 0.09266 | 0.11667 | 3.9744e-05 | 0 | 0 | 0 | 0 | 0
| SPS1 | CH | Fuel consumption in other transport¦Motor Gasoline¦Synthetic liquids¦Bioliquids¦Ethanol | PJ/yr. | 0.096336 | 0.048283 | 0.077113 | 0.077136 | 0.09266 | 0.01981 | 1.1191e-05 | 0 | 0 | 0 | 0 | 0
| SPS1 | CH | Fuel consumption in other transport¦Motor Gasoline¦Synthetic liquids¦PtL¦PtL Gasoline | PJ/yr. | 0 | 0 | 0 | 0 | 0 | 0.096855 | 2.8553e-05 | 0 | 0 | 0 | 0 | 0
| SPS1 | CH | Fuel consumption in other transport¦Motor Gasoline¦Total¦Other gasoline transport | PJ/yr. | 1.7598 | 0.88201 | 1.4087 | 1.4088 | 1.4088 | 0.35636 | 0.00011234 | 0 | 0 | 0 | 0 | 0
| SPS1 | CH | Fuel consumption in other transport¦Motor Diesel | PJ/yr. | 0 | 0 | 0 | 0 | 0 | 0 | 0 | 0 | 0 | 0 | 0 | 0
| SPS1 | CH | Fuel consumption in other transport¦Motor Diesel¦Fossil liquids | PJ/yr. | 0 | 0 | 0 | 0 | 0 | 0 | 0 | 0 | 0 | 0 | 0 | 0
| SPS1 | CH | Fuel consumption in other transport¦Motor Diesel¦Synthetic liquids | PJ/yr. | 0 | 0 | 0 | 0 | 0 | 0 | 0 | 0 | 0 | 0 | 0 | 0
| SPS1 | CH | Fuel consumption in other transport¦Motor Diesel¦Synthetic liquids¦Bioliquids¦Biodiesel | PJ/yr. | 0 | 0 | 0 | 0 | 0 | 0 | 0 | 0 | 0 | 0 | 0 | 0
| SPS1 | CH | Fuel consumption in other transport¦Motor Diesel¦Synthetic liquids¦PtL¦PtL Diesel | PJ/yr. | 0 | 0 | 0 | 0 | 0 | 0 | 0 | 0 | 0 | 0 | 0 | 0
| SPS1 | CH | Fuel consumption in other transport¦Motor Diesel¦Total¦Passenger diesel rail | PJ/yr. | 0 | 0 | 0 | 0 | 0 | 0 | 0 | 0 | 0 | 0 | 0 | 0
| SPS1 | CH | Fuel consumption in other transport¦Motor Diesel¦Total¦Freight diesel rail | PJ/yr. | 0.39122 | -0.0054598 | -0.0091192 | -0.0049215 | -0.0048983 | 0.0048201 | 0.0044202 | 0.00369 | 0.0048163 | 0.0044505 | 0.0048278 | 0.0049302
| SPS1 | CH | Fuel consumption in other transport¦Motor Diesel¦Total¦Other diesel transport | PJ/yr. | 17.3804 | 17.3017 | 15.7627 | 14.4148 | 13.8754 | 7.2075 | 4.6252 | 2.0429 | 2.0429 | 2.0429 | 2.0429 | 2.0429
| SPS1 | CH | Fuel consumption in other transport¦Jet Fuels¦Fossil liquids¦Kerosene | PJ/yr. | 30.6298 | 59.8798 | 85.345 | 85.6296 | 76.4194 | 54.6274 | 28.1566 | 0 | 0.0011575 | 0.00075695 | 0.00051436 | 0.00091465
| SPS1 | CH | Fuel consumption in other transport¦Jet Fuels¦Synthetic liquids¦Bioliquids¦Biokerosene | PJ/yr. | 0.00019087 | 0.0001569 | 0.00010709 | 5.3059 | 5.3059 | 18.5282 | 38.6297 | 68.6836 | 95.3823 | 95.5644 | 96.2766 | 97.8409
| SPS1 | CH | Fuel consumption in other transport¦Jet Fuels¦Synthetic liquids¦PtL¦PtL Kerosene | PJ/yr. | 0 | 0 | 0 | 0 | 13.2223 | 20.1015 | 30.0539 | 26.8808 | 0 | 0.71224 | 1.5643 | 1.563
| SPS1 | CH | Other transport mileage | - | bar: 2020 to 2070
| SPS1 | CH | Other transport mileage¦Electricity¦Passenger electric rail | Billion km/yr. | 0.195 | 0.20003 | 0.20759 | 0.22017 | 0.2326 | 0.24504 | 0.25423 | 0.26342 | 0.27585 | 0.28825 | 0.30062 | 0.31292
| SPS1 | CH | Other transport mileage¦Electricity¦Freight electric rail | Billion km/yr. | 0.025114 | 0.027711 | 0.02921 | 0.031665 | 0.033119 | 0.033902 | 0.035175 | 0.036449 | 0.037022 | 0.037898 | 0.038146 | 0.038633
| SPS1 | CH | Other transport mileage¦Electricity¦Other electric transport | PJ/yr. | 0 | 0.00010595 | 0.17025 | 0.62896 | 1.1617 | 8.5442 | 11.3384 | 13.8904 | 13.8904 | 13.8904 | 13.8904 | 13.8904
| SPS1 | CH | Other transport mileage¦Hydrogen¦Passenger hydrogen rail | Billion km/yr. | 0 | 0 | 0 | 0 | 0 | -1.9249e-05 | -1.8709e-05 | -1.5114e-05 | -1.0035e-05 | -4.8753e-06 | 2.6977e-06 | 4.1886e-05
| SPS1 | CH | Other transport mileage¦Hydrogen¦Freight hydrogen rail | Billion km/yr. | 0 | 0 | 0 | 0 | 0 | 1.956e-05 | 1.9434e-05 | 1.9557e-05 | 1.9507e-05 | 1.964e-05 | 1.9674e-05 | 2.6148e-05
| SPS1 | CH | Other transport mileage¦Hydrogen¦Other hydrogen transport | PJ/yr. | 0 | 0 | 0 | 0 | 0.00025694 | 0.16147 | 0.24218 | 0.24221 | 0.24221 | 0.24221 | 0.24221 | 0.24222
| SPS1 | CH | Other transport mileage¦Motor Gasoline¦Total¦Other gasoline transport | PJ/yr. | 1.5951 | 0.79946 | 1.2769 | 1.2769 | 1.277 | 0.32301 | 0.00010182 | 0 | 0 | 0 | 0 | 0
| SPS1 | CH | Other transport mileage¦Motor Diesel¦Total¦Passenger diesel rail | Billion km/yr. | 0 | 0 | 0 | 0 | 0 | 0 | 0 | 0 | 0 | 0 | 0 | 0
| SPS1 | CH | Other transport mileage¦Motor Diesel¦Total¦Freight diesel rail | Billion km/yr. | 0.0015856 | -2.2129e-05 | -3.6961e-05 | -1.9947e-05 | -1.9853e-05 | 1.9536e-05 | 1.7915e-05 | 1.4956e-05 | 1.9521e-05 | 1.8038e-05 | 1.9567e-05 | 1.9982e-05
| SPS1 | CH | Other transport mileage¦Motor Diesel¦Total¦Other diesel transport | PJ/yr. | 17.1765 | 17.0987 | 15.5778 | 14.2457 | 13.7127 | 7.1229 | 4.5709 | 2.019 | 2.019 | 2.019 | 2.019 | 2.019
| SPS1 | CH | Other transport efficiency | - | bar: 2020 to 2070
| SPS1 | CH | Other transport efficiency¦Electricity¦Passenger electric rail | km/MJ | 0.025309 | 0.025302 | 0.025291 | 0.025273 | 0.025254 | 0.025236 | 0.025218 | 0.0252 | 0.0252 | 0.0252 | 0.0252 | 0.0252
| SPS1 | CH | Other transport efficiency¦Electricity¦Freight electric rail | km/MJ | 0.016704 | 0.016704 | 0.016704 | 0.016704 | 0.016704 | 0.016704 | 0.016704 | 0.016704 | 0.016704 | 0.016704 | 0.016704 | 0.016704
| SPS1 | CH | Other transport efficiency¦Electricity¦Other electric transport | % | - | 2.4674 | 2.4674 | 2.4674 | 1.818 | 2.0277 | 2.1003 | 2.1473 | 2.1386 | 2.1306 | 2.1309 | 2.1382
| SPS1 | CH | Other transport efficiency¦Hydrogen¦Passenger hydrogen rail | km/MJ | - | - | - | - | - | 0.017942 | 0.018631 | 0.01932 | 0.01932 | 0.01932 | 0.01932 | 0.01932
| SPS1 | CH | Other transport efficiency¦Hydrogen¦Freight hydrogen rail | km/MJ | - | - | - | - | - | 0.0072969 | 0.0066155 | 0.0059341 | 0.0059341 | 0.0059341 | 0.0059341 | 0.0059341
| SPS1 | CH | Other transport efficiency¦Hydrogen¦Other hydrogen transport | % | - | - | - | - | 1.7935 | 1.7935 | 1.7935 | 1.7935 | 1.7935 | 1.7935 | 1.7935 | 1.7935
| SPS1 | CH | Other transport efficiency¦Motor Gasoline¦Total¦Other gasoline transport | % | 90.64% | 90.64% | 90.64% | 90.64% | 90.64% | 90.64% | 90.64% | - | - | - | - | -
| SPS1 | CH | Other transport efficiency¦Motor Diesel¦Total¦Passenger diesel rail | km/MJ | bar: 2020 to 2070
| SPS1 | CH | Other transport efficiency¦Motor Diesel¦Total¦Freight diesel rail | km/MJ | 0.0040531 | 0.0040531 | 0.0040531 | 0.0040531 | 0.0040531 | 0.0040531 | 0.0040531 | 0.0040531 | 0.0040531 | 0.0040531 | 0.0040531 | 0.0040531
| SPS1 | CH | Other transport efficiency¦Motor Diesel¦Total¦Other diesel transport | % | 98.83% | 98.83% | 98.83% | 98.83% | 98.83% | 98.83% | 98.83% | 98.83% | 98.83% | 98.83% | 98.83% | 98.83%
| SPS1 | CH | Direct CO2 emissions from fuel combustion and industrial processes | Mt/yr. | 34.6751 | 32.449 | 27.6475 | 22.9981 | 16.2124 | 10.7078 | 4.3954 | -0.011693 | -1.4078 | -2.8036 | -3.6371 | -4.4706
| SPS1 | CH | Direct CO2 emissions from fuel combustion and industrial processes¦CO2¦Power generation | Mt/yr. | 2.6099 | 2.4294 | 2.3391 | 2.2448 | 2.242 | 1.9095 | 0.087397 | -0.010049 | -0.19825 | -0.25401 | -0.25588 | -0.25487
| SPS1 | CH | Direct CO2 emissions from fuel combustion and industrial processes¦CO2¦Synthetic fuel production | Mt/yr. | 0 | 0 | 0 | 0 | 0 | -0.00025989 | -0.00041068 | -0.68243 | -1.6359 | -1.5766 | -2.1567 | -2.1558
| SPS1 | CH | Direct CO2 emissions from fuel combustion and industrial processes¦CO2¦Industry | Mt/yr. | 6.4949 | 6.1124 | 5.6635 | 4.9335 | 4.0666 | 3.1445 | 1.8924 | 0.11501 | 0.056541 | 0.050415 | 0.044904 | 0.039947
| SPS1 | CH | Direct CO2 emissions from fuel combustion and industrial processes¦CO2¦Industry¦fuel combustion | Mt/yr. | 4.4055 | 4.0014 | 3.5612 | 2.8398 | 1.9811 | 1.0674 | -0.1774 | -0.91687 | -0.97533 | -0.98146 | -0.98697 | -0.99193
| SPS1 | CH | Direct CO2 emissions from fuel combustion and industrial processes¦CO2¦Industry¦Industrial processes | Mt/yr. | 2.0893 | 2.111 | 2.1023 | 2.0937 | 2.0855 | 2.0771 | 2.0698 | 1.0319 | 1.0319 | 1.0319 | 1.0319 | 1.0319
| SPS1 | CH | Direct CO2 emissions from fuel combustion and industrial processes¦CO2¦Services | Mt/yr. | 3.793 | 3.3969 | 2.7862 | 2.5258 | 2.0516 | 1.6529 | 0.50169 | 0.15199 | 0.25706 | 0.2089 | 0.21955 | 0.19566
| SPS1 | CH | Direct CO2 emissions from fuel combustion and industrial processes¦CO2¦Residential | Mt/yr. | 7.1813 | 6.5872 | 6.7733 | 5.8232 | 3.5839 | 1.6675 | 0.91812 | 0.55385 | 0.45727 | 0.43385 | 0.43695 | 0.34967
| SPS1 | CH | Direct CO2 emissions from fuel combustion and industrial processes¦CO2¦Transport | Mt/yr. | 14.5959 | 13.9231 | 10.0854 | 7.4708 | 4.2682 | 2.3337 | 0.99625 | 0.052334 | 0.075663 | 0.053279 | 0.034109 | 0.026793
| SPS1 | CH | Direct CO2 emissions from fuel combustion and industrial processes¦CO2¦CO2 captured in power generation | Mt/yr. | 0 | 0 | 0 | 0 | 0 | 0.5898 | 2.4307 | 2.563 | 2.633 | 2.5731 | 2.5748 | 2.574
| SPS1 | CH | Direct CO2 emissions from fuel combustion and industrial processes¦CO2¦CO2 captured in industry | Mt/yr. | 0 | 0 | 0 | 0 | 0 | 0.57001 | 1.4599 | 3.0486 | 3.0089 | 3.0024 | 3.0101 | 3.0105
| SPS1 | CH | Direct CO2 emissions from fuel combustion and industrial processes¦CO2¦CO2 captured in hydrogen | Mt/yr. | 0 | 0 | 0 | 0 | 0 | 0 | 0 | 0.14614 | 0.92145 | 0.97139 | 1.449 | 1.4489
| SPS1 | CH | Direct CO2 emissions from fuel combustion and industrial processes¦CO2¦CO2 captured in biogases/bioliquids | Mt/yr. | 0 | 0 | 0 | 0 | 0 | 0.00025989 | 0.00041068 | 0.53629 | 0.7144 | 0.6052 | 0.70774 | 0.70687
| SPS1 | CH | Direct CO2 emissions from fuel combustion and industrial processes¦CO2¦Direct air capture | Mt/yr. | 0 | 0 | 0 | 0 | 0 | 2.0826e-05 | 2.888e-05 | 0.19239 | 0.42022 | 1.7195 | 1.96 | 2.672
| SPS1 | CH | CO2 storage and utilisation | Mt/yr. | 0 | 0 | 0 | 0 | 1.1596 | 1.1596 | 3.8907 | 0 | 0 | 0 | 0 | 0
| SPS1 | CH | CO2 storage and utilisation¦CO2¦Domestic sequestration | Mt/yr. | 0 | 0 | 0 | 0 | 0.83333 | 0.83333 | 1.3513 | 0 | 0 | 0 | 0 | 0
| SPS1 | CH | CO2 storage and utilisation¦CO2¦Domestic utilisation | Mt/yr. | 0 | 0 | 0 | 0 | 0.32622 | 0.32622 | 0.45033 | 0 | 0 | 0 | 0 | 0
| SPS1 | CH | CO2 storage and utilisation¦CO2¦Exported | Mt/yr. | 0 | 0 | 0 | 0 | 0 | 0 | 2.0891 | 0 | 0 | 0 | 0 | 0
| SPS1 | CH | Direct air capture | - | bar: 2020 to 2070
| SPS1 | CH | Direct air capture¦Energy consumption | PJ/yr. | 0 | 0 | 0 | 0 | 0 | 0.00016735 | 0.00022121 | 1.4014 | 3.0608 | 12.5243 | 14.276 | 19.4624
| SPS1 | CH | Direct air capture¦Energy consumption¦Electricity | PJ/yr. | 0 | 0 | 0 | 0 | 0 | 2.8878e-05 | 3.3164e-05 | 0.17508 | 0.3824 | 1.5647 | 1.7836 | 2.4315
| SPS1 | CH | Direct air capture¦Energy consumption¦Heat | PJ/yr. | 0 | 0 | 0 | 0 | 0 | 0.00013847 | 0.00018805 | 1.2263 | 2.6784 | 10.9595 | 12.4924 | 17.0309
| SPS1 | CH | Direct air capture¦CO2 captured | Mt/yr. | 0 | 0 | 0 | 0 | 0 | 2.0826e-05 | 2.888e-05 | 0.19239 | 0.42022 | 1.7195 | 1.96 | 2.672
| SPS1 | CH | Primary Energy Consumption | PJ/yr. | 964.1341 | 962.8175 | 883.5521 | 873.9147 | 808.1246 | 760.2239 | 714.1574 | 813.7991 | 820.3851 | 822.269 | 823.6564 | 829.7571
| SPS1 | CH | Primary Energy Consumption¦Coal | PJ/yr. | 3.6601 | 3.5648 | 0.026616 | 0.0060498 | 0.0032469 | 0.0042119 | 0.0016802 | 2.9246e-05 | 0.00066529 | 0.00013253 | 0.00013811 | 0.00013325
| SPS1 | CH | Primary Energy Consumption¦Oil | PJ/yr. | 310.6888 | 287.1904 | 224.1169 | 174.2422 | 109.5116 | 80.4679 | 89.224 | 97.5144 | 95.8492 | 97.5511 | 98.6206 | 100.2334
| SPS1 | CH | Primary Energy Consumption¦Oil¦Fossil liquids | PJ/yr. | 304.5758 | 281.0776 | 218.0039 | 163.3426 | 86.1516 | 38.0394 | 16.7298 | 0 | 0.010911 | 0.0020877 | 0.0022007 | 0.0026056
| SPS1 | CH | Primary Energy Consumption¦Oil¦Fossil liquids¦Light fuel oil | PJ/yr. | 101.814 | 88.2171 | 79.8431 | 61.8221 | 28.0956 | 9.7253 | 4.9379 | 0 | 0.009175 | 0.0019076 | 0.0020051 | 0.0023798
| SPS1 | CH | Primary Energy Consumption¦Oil¦Fossil liquids¦Heavy fuel oil | PJ/yr. | 2.7764 | 2.7644 | 0.009176 | 0.0023477 | 0.002304 | 0.0051537 | 0.0018965 | 0 | 0 | 0 | 0 | 0
| SPS1 | CH | Primary Energy Consumption¦Oil¦Fossil liquids¦Motor Diesel | PJ/yr. | 119.8789 | 112.686 | 68.0884 | 52.3077 | 33.6845 | 20.1202 | 6.5421 | 0 | 0.00037685 | 6.02e-05 | 6.4493e-05 | 7.3782e-05
| SPS1 | CH | Primary Energy Consumption¦Oil¦Fossil liquids¦Motor Gasoline | PJ/yr. | 78.9973 | 76.005 | 68.2144 | 46.6248 | 22.0046 | 6.3176 | 3.4477 | 0 | 0.00089704 | 6.2175e-05 | 6.7281e-05 | 7.7892e-05
| SPS1 | CH | Primary Energy Consumption¦Oil¦Fossil liquids¦Kerosene (excl. international aviation) | PJ/yr. | 1.1092 | 1.4051 | 1.8489 | 2.5857 | 2.3645 | 1.8711 | 1.8002 | 0 | 0.00046174 | 5.778e-05 | 6.3797e-05 | 7.416e-05
| SPS1 | CH | Primary Energy Consumption¦Oil¦Synthetic liquids | PJ/yr. | 6.113 | 6.1127 | 6.113 | 10.8996 | 23.36 | 42.4285 | 72.4942 | 97.5144 | 95.8383 | 97.549 | 98.6184 | 100.2308
| SPS1 | CH | Primary Energy Consumption¦Oil¦Synthetic liquids¦Total¦Motor diesel | PJ/yr. | 1.8173 | 1.8119 | 3.1995 | 3.0133 | 3.2833 | 3.2806 | 3.2828 | 0.91154 | -0.40833 | 0.36838 | -0.105 | -0.041285
| SPS1 | CH | Primary Energy Consumption¦Oil¦Synthetic liquids¦Total¦Motor Gasoline | PJ/yr. | 4.2954 | 4.3007 | 2.9134 | 2.5803 | 1.5485 | 0.51829 | 0.52782 | 1.0385 | 0.86429 | 0.90403 | 0.88252 | 0.86819
| SPS1 | CH | Primary Energy Consumption¦Oil¦Synthetic liquids¦Bioliquids¦Total | PJ/yr. | 6.113 | 6.1127 | 6.113 | 10.8996 | 10.0539 | 22.3271 | 42.4403 | 70.6336 | 95.8383 | 96.8368 | 97.0541 | 98.6678
| SPS1 | CH | Primary Energy Consumption¦Oil¦Synthetic liquids¦Bioliquids¦Biodiesel | PJ/yr. | 1.8173 | 1.8119 | 3.1995 | 3.0133 | 3.1995 | 3.2806 | 3.2828 | 0.91154 | -0.40833 | 0.36838 | -0.105 | -0.041285
| SPS1 | CH | Primary Energy Consumption¦Oil¦Synthetic liquids¦Bioliquids¦Ethanol | PJ/yr. | 4.2954 | 4.3007 | 2.9134 | 2.5803 | 1.5485 | 0.51829 | 0.52782 | 1.0385 | 0.86429 | 0.90403 | 0.88252 | 0.86819
| SPS1 | CH | Primary Energy Consumption¦Oil¦Synthetic liquids¦PtL | PJ/yr. | 0 | 0 | 0 | 0 | 13.3061 | 20.1015 | 30.0539 | 26.8808 | 0 | 0.71224 | 1.5643 | 1.563
| SPS1 | CH | Primary Energy Consumption¦Oil¦Synthetic liquids¦PtL¦PtL Diesel | PJ/yr. | 0 | 0 | 0 | 0 | 0.083791 | 0 | 0 | 0 | 0 | 0 | 0 | 0
| SPS1 | CH | Primary Energy Consumption¦Oil¦Synthetic liquids¦PtL¦PtL Gasoline | PJ/yr. | 0 | 0 | 0 | 0 | 0 | 0 | 0 | 0 | 0 | 0 | 0 | 0
| SPS1 | CH | Primary Energy Consumption¦Oil¦Synthetic liquids¦PtL¦PtL Kerosene | PJ/yr. | 0 | 0 | 0 | 0 | 13.2223 | 20.1015 | 30.0539 | 26.8808 | 0 | 0.71224 | 1.5643 | 1.563
| SPS1 | CH | Primary Energy Consumption¦Gas | PJ/yr. | 117.2984 | 106.7203 | 110.8746 | 100.5384 | 84.0843 | 59.28 | 19.1399 | 2.4717 | 4.1511 | 3.4931 | 4.1319 | 4.2116
| SPS1 | CH | Primary Energy Consumption¦Gas¦Fossil gases¦Total | PJ/yr. | 117.2984 | 106.72 | 110.8746 | 99.8769 | 80.6811 | 56.9655 | 16.8387 | 5.1189e-05 | 0.0019265 | 0.00029468 | 0.00032466 | 0.00037014
| SPS1 | CH | Primary Energy Consumption¦Gas¦Fossil gases¦Natural gas | PJ/yr. | 117.2984 | 106.72 | 110.8746 | 99.8713 | 80.6733 | 56.9564 | 16.8304 | 1.2748e-05 | 0.00058297 | 6.0674e-05 | 6.7156e-05 | 7.7837e-05
| SPS1 | CH | Primary Energy Consumption¦Gas¦Fossil gases¦Liquified Natural Gas | PJ/yr. | 0 | 0 | 0 | 0.0056556 | 0.0078235 | 0.009046 | 0.0082696 | 3.8441e-05 | 0.0013435 | 0.000234 | 0.0002575 | 0.0002923
| SPS1 | CH | Primary Energy Consumption¦Gas¦Synthetic gases | PJ/yr. | 0 | 0.00025255 | 9.0592e-06 | 0.66154 | 3.4032 | 2.3145 | 2.3012 | 2.4716 | 4.1491 | 3.4928 | 4.1316 | 4.2112
| SPS1 | CH | Primary Energy Consumption¦Gas¦Synthetic gases¦Biogases | PJ/yr. | 0 | 0.00025255 | 9.0592e-06 | 0.66154 | 0.66154 | 2.3145 | 2.3012 | 2.4716 | 3.4032 | 3.4928 | 4.1316 | 4.1491
| SPS1 | CH | Primary Energy Consumption¦Gas¦Synthetic gases¦Biogases¦Biogas | PJ/yr. | 0 | 0.00025255 | 9.0592e-06 | 0.66154 | 0.66154 | 2.3145 | 2.3012 | 2.4716 | 3.4032 | 3.4928 | 4.1316 | 4.1491
| SPS1 | CH | Primary Energy Consumption¦Gas¦Synthetic gases¦PtG | PJ/yr. | 0 | 0 | 0 | 0 | 2.7417 | 0 | 0 | 0 | 0.74591 | 0 | 0 | 0.062061
| SPS1 | CH | Primary Energy Consumption¦Gas¦Synthetic gases¦PtG¦PtG gas | PJ/yr. | 0 | 0 | 0 | 0 | 2.7417 | 0 | 0 | 0 | 0.74591 | 0 | 0 | 0.062061
| SPS1 | CH | Primary Energy Consumption¦Nuclear fuel | PJ/yr. | 250.9484 | 254.3925 | 224.1773 | 221.5312 | 173.5523 | 100.0057 | 19.8388 | 120.9158 | 120.9158 | 120.9175 | 120.9179 | 120.9252
| SPS1 | CH | Primary Energy Consumption¦Electricity | PJ/yr. | -20.01 | 14.7063 | -4.0735 | -2 | -2 | -2 | 9.1251 | -2 | -2 | -2 | -2 | -2
| SPS1 | CH | Primary Energy Consumption¦Hydrogen | PJ/yr. | 0 | 0 | 0 | 0 | 0 | 0.13216 | 0.55955 | 1.5131e-05 | 0.00036423 | 6.0297e-05 | 6.6025e-05 | 7.5018e-05
| SPS1 | CH | Primary Energy Consumption¦Wood | PJ/yr. | 46.3338 | 49.7344 | 49.7344 | 49.735 | 49.7367 | 53.8676 | 68.1018 | 68.1019 | 68.1018 | 68.1018 | 68.1018 | 68.1018
| SPS1 | CH | Primary Energy Consumption¦Wood¦Waste wood | PJ/yr. | 11.1119 | 11.9529 | 13.3572 | 15.6562 | 16.4246 | 17.1137 | 17.7717 | 18.4297 | 18.3412 | 18.2527 | 18.1642 | 18.0757
| SPS1 | CH | Primary Energy Consumption¦Wood¦Wood residues | PJ/yr. | 7.5117 | 7.5432 | 7.5904 | 7.669 | 7.669 | 7.669 | 7.669 | 7.6691 | 7.669 | 7.669 | 7.669 | 7.669
| SPS1 | CH | Primary Energy Consumption¦Wood¦Wood from landscape maintenance | PJ/yr. | 3.1683 | 3.4957 | 3.9868 | 4.8054 | 4.8054 | 4.8054 | 4.8054 | 4.8054 | 4.8054 | 4.8054 | 4.8054 | 4.8054
| SPS1 | CH | Primary Energy Consumption¦Wood¦Wood from Forest (hard wood) | PJ/yr. | 24.542 | 26.7427 | 24.8 | 21.6044 | 20.8377 | 24.2795 | 37.8557 | 37.1977 | 37.2862 | 37.3747 | 37.4632 | 37.5517
| SPS1 | CH | Primary Energy Consumption¦Waste | PJ/yr. | 70.0324 | 70.329 | 70.0868 | 69.1406 | 69.04 | 78.225 | 81.5116 | 83.828 | 81.4696 | 80.2624 | 80.2606 | 80.268
| SPS1 | CH | Primary Energy Consumption¦Waste¦Non renewable waste | PJ/yr. | 35.9317 | 36.2284 | 35.9845 | 35.04 | 34.9376 | 37.2524 | 38.6518 | 39.2217 | 36.8626 | 35.6204 | 35.6185 | 35.6201
| SPS1 | CH | Primary Energy Consumption¦Waste¦Renewable waste | PJ/yr. | 34.1007 | 34.1006 | 34.1023 | 34.1006 | 34.1023 | 40.9726 | 42.8598 | 44.6064 | 44.607 | 44.642 | 44.6421 | 44.6479
| SPS1 | CH | Primary Energy Consumption¦Manure | PJ/yr. | 3.7981 | 11.2815 | 12.5404 | 12.5405 | 12.5405 | 12.5567 | 16.7757 | 16.7761 | 16.7762 | 18.8375 | 18.8376 | 18.8501
| SPS1 | CH | Primary Energy Consumption¦Hydro | PJ/yr. | 149.4306 | 125.6138 | 136.8016 | 152.0366 | 152.9712 | 155.3242 | 157.3369 | 158.4469 | 162.4116 | 160.3755 | 160.1283 | 162.2833
| SPS1 | CH | Primary Energy Consumption¦Hydro¦Large hydro | PJ/yr. | 66.7457 | 49.7989 | 68.8959 | 67.3119 | 69.6027 | 71.9371 | 73.0917 | 74.8361 | 74.8361 | 74.8361 | 74.8361 | 74.836
| SPS1 | CH | Primary Energy Consumption¦Hydro¦Run-of-river hydro | PJ/yr. | 66.6324 | 55.7641 | 65.5807 | 67.3303 | 66.8838 | 66.3777 | 67.0513 | 66.2841 | 66.2841 | 66.2841 | 66.2841 | 66.2843
| SPS1 | CH | Primary Energy Consumption¦Hydro¦Pump storage | PJ/yr. | 16.0524 | 20.0508 | 2.325 | 17.3943 | 16.4848 | 17.0095 | 17.194 | 17.3267 | 21.2914 | 19.2553 | 19.0081 | 21.1629
| SPS1 | CH | Primary Energy Consumption¦Solar | PJ/yr. | 12.5565 | 16.5223 | 32.0556 | 54.4918 | 96.6294 | 145.3539 | 167.0674 | 176.1561 | 179.9971 | 180.0006 | 180.0004 | 180.0012
| SPS1 | CH | Primary Energy Consumption¦Wind | PJ/yr. | 0.5241 | 0.54539 | 0.50326 | 0.86573 | 0.91221 | 0.91284 | 1.0202 | 1.0211 | 1.0236 | 1.0247 | 1.0251 | 1.0252
| SPS1 | CH | Primary Energy Consumption¦Ambient heat | PJ/yr. | 18.8731 | 22.217 | 26.7082 | 40.7867 | 61.1431 | 76.0918 | 84.0234 | 90.1398 | 91.6881 | 93.7046 | 93.6319 | 95.857
| SPS1 | CH | Primary Energy Consumption¦Geothermal | PJ/yr. | 0 | 0 | 0 | 0 | 0 | 0.0016477 | 0.43121 | 0.42711 | 0 | 0 | 0 | 0
| SPS1 | CH | Electricity generation capacity | GWe/yr. | 22.4137 | 24.4311 | 28.9996 | 33.281 | 43.3047 | 53.4878 | 57.8748 | 61.5479 | 62.9752 | 64.6158 | 64.4111 | 65.1375
| SPS1 | CH | Electricity generation capacity¦Nuclear Fuel | GWe/yr. | 3.0936 | 3.0936 | 2.9318 | 2.7577 | 2.1742 | 1.3532 | 0.35675 | 1.6293 | 1.5973 | 1.5088 | 1.5088 | 1.5088
| SPS1 | CH | Electricity generation capacity¦Nuclear Fuel¦Nuclear power plants | GWe/yr. | 3.0936 | 3.0936 | 2.9318 | 2.7577 | 2.1742 | 1.3532 | 0.35675 | 1.6293 | 1.5973 | 1.5088 | 1.5088 | 1.5088
| SPS1 | CH | Electricity generation capacity¦Hydro | GWe/yr. | 15.4036 | 16.1271 | 16.5955 | 16.8448 | 16.9377 | 16.9384 | 17.3138 | 17.3899 | 17.3899 | 17.3903 | 17.3904 | 17.3955
| SPS1 | CH | Electricity generation capacity¦Hydro¦Hydro Large | GWe/yr. | 7.3394 | 7.3465 | 7.3727 | 7.4171 | 7.4233 | 7.424 | 7.6744 | 7.7283 | 7.7283 | 7.7283 | 7.7283 | 7.7283
| SPS1 | CH | Electricity generation capacity¦Hydro¦Hydro Run of River | GWe/yr. | 4.7247 | 4.8085 | 4.8623 | 5.0673 | 5.1539 | 5.1539 | 5.279 | 5.3008 | 5.3008 | 5.3009 | 5.3009 | 5.3043
| SPS1 | CH | Electricity generation capacity¦Hydro¦Pump storage | GWe/yr. | 3.3394 | 3.972 | 4.3604 | 4.3604 | 4.3604 | 4.3604 | 4.3605 | 4.3608 | 4.3608 | 4.3612 | 4.3612 | 4.3628
| SPS1 | CH | Electricity generation capacity¦Oil | GWe/yr. | 0.043771 | 0.04628 | 0.039571 | 0.077708 | 0.068659 | 0.061236 | 0.055141 | 0.047964 | 0.003774 | 0.0070355 | 0.0071745 | 0.012719
| SPS1 | CH | Electricity generation capacity¦Oil¦Peak devices | GWe/yr. | 0.028173 | 0.025862 | 0.019597 | 0.058475 | 0.058639 | 0.060342 | 0.054529 | 0.047289 | 0.002248 | 0.0048978 | 0.0048286 | 0.0083746
| SPS1 | CH | Electricity generation capacity¦Oil¦CHP Oil (for District Heating) | GWe/yr. | 0.0072932 | 0.0027754 | 0.002335 | 0.0015953 | 0.0014524 | 0.0008943 | 0.00061148 | 0.00067517 | 0.00064175 | 0.00086378 | 0.0007905 | 0.0015946
| SPS1 | CH | Electricity generation capacity¦Oil¦Industrial CHPs oil | GWe/yr. | 0.0083046 | 0.017642 | 0.017639 | 0.017638 | 0.0085675 | 0 | 0 | 0 | 0.00088418 | 0.0012739 | 0.0015554 | 0.0027499
| SPS1 | CH | Electricity generation capacity¦Gas | GWe/yr. | 0.23516 | 0.16998 | 0.17758 | 0.18557 | 0.19546 | 0.17828 | 0.15037 | 0.1363 | 0.28238 | 0.33627 | 0.38008 | 0.39713
| SPS1 | CH | Electricity generation capacity¦Gas¦Gas turbines combined cycle | GWe/yr. | 0 | 0 | 0 | 0 | 0 | 9.9997e-05 | 0.00024964 | 0.00052433 | 0.0013708 | 0.0017346 | 0.0022704 | 0.0026849
| SPS1 | CH | Electricity generation capacity¦Gas¦Gas turbines open cycle | GWe/yr. | 0 | 0 | 0 | 0 | 0.00057283 | 0.0023852 | 0.0030435 | 0.0037401 | 0.028046 | 0.027873 | 0.033931 | 0.041257
| SPS1 | CH | Electricity generation capacity¦Gas¦Gas turbines combined cycle CCS | GWe/yr. | 0 | 0 | 0 | 0 | 0 | 0 | 0.0002472 | 0.00051311 | 0.054225 | 0.10118 | 0.11078 | 0.11067
| SPS1 | CH | Electricity generation capacity¦Gas¦CHP Gas (for District Heating) | GWe/yr. | 0.056051 | 0.00033485 | 0.00033452 | 0 | 0 | 0 | 0 | 0 | 0 | 0 | 0 | 0
| SPS1 | CH | Electricity generation capacity¦Gas¦CHP Fuel Cell Gas (for District Heating) | GWe/yr. | 0 | 0 | 0 | 0 | 0 | 0 | 0 | 0 | 0 | 0 | 0 | 0
| SPS1 | CH | Electricity generation capacity¦Gas¦Industrial CHPs gas | GWe/yr. | 0.027195 | 0.020114 | 0.013072 | 0.02336 | 0.038475 | 0.038475 | 0.032298 | 0.011838 | 0.060492 | 0.057022 | 0.067659 | 0.067809
| SPS1 | CH | Electricity generation capacity¦Gas¦Industrial CHPs gas (CCS) | GWe/yr. | 0 | 0 | 0 | 0 | 0 | 0.0010395 | 0.0011586 | 0.0051688 | 0.017061 | 0.01643 | 0.023874 | 0.026538
| SPS1 | CH | Electricity generation capacity¦Gas¦Industrial CHPs fuel cells (gas reformer) | GWe/yr. | 0 | 0 | 0 | 0 | 0.0005932 | 0.0009228 | 0.0010952 | 0.0010562 | 0.00076316 | 0.0011994 | 0.00083194 | 0.00093278
| SPS1 | CH | Electricity generation capacity¦Gas¦Residential single family CHPs gas | GWe/yr. | 0.004179 | 0.0017037 | 0.0016146 | 0.0013865 | 0.00091586 | 0.00046936 | 0 | 0 | 0.00068676 | 0.0011887 | 0.0021524 | 0.0025118
| SPS1 | CH | Electricity generation capacity¦Gas¦Residential single family CHPs fuel cells gas | GWe/yr. | 0 | 0 | 0 | 0 | 0 | 0 | 0 | 0 | 0.00040038 | 0.00072084 | 0.00072418 | 0.0013609
| SPS1 | CH | Electricity generation capacity¦Gas¦Residential multi family CHPs gas | GWe/yr. | 0.0090227 | 0.014509 | 0.014507 | 0.014498 | 0.014364 | 0.0071391 | 0 | 0 | 0.0012015 | 0.0086349 | 0.0095324 | 0.011357
| SPS1 | CH | Electricity generation capacity¦Gas¦Residential multi family CHPs fuel cells gas | GWe/yr. | 0 | 0 | 0 | 0 | 0 | 0 | 0 | 0 | 0.0010912 | 0.0019838 | 0.0019945 | 0.0037783
| SPS1 | CH | Electricity generation capacity¦Gas¦Services sectors CHPs (bio)gas | GWe/yr. | 0.073512 | 0.084789 | 0.10744 | 0.10745 | 0.11062 | 0.11062 | 0.11227 | 0.11346 | 0.11534 | 0.11558 | 0.12374 | 0.12376
| SPS1 | CH | Electricity generation capacity¦Gas¦Services sectors CHPs gas | GWe/yr. | 0.0652 | 0.04853 | 0.040616 | 0.038878 | 0.029916 | 0.017132 | 0 | 0 | 0.001146 | 0.0016878 | 0.0016978 | 0.0026443
| SPS1 | CH | Electricity generation capacity¦Gas¦Services sectors CHPs fuel cells (gas reformer) | GWe/yr. | 0 | 0 | 0 | 0 | 0 | 0 | 0 | 0 | 0.00055662 | 0.0010387 | 0.00088358 | 0.0018209
| SPS1 | CH | Electricity generation capacity¦Wastes | GWe/yr. | 0.4383 | 0.39723 | 0.39634 | 0.36003 | 0.41953 | 0.46266 | 0.57593 | 0.55413 | 0.53903 | 0.53693 | 0.52612 | 0.50029
| SPS1 | CH | Electricity generation capacity¦Wastes¦Wastes Incineration (electric only) | GWe/yr. | 0.31206 | 0.31205 | 0.31205 | 0.27599 | 0.33621 | 0.31227 | 0.24092 | 0.22006 | 0.20155 | 0.19027 | 0.19119 | 0.18489
| SPS1 | CH | Electricity generation capacity¦Wastes¦Wastes Incineration (electric only) CCS | GWe/yr. | 0 | 0 | 0 | 0 | 0 | 0.042478 | 0.19094 | 0.19094 | 0.19094 | 0.1909 | 0.18429 | 0.16593
| SPS1 | CH | Electricity generation capacity¦Wastes¦CHP Wastes (for District Heating) | GWe/yr. | 0.0784 | 0.071386 | 0.070493 | 0.070492 | 0.069928 | 0.07656 | 0.07065 | 0.042764 | 0.042835 | 0.042853 | 0.038016 | 0.038629
| SPS1 | CH | Electricity generation capacity¦Wastes¦CHP Wastes (for District Heating) CCS | GWe/yr. | 0 | 0 | 0 | 0 | 0 | 0.017098 | 0.041324 | 0.042846 | 0.046234 | 0.055444 | 0.055578 | 0.055157
| SPS1 | CH | Electricity generation capacity¦Wastes¦Industrial CHPs wastes | GWe/yr. | 0.047832 | 0.013793 | 0.013793 | 0.013548 | 0.013395 | 0.012593 | 0.00039096 | 0.00037826 | 0.00032851 | 0.00032659 | 0.00016703 | 0.00020664
| SPS1 | CH | Electricity generation capacity¦Wastes¦Industrial CHPs wastes CCS | GWe/yr. | 0 | 0 | 0 | 0 | 0 | 0.0016684 | 0.031699 | 0.05714 | 0.05714 | 0.057135 | 0.056879 | 0.05548
| SPS1 | CH | Electricity generation capacity¦Wood | GWe/yr. | 0.020571 | 0.018524 | 0.058938 | 0.060933 | 0.11087 | 0.17885 | 0.25797 | 0.27193 | 0.27961 | 0.27817 | 0.27952 | 0.27724
| SPS1 | CH | Electricity generation capacity¦Wood¦CHP Wood (for District Heating) | GWe/yr. | 0.012649 | 0.00019096 | 0.016538 | 0.0019389 | 0.018381 | 0.038611 | 0.020846 | 0.02405 | 0.057291 | 0.060017 | 0.064822 | 0.06294
| SPS1 | CH | Electricity generation capacity¦Wood¦Biomass with CCS (BECCS) | GWe/yr. | 0 | 0 | 0 | 0 | 0 | 0.00010305 | 0.0047672 | 0.0098481 | 0.024535 | 0.025726 | 0.027805 | 0.026925
| SPS1 | CH | Electricity generation capacity¦Wood¦Industrial CHPs wood | GWe/yr. | 0.0079219 | 0.018333 | 0.0424 | 0.058027 | 0.091013 | 0.062011 | 0.073402 | 0.03063 | 0.001559 | 0.00033729 | 0.00033307 | 0.00037167
| SPS1 | CH | Electricity generation capacity¦Wood¦Industrial CHPs wood (CCS) | GWe/yr. | 0 | 0 | 0 | 0 | 0 | 0.070196 | 0.1452 | 0.1911 | 0.18196 | 0.18414 | 0.18019 | 0.18056
| SPS1 | CH | Electricity generation capacity¦Wood¦Residential single family CHPs wood | GWe/yr. | 0 | 0 | 0 | 0.00025816 | 0.00042683 | 0.0011227 | 0.0012658 | 0.0022671 | 0.0015402 | 0.001183 | 0.00099487 | 0.0013935
| SPS1 | CH | Electricity generation capacity¦Wood¦Residential multi family CHPs wood | GWe/yr. | 0 | 0 | 0 | 0.00037105 | 0.00069396 | 0.0060198 | 0.011673 | 0.011916 | 0.011069 | 0.005493 | 0.0044881 | 0.0036713
| SPS1 | CH | Electricity generation capacity¦Wood¦Services sectors CHPs wood | GWe/yr. | 0 | 0 | 0 | 0.00033778 | 0.00035708 | 0.0007812 | 0.00082158 | 0.0021191 | 0.0016659 | 0.0012692 | 0.00087892 | 0.0013783
| SPS1 | CH | Electricity generation capacity¦Wind | GWe/yr. | 0.08712 | 0.09066 | 0.083656 | 0.14392 | 0.15165 | 0.15175 | 0.16961 | 0.16975 | 0.17017 | 0.17035 | 0.17042 | 0.17043
| SPS1 | CH | Electricity generation capacity¦Wind¦Wind turbines | GWe/yr. | 0.08712 | 0.09066 | 0.083656 | 0.14392 | 0.15165 | 0.15175 | 0.16961 | 0.16975 | 0.17017 | 0.17035 | 0.17042 | 0.17043
| SPS1 | CH | Electricity generation capacity¦Solar | GWe/yr. | 2.9747 | 4.3709 | 8.5992 | 12.6085 | 22.3844 | 32.5383 | 36.883 | 39.0745 | 40.4659 | 41.8235 | 41.5356 | 42.3513
| SPS1 | CH | Electricity generation capacity¦Solar¦Solar PV (large scale) | GWe/yr. | 0 | 0 | 0.00041006 | 0.049917 | 0.42373 | 3.8022 | 6.4829 | 7.1237 | 6.8853 | 6.5299 | 4.4417 | 3.3652
| SPS1 | CH | Electricity generation capacity¦Solar¦Solar PV (Industry) | GWe/yr. | 1.1186 | 1.6529 | 3.5265 | 3.4575 | 4.8945 | 5.1442 | 5.4066 | 5.6823 | 5.9722 | 6.2768 | 6.597 | 6.9335
| SPS1 | CH | Electricity generation capacity¦Solar¦Solar PV (Residential single family) | GWe/yr. | 0.67886 | 1.1559 | 2.1618 | 4.68 | 7.064 | 7.4245 | 7.8043 | 8.2024 | 8.6209 | 9.0606 | 9.5228 | 10.0086
| SPS1 | CH | Electricity generation capacity¦Solar¦Solar PV (Residential multi family) | GWe/yr. | 0.27425 | 0.43895 | 1.735 | 3.33 | 8.8552 | 9.3082 | 9.98 | 10.4891 | 11.0242 | 11.5865 | 12.1775 | 12.7987
| SPS1 | CH | Electricity generation capacity¦Solar¦Solar PV (Services) | GWe/yr. | 0.90293 | 1.1231 | 1.1756 | 1.091 | 1.1469 | 6.8593 | 7.2092 | 7.5769 | 7.9634 | 8.3696 | 8.7966 | 9.2453
| SPS1 | CH | Electricity generation capacity¦Geothermal | GWe/yr. | 0 | 0 | 0 | 0 | 0 | 0 | 0.0025567 | 0.0025587 | 0.0025592 | 0.0025602 | 0.0025967 | 0.0027868
| SPS1 | CH | Electricity generation capacity¦Geothermal¦Deep geothermal | GWe/yr. | 0 | 0 | 0 | 0 | 0 | 0 | 0.0025567 | 0.0025587 | 0.0025592 | 0.0025602 | 0.0025967 | 0.0027868
| SPS1 | CH | Electricity generation capacity¦Hydrogen | GWe/yr. | 0 | 0 | 0 | 0.00036293 | 0.039927 | 0.053764 | 0.077447 | 0.073906 | 0.094237 | 0.13357 | 0.18783 | 0.18723
| SPS1 | CH | Electricity generation capacity¦Hydrogen¦CHP Fuel Cell Hydrogen (for District Heating) | GWe/yr. | 0 | 0 | 0 | 0 | 0 | 0.013634 | 0.035748 | 0.035771 | 0.040083 | 0.074377 | 0.076408 | 0.076625
| SPS1 | CH | Electricity generation capacity¦Hydrogen¦Industrial CHPs fuel cells (hydrogen) | GWe/yr. | 0 | 0 | 0 | 0 | 0.038723 | 0.038729 | 0.039827 | 0.035551 | 0.050701 | 0.05498 | 0.10046 | 0.10011
| SPS1 | CH | Electricity generation capacity¦Hydrogen¦Services sectors CHPs fuel cells (hydrogen) | GWe/yr. | 0 | 0 | 0 | 0.00036293 | 0.0012037 | 0.0014022 | 0.0018721 | 0.002584 | 0.0034529 | 0.004214 | 0.010961 | 0.010492
| SPS1 | CH | Electricity generation capacity¦Electricity storage (non hydro) | GWe/yr. | 0.11693 | 0.11695 | 0.11709 | 0.24149 | 0.82231 | 1.5714 | 2.0323 | 2.1977 | 2.1503 | 2.4284 | 2.4226 | 2.334
| SPS1 | CH | Electricity generation capacity¦Electricity storage (non hydro)¦CAES | GWe/yr. | 0.1 | 0.099991 | 0.099991 | 0.099992 | 0.099994 | 0.099996 | 0.099996 | 0.099994 | 0.099992 | 0.09999 | 0.099989 | 0.099988
| SPS1 | CH | Electricity generation capacity¦Electricity storage (non hydro)¦Battery storage large size centralised | GWe/yr. | 0.0025608 | 0.0025649 | 0.0025763 | 0.0023619 | 0.45033 | 0.57003 | 0.57071 | 0.57082 | 0.57089 | 0.57115 | 0.57139 | 0.57316
| SPS1 | CH | Electricity generation capacity¦Electricity storage (non hydro)¦Battery storage medium size centralised | GWe/yr. | 0.0019124 | 0.0019156 | 0.0019249 | 0.0017883 | 0.026888 | 0.57487 | 1.0084 | 1.1394 | 1.0751 | 1.331 | 1.3071 | 1.1865
| SPS1 | CH | Electricity generation capacity¦Electricity storage (non hydro)¦Batteries in industry | GWe/yr. | 0.0020288 | 0.002033 | 0.0020589 | 0.025678 | 0.050447 | 0.060405 | 0.044757 | 0.075371 | 0.068951 | 0.095032 | 0.10559 | 0.1024
| SPS1 | CH | Electricity generation capacity¦Electricity storage (non hydro)¦Batteries in residential single family houses | GWe/yr. | 0.0041922 | 0.0042003 | 0.0042362 | 0.041272 | 0.063166 | 0.068133 | 0.096687 | 0.11638 | 0.12517 | 0.12361 | 0.12616 | 0.13887
| SPS1 | CH | Electricity generation capacity¦Electricity storage (non hydro)¦Batteries in residential multi-family houses | GWe/yr. | 0.0042003 | 0.0042084 | 0.0042453 | 0.041717 | 0.078321 | 0.11549 | 0.12714 | 0.11765 | 0.12597 | 0.12469 | 0.12741 | 0.14001
| SPS1 | CH | Electricity generation capacity¦Electricity storage (non hydro)¦Batteries in Services sector | GWe/yr. | 0.0020311 | 0.0020353 | 0.0020616 | 0.028676 | 0.053164 | 0.082432 | 0.084616 | 0.078134 | 0.084265 | 0.082877 | 0.08495 | 0.093075
| SPS1 | CH | Space and water heat boiler capacity in Residential sector | GWth/yr. | 11.1641 | 11.9921 | 12.206 | 13.3285 | 10.9636 | 10.6865 | 11.071 | 10.736 | 10.3291 | 10.0886 | 9.8699 | 9.561
| SPS1 | CH | Space and water heat boiler capacity in Residential sector¦Space heating | GWth/yr. | 9.3031 | 9.9733 | 10.1793 | 11.1884 | 9.1074 | 8.6017 | 8.6767 | 8.4675 | 8.3146 | 8.3299 | 7.9519 | 7.6942
| SPS1 | CH | Space and water heat boiler capacity in Residential sector¦Space heating¦Electricty | GWth/yr. | 2.1117 | 2.4151 | 2.5896 | 3.5874 | 4.5612 | 5.4754 | 5.7139 | 6.2599 | 6.3486 | 6.4626 | 6.207 | 6.0832
| SPS1 | CH | Space and water heat boiler capacity in Residential sector¦Space heating¦Electricty¦Electric boiler | GWth/yr. | 0.67258 | 0.70278 | 0.69159 | 0.67871 | 0.29151 | 0.18156 | 0.15865 | 0.32949 | 0.44014 | 0.55418 | 0.28747 | 0.17403
| SPS1 | CH | Space and water heat boiler capacity in Residential sector¦Space heating¦Electricty¦Heat pump electric | GWth/yr. | 1.4391 | 1.7123 | 1.898 | 2.9087 | 4.2697 | 5.2939 | 5.5553 | 5.9304 | 5.9084 | 5.9084 | 5.9195 | 5.9092
| SPS1 | CH | Space and water heat boiler capacity in Residential sector¦Space heating¦Oil | GWth/yr. | 3.4074 | 3.4074 | 3.4074 | 3.4074 | 0.88511 | 0.0023829 | 0.0023725 | 0.0019539 | 0.0011675 | 0.0011153 | 0.0010506 | 0.0011613
| SPS1 | CH | Space and water heat boiler capacity in Residential sector¦Space heating¦Oil¦Light fuel oil boiler | GWth/yr. | 3.4074 | 3.4074 | 3.4074 | 3.4074 | 0.88511 | 0.0023829 | 0.0023725 | 0.0019539 | 0.0011675 | 0.0011153 | 0.0010506 | 0.0011613
| SPS1 | CH | Space and water heat boiler capacity in Residential sector¦Space heating¦Gas | GWth/yr. | 2.7688 | 2.9876 | 3.0184 | 3.0187 | 2.7625 | 2.0005 | 1.5788 | 0.88226 | 0.84136 | 0.83633 | 0.7211 | 0.61877
| SPS1 | CH | Space and water heat boiler capacity in Residential sector¦Space heating¦Gas¦Gas boiler | GWth/yr. | 2.7688 | 2.9876 | 3.0149 | 3.0151 | 2.5331 | 1.726 | 1.1076 | 0.62848 | 0.58971 | 0.58385 | 0.46853 | 0.36545
| SPS1 | CH | Space and water heat boiler capacity in Residential sector¦Space heating¦Gas¦Heat pump gas | GWth/yr. | 1.9038e-06 | 2.5135e-05 | 0.003514 | 0.0035895 | 0.22943 | 0.27447 | 0.47124 | 0.25377 | 0.25164 | 0.25248 | 0.25256 | 0.25331
| SPS1 | CH | Space and water heat boiler capacity in Residential sector¦Space heating¦Coal | GWth/yr. | 0.007 | 0.0069875 | 0.00085416 | 0.00045326 | 0.0001174 | 0 | 0 | 0 | 0 | 0 | 0 | 0
| SPS1 | CH | Space and water heat boiler capacity in Residential sector¦Space heating¦Coal¦Coal boiler | GWth/yr. | 0.007 | 0.0069875 | 0.00085416 | 0.00045326 | 0.0001174 | 0 | 0 | 0 | 0 | 0 | 0 | 0
| SPS1 | CH | Space and water heat boiler capacity in Residential sector¦Space heating¦Wood | GWth/yr. | 0.68965 | 0.77779 | 0.78381 | 0.78382 | 0.49397 | 0.47655 | 0.56169 | 0.50636 | 0.31691 | 0.22593 | 0.22586 | 0.19912
| SPS1 | CH | Space and water heat boiler capacity in Residential sector¦Space heating¦Wood¦Wood boiler | GWth/yr. | 0.68965 | 0.77779 | 0.78381 | 0.78382 | 0.49397 | 0.47655 | 0.56169 | 0.50636 | 0.31691 | 0.22593 | 0.22586 | 0.19912
| SPS1 | CH | Space and water heat boiler capacity in Residential sector¦Space heating¦Pellets | GWth/yr. | 0.20439 | 0.24095 | 0.24109 | 0.25199 | 0.26239 | 0.2676 | 0.27471 | 0.28087 | 0.28323 | 0.28812 | 0.2895 | 0.29007
| SPS1 | CH | Space and water heat boiler capacity in Residential sector¦Space heating¦Pellets¦Pellets boiler | GWth/yr. | 0.20439 | 0.24095 | 0.24109 | 0.25199 | 0.26239 | 0.2676 | 0.27471 | 0.28087 | 0.28323 | 0.28812 | 0.2895 | 0.29007
| SPS1 | CH | Space and water heat boiler capacity in Residential sector¦Space heating¦Solar | GWth/yr. | 0.11421 | 0.13748 | 0.13814 | 0.1387 | 0.14209 | 0.37925 | 0.54513 | 0.53615 | 0.52336 | 0.5158 | 0.50742 | 0.50186
| SPS1 | CH | Space and water heat boiler capacity in Residential sector¦Space heating¦Solar¦Solar thermal | GWth/yr. | 0.11421 | 0.13748 | 0.13814 | 0.1387 | 0.14209 | 0.37925 | 0.54513 | 0.53615 | 0.52336 | 0.5158 | 0.50742 | 0.50186
| SPS1 | CH | Space and water heat boiler capacity in Residential sector¦Space heating¦Hydrogen | GWth/yr. | 0 | 0 | 0 | 0 | 0 | 0 | 0 | 0 | 0 | 0 | 0 | 0
| SPS1 | CH | Space and water heat boiler capacity in Residential sector¦Space heating¦Hydrogen¦Hydrogen boiler | GWth/yr. | 0 | 0 | 0 | 0 | 0 | 0 | 0 | 0 | 0 | 0 | 0 | 0
| SPS1 | CH | Space and water heat boiler capacity in Residential sector¦Water heating | GWth/yr. | 1.861 | 2.0188 | 2.0268 | 2.14 | 1.8562 | 2.0849 | 2.3944 | 2.2686 | 2.0145 | 1.7587 | 1.918 | 1.8669
| SPS1 | CH | Space and water heat boiler capacity in Residential sector¦Water heating¦Electricty | GWth/yr. | 0.65097 | 0.71902 | 0.81792 | 1.0606 | 1.1483 | 1.2595 | 1.2447 | 1.2914 | 1.3887 | 1.5201 | 1.3477 | 1.3851
| SPS1 | CH | Space and water heat boiler capacity in Residential sector¦Water heating¦Electricty¦Electric boiler | GWth/yr. | 0.43761 | 0.47286 | 0.47286 | 0.47285 | 0.20306 | 0.10783 | 0.10749 | 0.21074 | 0.25156 | 0.30181 | 0.18616 | 0.10647
| SPS1 | CH | Space and water heat boiler capacity in Residential sector¦Water heating¦Electricty¦Heat pump electric | GWth/yr. | 0.21336 | 0.24616 | 0.34506 | 0.58778 | 0.9452 | 1.1517 | 1.1372 | 1.0807 | 1.1371 | 1.2183 | 1.1615 | 1.2786
| SPS1 | CH | Space and water heat boiler capacity in Residential sector¦Water heating¦Oil | GWth/yr. | 0.47738 | 0.47737 | 0.23017 | 0.050872 | 0.013206 | 0.00015932 | 0.00015165 | 0.00014588 | 0.00012972 | 0.00016638 | 0.0001788 | 0.00019225
| SPS1 | CH | Space and water heat boiler capacity in Residential sector¦Water heating¦Oil¦Light fuel oil boiler | GWth/yr. | 0.47738 | 0.47737 | 0.23017 | 0.050872 | 0.013206 | 0.00015932 | 0.00015165 | 0.00014588 | 0.00012972 | 0.00016638 | 0.0001788 | 0.00019225
| SPS1 | CH | Space and water heat boiler capacity in Residential sector¦Water heating¦Gas | GWth/yr. | 0.4361 | 0.43611 | 0.59336 | 0.64325 | 0.48526 | 0.25244 | 0.2179 | 0.12164 | 0.10969 | 0.10575 | 0.10347 | 0.09339
| SPS1 | CH | Space and water heat boiler capacity in Residential sector¦Water heating¦Gas¦Gas boiler | GWth/yr. | 0.4361 | 0.43611 | 0.59264 | 0.64252 | 0.43658 | 0.20428 | 0.13164 | 0.072812 | 0.060919 | 0.058241 | 0.054618 | 0.044369
| SPS1 | CH | Space and water heat boiler capacity in Residential sector¦Water heating¦Gas¦Heat pump gas | GWth/yr. | 4.7729e-11 | 8.986e-06 | 0.00072006 | 0.0007278 | 0.04868 | 0.048151 | 0.086266 | 0.04883 | 0.048772 | 0.047513 | 0.04885 | 0.049021
| SPS1 | CH | Space and water heat boiler capacity in Residential sector¦Water heating¦Coal | GWth/yr. | 0 | 0 | 0 | 0 | 0 | 0 | 0 | 0 | 0 | 0 | 0 | 0
| SPS1 | CH | Space and water heat boiler capacity in Residential sector¦Water heating¦Coal¦Coal boiler | GWth/yr. | 0 | 0 | 0 | 0 | 0 | 0 | 0 | 0 | 0 | 0 | 0 | 0
| SPS1 | CH | Space and water heat boiler capacity in Residential sector¦Water heating¦Wood | GWth/yr. | 0.035322 | 0.040453 | 0.03954 | 0.039484 | 0.018011 | 0.017417 | 0.020674 | 0.018444 | 0.010833 | 0.0081189 | 0.0082691 | 0.0069754
| SPS1 | CH | Space and water heat boiler capacity in Residential sector¦Water heating¦Wood¦Wood boiler | GWth/yr. | 0.035322 | 0.040453 | 0.03954 | 0.039484 | 0.018011 | 0.017417 | 0.020674 | 0.018444 | 0.010833 | 0.0081189 | 0.0082691 | 0.0069754
| SPS1 | CH | Space and water heat boiler capacity in Residential sector¦Water heating¦Pellets | GWth/yr. | 0.011241 | 0.013207 | 0.013193 | 0.01319 | 0.0095874 | 0.0098313 | 0.010054 | 0.010314 | 0.010398 | 0.010389 | 0.010603 | 0.010879
| SPS1 | CH | Space and water heat boiler capacity in Residential sector¦Water heating¦Pellets¦Pellets boiler | GWth/yr. | 0.011241 | 0.013207 | 0.013193 | 0.01319 | 0.0095874 | 0.0098313 | 0.010054 | 0.010314 | 0.010398 | 0.010389 | 0.010603 | 0.010879
| SPS1 | CH | Space and water heat boiler capacity in Residential sector¦Water heating¦Solar | GWth/yr. | 0.25001 | 0.33259 | 0.3326 | 0.33262 | 0.18184 | 0.54551 | 0.90092 | 0.82663 | 0.49481 | 0.1142 | 0.44782 | 0.37032
| SPS1 | CH | Space and water heat boiler capacity in Residential sector¦Water heating¦Solar¦Solar thermal | GWth/yr. | 0.25001 | 0.33259 | 0.3326 | 0.33262 | 0.18184 | 0.54551 | 0.90092 | 0.82663 | 0.49481 | 0.1142 | 0.44782 | 0.37032
| SPS1 | CH | Space and water heat boiler capacity in Residential sector¦Water heating¦Hydrogen | GWth/yr. | 0 | 0 | 0 | 0 | 0 | 0 | 0 | 0 | 0 | 0 | 0 | 0
| SPS1 | CH | Space and water heat boiler capacity in Residential sector¦Water heating¦Hydrogen¦Hydrogen boiler | GWth/yr. | 0 | 0 | 0 | 0 | 0 | 0 | 0 | 0 | 0 | 0 | 0 | 0
| SPS1 | CH | Process and space heating capacity in industry sectors | GWth/yr. | 3.6036 | 3.7476 | 3.6477 | 4.6821 | 4.5164 | 4.347 | 4.1395 | 3.8177 | 3.8771 | 4.0884 | 4.0408 | 3.9909
| SPS1 | CH | Process and space heating capacity in industry sectors¦Electricity | GWth/yr. | 0.61671 | 0.81606 | 0.96277 | 2.0218 | 2.1488 | 2.2382 | 2.3968 | 2.2848 | 2.332 | 2.3222 | 2.4145 | 2.3761
| SPS1 | CH | Process and space heating capacity in industry sectors¦Electricity¦Electric boiler | GWth/yr. | 0.55645 | 0.73933 | 0.76829 | 1.6947 | 1.69 | 1.6576 | 1.6874 | 1.5552 | 1.6042 | 1.5997 | 1.698 | 1.6595
| SPS1 | CH | Process and space heating capacity in industry sectors¦Electricity¦Heat pump electric | GWth/yr. | 0.060263 | 0.076733 | 0.19448 | 0.32711 | 0.45875 | 0.58062 | 0.70942 | 0.72951 | 0.72784 | 0.72249 | 0.71651 | 0.71662
| SPS1 | CH | Process and space heating capacity in industry sectors¦Oil | GWth/yr. | 0.48056 | 0.49638 | 0.39262 | 0.39131 | 0.24117 | 0.17945 | 0.11294 | 0.019358 | 0.018664 | 0.018431 | 0.017863 | 0.017605
| SPS1 | CH | Process and space heating capacity in industry sectors¦Oil¦Light fuel boiler | GWth/yr. | 0.37634 | 0.39206 | 0.39204 | 0.39116 | 0.24102 | 0.17911 | 0.11282 | 0.019358 | 0.018664 | 0.018431 | 0.017863 | 0.017605
| SPS1 | CH | Process and space heating capacity in industry sectors¦Oil¦Heavy fuel boiler | GWth/yr. | 0.10423 | 0.10431 | 0.00058268 | 0.00014941 | 0.00014806 | 0.0003364 | 0.00012417 | 3.3552e-08 | 2.8915e-08 | 3.7955e-08 | 3.2618e-08 | 4.535e-08
| SPS1 | CH | Process and space heating capacity in industry sectors¦Gas | GWth/yr. | 1.5566 | 1.558 | 1.6183 | 1.5591 | 0.5978 | 0.45486 | 0.21476 | 0.1788 | 0.058529 | 0.068096 | 0.06017 | 0.052639
| SPS1 | CH | Process and space heating capacity in industry sectors¦Gas¦Gas boiler | GWth/yr. | 1.5566 | 1.5568 | 1.616 | 1.5569 | 0.59593 | 0.45102 | 0.21113 | 0.17364 | 0.054409 | 0.062932 | 0.055274 | 0.046893
| SPS1 | CH | Process and space heating capacity in industry sectors¦Gas¦Heat pump gas | GWth/yr. | 0 | 0.001153 | 0.0023635 | 0.0022312 | 0.0018677 | 0.003837 | 0.0036254 | 0.0051615 | 0.0041207 | 0.0051633 | 0.0048958 | 0.0057455
| SPS1 | CH | Process and space heating capacity in industry sectors¦Gas¦Biogas boiler | GWth/yr. | 0.017014 | 0.031992 | 0.032376 | 0.06331 | 0.067801 | 0.091123 | 0.074719 | 0.080807 | 0.080301 | 0.082887 | 0.083254 | 0.083884
| SPS1 | CH | Process and space heating capacity in industry sectors¦Coal | GWth/yr. | 0.26172 | 0.17858 | 0.0011378 | 0.00012047 | 0.00010416 | 0.00026639 | 0.00010604 | 6.9385e-07 | 4.1476e-05 | 6.991e-06 | 7.3318e-06 | 7.0016e-06
| SPS1 | CH | Process and space heating capacity in industry sectors¦Coal¦Coal boiler | GWth/yr. | 0.26172 | 0.17858 | 0.0011378 | 0.00012047 | 0.00010416 | 0.00026639 | 0.00010604 | 6.9385e-07 | 4.1476e-05 | 6.991e-06 | 7.3318e-06 | 7.0016e-06
| SPS1 | CH | Process and space heating capacity in industry sectors¦Wood | GWth/yr. | 0.28883 | 0.34267 | 0.34273 | 0.39067 | 0.437 | 0.47747 | 0.43722 | 0.40938 | 0.37489 | 0.50734 | 0.37698 | 0.37364
| SPS1 | CH | Process and space heating capacity in industry sectors¦Wood¦Wood boiler | GWth/yr. | 0.28883 | 0.34267 | 0.34273 | 0.39067 | 0.437 | 0.47747 | 0.43722 | 0.40938 | 0.37489 | 0.50734 | 0.37698 | 0.37364
| SPS1 | CH | Process and space heating capacity in industry sectors¦Pellets | GWth/yr. | 0.029861 | 0.038099 | 0.038267 | 0.041501 | 0.045659 | 0.044372 | 0.044124 | 0.042039 | 0.040807 | 0.041749 | 0.040614 | 0.035558
| SPS1 | CH | Process and space heating capacity in industry sectors¦Pellets¦Pellet boiler | GWth/yr. | 0.029861 | 0.038099 | 0.038267 | 0.041501 | 0.045659 | 0.044372 | 0.044124 | 0.042039 | 0.040807 | 0.041749 | 0.040614 | 0.035558
| SPS1 | CH | Process and space heating capacity in industry sectors¦Wastes | GWth/yr. | 0.35955 | 0.30538 | 0.27928 | 0.2651 | 0.1786 | 0.20645 | 0.20653 | 0.0005735 | 0.0003141 | 0.00028606 | 0.00012814 | 5.8733e-05
| SPS1 | CH | Process and space heating capacity in industry sectors¦Wastes¦Wastes boiler | GWth/yr. | 0.35955 | 0.30538 | 0.27928 | 0.2651 | 0.1786 | 0.20645 | 0.20653 | 0.0005735 | 0.0003141 | 0.00028606 | 0.00012814 | 5.8733e-05
| SPS1 | CH | Process and space heating capacity in industry sectors¦Solar | GWth/yr. | 0.0098215 | 0.012511 | 0.012513 | 0.012515 | 0.012586 | 0.012858 | 0.012863 | 0.012865 | 0.012865 | 0.012868 | 0.012871 | 0.01289
| SPS1 | CH | Process and space heating capacity in industry sectors¦Solar¦Solar thermal | GWth/yr. | 0.0098215 | 0.012511 | 0.012513 | 0.012515 | 0.012586 | 0.012858 | 0.012863 | 0.012865 | 0.012865 | 0.012868 | 0.012871 | 0.01289
| SPS1 | CH | Process and space heating capacity in industry sectors¦Hydrogen | GWth/yr. | 0 | 0 | 0 | 0 | 0.8547 | 0.73309 | 0.71411 | 0.86991 | 1.039 | 1.1174 | 1.1176 | 1.1224
| SPS1 | CH | Process and space heating capacity in industry sectors¦Hydrogen¦Hydrogen boiler | GWth/yr. | 0 | 0 | 0 | 0 | 0.8547 | 0.73309 | 0.71411 | 0.86991 | 1.039 | 1.1174 | 1.1176 | 1.1224
| SPS1 | CH | Space water and process heat boiler capacity in Services sectors | GWth/yr. | 6.1443 | 5.9918 | 6.145 | 6.1899 | 4.3316 | 4.6569 | 4.6056 | 4.69 | 4.5133 | 4.4083 | 4.3559 | 4.3674
| SPS1 | CH | Space water and process heat boiler capacity in Services sectors¦Electricity | GWth/yr. | 0.61561 | 0.43084 | 0.58386 | 0.59774 | 0.57193 | 0.56657 | 0.59848 | 1.1157 | 1.2871 | 1.3944 | 1.488 | 1.5049
| SPS1 | CH | Space water and process heat boiler capacity in Services sectors¦Electricity¦Electric boiler | GWth/yr. | 0.185 | 0.00022049 | 0.15324 | 0.16712 | 0.16795 | 0.15961 | 0.11655 | 0.16356 | 0.16394 | 0.18912 | 0.18573 | 0.11056
| SPS1 | CH | Space water and process heat boiler capacity in Services sectors¦Electricity¦Heat pump electric | GWth/yr. | 0.43062 | 0.43062 | 0.43061 | 0.43062 | 0.40399 | 0.40696 | 0.48193 | 0.95219 | 1.1232 | 1.2053 | 1.3023 | 1.3944
| SPS1 | CH | Space water and process heat boiler capacity in Services sectors¦Oil | GWth/yr. | 1.9286 | 1.9284 | 1.9283 | 1.9282 | 0.59625 | 0.38648 | 0.38633 | 0.1186 | 0.10532 | 0.1053 | 0.10529 | 0.10528
| SPS1 | CH | Space water and process heat boiler capacity in Services sectors¦Oil¦Light fuel boiler | GWth/yr. | 1.9286 | 1.9284 | 1.9283 | 1.9282 | 0.59625 | 0.38648 | 0.38633 | 0.1186 | 0.10532 | 0.1053 | 0.10529 | 0.10528
| SPS1 | CH | Space water and process heat boiler capacity in Services sectors¦Gas | GWth/yr. | 2.88 | 2.8803 | 2.8806 | 2.8805 | 2.0634 | 2.2163 | 1.2632 | 1.056 | 1.2993 | 1.232 | 1.2781 | 1.2147
| SPS1 | CH | Space water and process heat boiler capacity in Services sectors¦Gas¦Gas boiler | GWth/yr. | 2.7747 | 2.7746 | 2.7746 | 2.7745 | 1.6857 | 1.7886 | 0.72945 | 0.58323 | 0.94487 | 0.8254 | 0.84484 | 0.78218
| SPS1 | CH | Space water and process heat boiler capacity in Services sectors¦Gas¦Heat pump gas | GWth/yr. | 4.7772e-06 | 0.00022931 | 0.00063584 | 0.00064855 | 0.031925 | 0.065718 | 0.14286 | 0.11141 | 0.0032964 | 0.0027743 | 0.0029622 | 0.013644
| SPS1 | CH | Space water and process heat boiler capacity in Services sectors¦Gas¦Biogas boiler | GWth/yr. | 0.10535 | 0.1054 | 0.10537 | 0.10535 | 0.34569 | 0.362 | 0.39093 | 0.3614 | 0.35112 | 0.40382 | 0.43033 | 0.41886
| SPS1 | CH | Space water and process heat boiler capacity in Services sectors¦Wood | GWth/yr. | 0.47842 | 0.47842 | 0.47841 | 0.4784 | 0.40493 | 0.43772 | 1.112 | 1.0069 | 0.41779 | 0.26119 | 0.061878 | 0.090948
| SPS1 | CH | Space water and process heat boiler capacity in Services sectors¦Wood¦Wood boiler | GWth/yr. | 0.47842 | 0.47842 | 0.47841 | 0.4784 | 0.40493 | 0.43772 | 1.112 | 1.0069 | 0.41779 | 0.26119 | 0.061878 | 0.090948
| SPS1 | CH | Space water and process heat boiler capacity in Services sectors¦Pellets | GWth/yr. | 0.15052 | 0.17389 | 0.17388 | 0.17388 | 0.17623 | 0.18429 | 0.18438 | 0.21024 | 0.2151 | 0.20605 | 0.22357 | 0.26103
| SPS1 | CH | Space water and process heat boiler capacity in Services sectors¦Pellets¦Pellet boiler | GWth/yr. | 0.15052 | 0.17389 | 0.17388 | 0.17388 | 0.17623 | 0.18429 | 0.18438 | 0.21024 | 0.2151 | 0.20605 | 0.22357 | 0.26103
| SPS1 | CH | Space water and process heat boiler capacity in Services sectors¦Solar | GWth/yr. | 0.091131 | 0.099943 | 0.099962 | 0.099979 | 0.47623 | 0.81742 | 1.0383 | 1.0383 | 1.0383 | 1.0383 | 1.0383 | 1.0383
| SPS1 | CH | Space water and process heat boiler capacity in Services sectors¦Solar¦Solar thermal | GWth/yr. | 0.091131 | 0.099943 | 0.099962 | 0.099979 | 0.47623 | 0.81742 | 1.0383 | 1.0383 | 1.0383 | 1.0383 | 1.0383 | 1.0383
| SPS1 | CH | Space water and process heat boiler capacity in Services sectors¦Hydrogen | GWth/yr. | 0 | 0 | 0 | 0.031142 | 0.042656 | 0.048176 | 0.022898 | 0.1441 | 0.15039 | 0.17101 | 0.16077 | 0.15221
| SPS1 | CH | Space water and process heat boiler capacity in Services sectors¦Hydrogen¦Hydrogen boiler | GWth/yr. | 0 | 0 | 0 | 0.031142 | 0.042656 | 0.048176 | 0.022898 | 0.1441 | 0.15039 | 0.17101 | 0.16077 | 0.15221
| SPS1 | CH | Cars stock | Million | 4.674 | 4.7721 | 4.9796 | 5.2125 | 5.3802 | 5.5478 | 5.652 | 5.7565 | 6.0531 | 6.1875 | 6.3332 | 6.5003
| SPS1 | CH | Cars stock¦Electricity¦Existing battery electric cars | Million | 0.042039 | 0.036398 | 0.022121 | 0.014013 | 0 | 0 | 0 | 0 | 0 | 0 | 0 | 0
| SPS1 | CH | Cars stock¦Electricity¦New battery electric cars (<60kW) | Million | 0.0015802 | 0.0026817 | 0.0011912 | 0.16669 | 0.30229 | 0.35261 | 0.36377 | 0.37015 | 0.36484 | 0.36724 | 0.36593 | 0.3651
| SPS1 | CH | Cars stock¦Electricity¦New battery electric cars (60-100 kW) | Million | 0.007397 | 0.012555 | 0.012623 | 0.33854 | 1.5109 | 1.818 | 1.912 | 1.8951 | 1.8896 | 1.8882 | 1.8836 | 1.8836
| SPS1 | CH | Cars stock¦Electricity¦New battery electric cars (100-140 kW) | Million | 0.0043376 | 0.0089274 | 0.28159 | 0.24753 | 0.27206 | 0.5757 | 0.56445 | 0.97969 | 1.0472 | 1.3023 | 2.2686 | 1.9321
| SPS1 | CH | Cars stock¦Electricity¦New battery electric cars (>140 kW) | Million | 0.015374 | 0.097613 | 0.10362 | 0.8974 | 1.5388 | 1.8715 | 1.9473 | 2.1473 | 2.3604 | 2.1976 | 1.4001 | 1.9199
| SPS1 | CH | Cars stock¦Electricity¦New plug-in hybrid gasoline (<60 kW) | Million | 2.5943e-05 | 0.00028341 | 0.00038669 | 0.00054622 | 0.00062897 | 0.00038904 | 0.00037259 | 0.00015915 | 0.0011604 | 0.0020316 | 0.002474 | 0.0030989
| SPS1 | CH | Cars stock¦Electricity¦New plug-in hybrid gasoline (60-100 kW) | Million | 0.004886 | 0.0075534 | 0.0073705 | 0.019156 | 0.012152 | 0.0066967 | 0.00080413 | 0.00046416 | 0.0026587 | 0.0027316 | 0.002262 | 0.0011974
| SPS1 | CH | Cars stock¦Electricity¦New plug-in hybrid gasoline (100-140 kW) | Million | 0.0040688 | 0.012299 | 0.082329 | 0.1974 | 0.57955 | 0.45001 | 0.46826 | 0.1713 | 0.11395 | 0.0050405 | 0.0044478 | 0.0023711
| SPS1 | CH | Cars stock¦Electricity¦New plug-in hybrid gasoline (>140 kW) | Million | 0.0072627 | 0.012841 | 0.012905 | 0.015201 | 0.0069164 | 0.003029 | 0.00121 | 0.00065274 | 0.088924 | 0.2451 | 0.23516 | 0.2289
| SPS1 | CH | Cars stock¦Electricity¦New plug-in hybrid diesel (<60 kW) | Million | 1.52e-06 | 0.00029301 | 0.00037925 | 0.00071701 | 0.00075845 | 0.00046063 | 0.0020599 | 0.0016385 | 0.0047729 | 0.00023906 | 0.00011164 | 0.00010606
| SPS1 | CH | Cars stock¦Electricity¦New plug-in hybrid diesel (60-100 kW) | Million | 2.5773e-07 | 0.00014118 | 0.00024057 | 0.16716 | 0.13665 | 0.08037 | 0.0092549 | 0.0078329 | 0.0051987 | 0.00021023 | 0.00018278 | 0.00011493
| SPS1 | CH | Cars stock¦Electricity¦New plug-in hybrid diesel (100-140 kW) | Million | 4.0699e-06 | 0.028754 | 0.067767 | 0.059236 | 0.30794 | 0.24827 | 0.21132 | 0.033472 | 0.021683 | 0.00025627 | 0.00022216 | 0.00013361
| SPS1 | CH | Cars stock¦Electricity¦New plug-in hybrid diesel (>140 kW) | Million | 0.00025907 | 0.0015529 | 0.0022061 | 0.13529 | 0.11049 | 0.064788 | 0.17114 | 0.14878 | 0.15275 | 0.17666 | 0.17007 | 0.16372
| SPS1 | CH | Cars stock¦Hydrogen¦New fuel cell cars (<60 kW) | Million | 0 | 1.3877e-05 | 1.8385e-05 | 3.3219e-07 | 1.553e-06 | 2.1889e-06 | 1.8754e-06 | 1.7775e-06 | 1.7537e-06 | 1.6489e-06 | 1.9156e-06 | 2.4936e-06
| SPS1 | CH | Cars stock¦Hydrogen¦New fuel cell cars (60-100 kW) | Million | 6.3219e-06 | 1.1217e-05 | 1.3257e-05 | 3.9443e-06 | 4.1723e-06 | 4.1289e-06 | 4.1306e-06 | 4.0567e-06 | 4.0174e-06 | 4.0299e-06 | 4.218e-06 | 5.0281e-06
| SPS1 | CH | Cars stock¦Hydrogen¦New fuel cell cars (100-140 kW) | Million | 5.3648e-05 | 0.00011188 | 0.00010868 | 6.7596e-06 | 4.9211e-06 | 4.246e-06 | 4.4036e-06 | 4.5264e-06 | 4.5454e-06 | 4.5736e-06 | 4.7146e-06 | 5.4778e-06
| SPS1 | CH | Cars stock¦Hydrogen¦New fuel cell cars (>140 kW) | Million | 0 | 5.8591e-06 | 8.0179e-06 | 3.6282e-06 | 4.2465e-06 | 4.2055e-06 | 4.2923e-06 | 4.2835e-06 | 4.2658e-06 | 4.2642e-06 | 4.4594e-06 | 5.1854e-06
| SPS1 | CH | Cars stock¦Motor Gasoline¦Total¦Conventional gasoline hybrid existing | Million | 0.065793 | 0.057063 | 0.0434 | 0.021947 | 0 | 0 | 0 | 0 | 0 | 0 | 0 | 0
| SPS1 | CH | Cars stock¦Motor Gasoline¦Total¦New conventional gasoline hybrid (<60 kW) | Million | 0.005669 | 0.0066346 | 0.0054909 | 0.0049203 | 0.00066586 | 0.00016182 | 0 | 0 | 0 | 0 | 0 | 0
| SPS1 | CH | Cars stock¦Motor Gasoline¦Total¦New conventional gasoline hybrid (60-100 kW) | Million | 0.017227 | 0.047973 | 0.14704 | 0.12588 | 0.07232 | 0.010252 | 0 | 0 | 0 | 0 | 0 | 0
| SPS1 | CH | Cars stock¦Motor Gasoline¦Total¦New conventional gasoline hybrid (100-140 kW) | Million | 0.014249 | 0.19074 | 0.18121 | 0.14607 | 0.047379 | 0.0001395 | 0 | 0 | 0 | 0 | 0 | 0
| SPS1 | CH | Cars stock¦Motor Gasoline¦Total¦New conventional gasoline hybrid (>140 kW) | Million | 0.0083197 | 0.014231 | 0.013617 | 0.011612 | 0.0022557 | 9.9549e-05 | 0 | 0 | 0 | 0 | 0 | 0
| SPS1 | CH | Cars stock¦Motor Gasoline¦Total¦Conventional gasoline ICE existing | Million | 2.4926 | 2.1594 | 1.514 | 0.83144 | 0 | 0 | 0 | 0 | 0 | 0 | 0 | 0
| SPS1 | CH | Cars stock¦Motor Gasoline¦Total¦New conventional gasoline ICE (<60 kW) | Million | 0.036542 | 0.066409 | 0.12589 | 0.1046 | 0.047043 | 0.006307 | 0 | 0 | 0 | 0 | 0 | 0
| SPS1 | CH | Cars stock¦Motor Gasoline¦Total¦New conventional gasoline ICE (60-100 kW) | Million | 0.21743 | 0.24361 | 0.33436 | 0.27268 | 0.069373 | 0.0095129 | 0 | 0 | 0 | 0 | 0 | 0
| SPS1 | CH | Cars stock¦Motor Gasoline¦Total¦New conventional gasoline ICE (100-140 kW) | Million | 0.18201 | 0.20383 | 0.38477 | 0.32486 | 0.12461 | 0.018503 | 0 | 0 | 0 | 0 | 0 | 0
| SPS1 | CH | Cars stock¦Motor Gasoline¦Total¦New conventional gasoline ICE (>140 kW) | Million | 0.15708 | 0.17935 | 0.32621 | 0.27375 | 0.10291 | 0.015164 | 0 | 0 | 0 | 0 | 0 | 0
| SPS1 | CH | Cars stock¦Motor Gasoline¦Total¦New mild hybrid gasoline (<60 kW) | Million | 0 | 1.7618e-05 | 3.9977e-05 | 0.00017683 | 0.00013576 | 7.0817e-05 | 0 | 0 | 0 | 0 | 0 | 0
| SPS1 | CH | Cars stock¦Motor Gasoline¦Total¦New mild hybrid gasoline (60-100 kW) | Million | 0 | 1.159e-05 | 3.1061e-05 | 0.00011443 | 8.7334e-05 | 4.4152e-05 | 0 | 0 | 0 | 0 | 0 | 0
| SPS1 | CH | Cars stock¦Motor Gasoline¦Total¦New mild hybrid gasoline (100-140 kW) | Million | 0 | 1.1441e-05 | 3.0802e-05 | 7.8902e-05 | 5.8433e-05 | 2.7225e-05 | 0 | 0 | 0 | 0 | 0 | 0
| SPS1 | CH | Cars stock¦Motor Gasoline¦Total¦New mild hybrid gasoline (>140 kW) | Million | 0 | 1.455e-05 | 4.1532e-05 | 0.00015806 | 0.00012115 | 6.1515e-05 | 0 | 0 | 0 | 0 | 0 | 0
| SPS1 | CH | Cars stock¦Motor Diesel¦Total¦Conventional diesel hybrid existing | Million | 0 | 0 | 0 | 0 | 0 | 0 | 0 | 0 | 0 | 0 | 0 | 0
| SPS1 | CH | Cars stock¦Motor Diesel¦Total¦New conventional diesel hybrid (<60 kW) | Million | 1.59e-06 | 0.00011569 | 0.00019152 | 0.00060754 | 0.00044627 | 0.00022271 | 0 | 0 | 0 | 0 | 0 | 0
| SPS1 | CH | Cars stock¦Motor Diesel¦Total¦New conventional diesel hybrid (60-100 kW) | Million | 0.0002598 | 0.097796 | 0.24131 | 0.2053 | 0.11896 | 0.015047 | 0 | 0 | 0 | 0 | 0 | 0
| SPS1 | CH | Cars stock¦Motor Diesel¦Total¦New conventional diesel hybrid (100-140 kW) | Million | 0.0018564 | 0.0038434 | 0.003794 | 0.0030987 | 0.0007984 | 4.9094e-05 | 0 | 0 | 0 | 0 | 0 | 0
| SPS1 | CH | Cars stock¦Motor Diesel¦Total¦New conventional diesel hybrid (>140 kW) | Million | 0.0037729 | 0.0089838 | 0.0087496 | 0.0074152 | 0.0017682 | 5.7857e-05 | 0 | 0 | 0 | 0 | 0 | 0
| SPS1 | CH | Cars stock¦Motor Diesel¦Total¦Conventional diesel ICE existing | Million | 1.0587 | 0.91828 | 0.70637 | 0.35319 | 0 | 0 | 0 | 0 | 0 | 0 | 0 | 0
| SPS1 | CH | Cars stock¦Motor Diesel¦Total¦New conventional diesel ICE (<60 kW) | Million | 0.00044467 | 0.0030379 | 0.0029924 | 0.0024937 | 0.0008483 | 7.2297e-05 | 0 | 0 | 0 | 0 | 0 | 0
| SPS1 | CH | Cars stock¦Motor Diesel¦Total¦New conventional diesel ICE (60-100 kW) | Million | 0.06457 | 0.068579 | 0.068024 | 0.051642 | 0.00188 | 3.7337e-05 | 0 | 0 | 0 | 0 | 0 | 0
| SPS1 | CH | Cars stock¦Motor Diesel¦Total¦New conventional diesel ICE (100-140 kW) | Million | 0.18324 | 0.19504 | 0.19305 | 0.15003 | 0.0056837 | 2.3019e-05 | 0 | 0 | 0 | 0 | 0 | 0
| SPS1 | CH | Cars stock¦Motor Diesel¦Total¦New conventional diesel ICE (>140 kW) | Million | 0.071262 | 0.079352 | 0.078236 | 0.061111 | 0.0034078 | 1.7434e-05 | 0 | 0 | 0 | 0 | 0 | 0
| SPS1 | CH | Cars stock¦Motor Diesel¦Total¦New mild hybrid diesel (<60 kW) | Million | 0 | 1.5139e-05 | 3.1422e-05 | 0.00018017 | 0.00013992 | 7.5309e-05 | 0 | 0 | 0 | 0 | 0 | 0
| SPS1 | CH | Cars stock¦Motor Diesel¦Total¦New mild hybrid diesel (60-100 kW) | Million | 0 | 1.031e-05 | 2.5048e-05 | 9.3499e-05 | 7.1159e-05 | 3.6131e-05 | 0 | 0 | 0 | 0 | 0 | 0
| SPS1 | CH | Cars stock¦Motor Diesel¦Total¦New mild hybrid diesel (100-140 kW) | Million | 0 | 1.0074e-05 | 2.4465e-05 | 6.3091e-05 | 4.6487e-05 | 2.1767e-05 | 0 | 0 | 0 | 0 | 0 | 0
| SPS1 | CH | Cars stock¦Motor Diesel¦Total¦New mild hybrid diesel (>140 kW) | Million | 0 | 8.613e-06 | 2.0594e-05 | 5.202e-05 | 3.8208e-05 | 1.7793e-05 | 0 | 0 | 0 | 0 | 0 | 0
| SPS1 | CH | Cars stock¦Gas¦Conventional gas ICE existing | Million | 0 | 0 | 0 | 0 | 0 | 0 | 0 | 0 | 0 | 0 | 0 | 0
| SPS1 | CH | Cars stock¦Gas¦New conventionalgas ICE (<60 kW) | Million | 0.00025629 | 0.00016429 | 0.00025153 | 9.5118e-06 | 1.4845e-06 | -6.8564e-08 | 0 | 0 | 0 | 0 | 0 | 0
| SPS1 | CH | Cars stock¦Gas¦New conventional gas ICE (60-100 kW) | Million | 0.0026902 | 0.0028418 | 0.002812 | -9.8844e-07 | -5.4246e-07 | -1.1933e-07 | 0 | 0 | 0 | 0 | 0 | 0
| SPS1 | CH | Cars stock¦Gas¦New conventional gas ICE (100-140 kW) | Million | 0.00015112 | 0.00016204 | 0.00018065 | 1.1764e-05 | 1.6695e-06 | -1.3543e-07 | 0 | 0 | 0 | 0 | 0 | 0
| SPS1 | CH | Cars stock¦Gas¦New conventional gas ICE (>140 kW) | Million | 0.0026074 | 0.0025368 | 0.0024599 | -7.5656e-07 | -5.7178e-07 | -1.2446e-07 | 0 | 0 | 0 | 0 | 0 | 0
| SPS1 | CH | Urban buses stock | Thousand | 5.7266 | 5.6831 | 5.843 | 6.5849 | 6.8197 | 7.2468 | 7.4727 | 7.7133 | 7.9962 | 8.2333 | 8.4611 | 8.6799
| SPS1 | CH | Urban buses stock¦Electricity¦Existing electric urban buses | Thousand | 0.037777 | 0.030232 | 0.018895 | 0 | 0 | 0 | 0 | 0 | 0 | 0 | 0 | 0
| SPS1 | CH | Urban buses stock¦Electricity¦New electric urban buses (Mini) | Thousand | 3.0239e-05 | 0.042466 | 1.2024 | 2.5513 | 2.6059 | 2.8544 | 2.9265 | 3.0099 | 3.1639 | 3.2594 | 3.3373 | 3.3725
| SPS1 | CH | Urban buses stock¦Electricity¦New electric urban buses (Midi) | Thousand | 0.007884 | 0.019514 | 0.43342 | 0.74872 | 0.78507 | 0.81844 | 0.84758 | 0.87776 | 0.90105 | 0.92914 | 0.95552 | 0.9928
| SPS1 | CH | Urban buses stock¦Electricity¦New electric urban buses (Maxi) | Thousand | 0.034465 | 0.054295 | 1.8954 | 3.27 | 3.4244 | 3.5711 | 3.696 | 3.8217 | 3.9281 | 4.0406 | 4.1638 | 4.3074
| SPS1 | CH | Urban buses stock¦Electricity¦New electric urban buses (Mega) | Thousand | 0.00042335 | 0.0012009 | 0.0020814 | 0.00087383 | 0.0018328 | 0.0019376 | 0.0021172 | 0.0036778 | 0.0027843 | 0.0037167 | 0.0040516 | 0.0067886
| SPS1 | CH | Urban buses stock¦Hydrogen¦New fuel cell urban buses (Mini) | Thousand | 0 | 0 | 0 | 0.00014906 | 0.00013421 | 0.0001377 | 0.00013705 | 0.00014416 | 0.00012624 | 0.00013276 | 0.000135 | 0.00014166
| SPS1 | CH | Urban buses stock¦Hydrogen¦New fuel cell urban buses (Midi) | Thousand | 0 | 0 | 0 | 8.6763e-05 | 7.4542e-05 | 7.9547e-05 | 7.2274e-05 | 9.7986e-05 | 8.4669e-05 | 9.5018e-05 | 0.00010186 | 0.00011809
| SPS1 | CH | Urban buses stock¦Hydrogen¦New fuel cell urban buses (Maxi) | Thousand | 0 | 0 | 0 | 0.00026229 | 0.0002274 | 0.00016083 | 0.00015619 | 0.00015528 | 0.00018749 | 0.00017566 | 0.00016167 | 0.00015605
| SPS1 | CH | Urban buses stock¦Hydrogen¦New fuel cell urban buses (Mega) | Thousand | 0 | 0 | 0 | 0 | 0 | 0 | 0 | 0 | 0 | 0 | 0 | 8.0031e-06
| SPS1 | CH | Urban buses stock¦Motor Diesel¦Total¦New conventional hybrid diesel urban buses (Mini) | Thousand | 0 | 0.50635 | 0.00032749 | -4.2741e-06 | -0.00017555 | -0.00017139 | -0.00013407 | -0.00014184 | 0 | 0 | 0 | 0
| SPS1 | CH | Urban buses stock¦Motor Diesel¦Total¦New conventional hybrid diesel urban buses (Midi) | Thousand | 0 | 0.00059407 | 0.00025363 | 0.00038489 | 0 | 0 | 0 | 0 | 0 | 0 | 0 | 0
| SPS1 | CH | Urban buses stock¦Motor Diesel¦Total¦New conventional hybrid diesel urban buses (Maxi) | Thousand | 0 | 0.0009808 | 0.001026 | 0.002988 | 0.00015186 | 3.7424e-05 | 2.2947e-07 | 0 | 0 | 0 | 0 | 0
| SPS1 | CH | Urban buses stock¦Motor Diesel¦Total¦New conventional hybrid diesel urban buses (Mega) | Thousand | 0 | 0 | 0 | 0 | 3.986e-05 | 3.2277e-05 | 0 | 0 | 0 | 0 | 0 | 0
| SPS1 | CH | Urban buses stock¦Motor Diesel¦Total¦Existing ICE diesel urban buses | Thousand | 4.5678 | 3.6543 | 2.2839 | 0 | 0 | 0 | 0 | 0 | 0 | 0 | 0 | 0
| SPS1 | CH | Urban buses stock¦Motor Diesel¦Total¦New conventional ICE diesel urban buses (Mini) | Thousand | 0.00070464 | 0.098223 | 0.00048345 | 0.00018143 | -0.0001116 | -0.00013429 | -8.2608e-05 | -0.00011932 | 0 | 0 | 0 | 0
| SPS1 | CH | Urban buses stock¦Motor Diesel¦Total¦New conventional ICE diesel urban buses (Midi) | Thousand | 0.18309 | 0.21705 | 0.00065157 | 0.00098783 | 0.000299 | 0.00010251 | 9.8564e-05 | 0 | 0 | 0 | 0 | 0
| SPS1 | CH | Urban buses stock¦Motor Diesel¦Total¦New conventional ICE diesel urban buses (Maxi) | Thousand | 0.80655 | 0.97792 | 0.0009696 | 0.007143 | 0.0015506 | 0.0003165 | 0.00017906 | 0 | 0 | 0 | 0 | 0
| SPS1 | CH | Urban buses stock¦Motor Diesel¦Total¦New conventional ICE diesel urban buses (Mega) | Thousand | 0.0042674 | 0 | 0 | 0 | 0.00014826 | 0.00013819 | 9.4069e-06 | 0 | 0 | 0 | 0 | 0
| SPS1 | CH | Urban buses stock¦Motor Gas¦Total¦Existing ICE Gas urban buses | Thousand | 0.083574 | 0.06686 | 0.0015018 | 0 | 0 | 0 | 0 | 0 | 0 | 0 | 0 | 0
| SPS1 | CH | Urban buses stock¦Motor Gas¦Total¦New conventional ICE gas urban buses (Mini) | Thousand | 0 | 0.012008 | 8.6177e-06 | -2.6717e-05 | -0.00016011 | -0.00013543 | -9.2606e-05 | 2.4427e-05 | 0 | 0 | 0 | 0
| SPS1 | CH | Urban buses stock¦Motor Gas¦Total¦New conventional ICE gas urban buses (Midi) | Thousand | 0 | 0.0003144 | 0.00014735 | 0.00025703 | 3.383e-05 | 5.9119e-05 | 7.6215e-05 | 0.0001135 | 0 | 0 | 0 | 0
| SPS1 | CH | Urban buses stock¦Motor Gas¦Total¦New conventional ICE gas urban buses (Maxi) | Thousand | 0 | 0.00081556 | 0.0015289 | 0.0015438 | 0.00021996 | 0.00012636 | 4.4326e-05 | 0 | 0 | 0 | 0 | 0
| SPS1 | CH | Urban buses stock¦Motor Gas¦Total¦New conventional ICE gas urban buses (Mega) | Thousand | 0 | 0 | 0 | 0 | 0.00010404 | 0.0001051 | 1.387e-05 | 0 | 0 | 0 | 0 | 0
| SPS1 | CH | Coaches stock | Thousand | 2.852 | 2.8712 | 3.0879 | 3.1936 | 2.9755 | 2.9282 | 2.941 | 2.9411 | 3.0347 | 3.1247 | 3.2111 | 3.2941
| SPS1 | CH | Coaches stock¦Electricity¦Existing electric Coaches | Thousand | 0 | 0 | 0 | 0 | 0 | 0 | 0 | 0 | 0 | 0 | 0 | 0
| SPS1 | CH | Coaches stock¦Electricity¦New electric Coaches (Mini) | Thousand | 0.0033714 | 0.012503 | 0.67311 | 1.6764 | 1.4479 | 1.4092 | 1.4171 | 1.4127 | 1.4593 | 1.5017 | 1.5431 | 1.5809
| SPS1 | CH | Coaches stock¦Electricity¦New electric Coaches (Midi) | Thousand | 0.010845 | 0.024237 | 0.90378 | 1.2356 | 1.2532 | 1.2505 | 1.2413 | 1.2429 | 1.296 | 1.3344 | 1.3713 | 1.4068
| SPS1 | CH | Coaches stock¦Electricity¦New electric Coaches (Maxi) | Thousand | 0.0022783 | 0.0057651 | 0.0095618 | 0.013884 | 0.22465 | 0.26598 | 0.26719 | 0.26854 | 0.27701 | 0.28527 | 0.29317 | 0.30076
| SPS1 | CH | Coaches stock¦Electricity¦New electric Coaches (Mega) | Thousand | 0 | 0.00057382 | 0.0011339 | 0.00038201 | 0.0011969 | 0.001276 | 0.0014245 | 0.0028248 | 0.0020274 | 0.0029291 | 0.0031113 | 0.0053081
| SPS1 | CH | Coaches stock¦Hydrogen¦New fuel cell Coaches (Mini) | Thousand | 0 | 0 | 0 | 0.00019886 | 0.00010954 | 0.0001098 | 0.0001409 | 0.0001558 | 0.00013694 | 0.00014686 | 0.00013977 | 0.00014266
| SPS1 | CH | Coaches stock¦Hydrogen¦New fuel cell Coaches (Midi) | Thousand | 0 | 0 | 0 | 0.00020213 | 0.00018534 | 0.00018614 | 0.00017229 | 0.00018104 | 0.00019102 | 0.00018369 | 0.0001982 | 0.00018829
| SPS1 | CH | Coaches stock¦Hydrogen¦New fuel cell Coaches (Maxi) | Thousand | 0 | 0 | 0 | 0.00014266 | 0.00018343 | 0.00011527 | 9.8528e-05 | 8.9816e-05 | 9.9369e-05 | 9.535e-05 | 8.9355e-05 | 0.00010672
| SPS1 | CH | Coaches stock¦Hydrogen¦New fuel cell Coaches (Mega) | Thousand | 0 | 0 | 0 | 0 | 0 | 0 | 0 | 0 | 0 | 0 | 0 | 3.0772e-06
| SPS1 | CH | Coaches stock¦Motor Diesel¦Total¦New conventional hybrid diesel Coaches (Mini) | Thousand | 0 | 0.47981 | 0.4902 | 0.00011785 | -0.0002418 | -0.00023398 | -0.00013493 | 2.8253e-05 | 0 | 0 | 0 | 0
| SPS1 | CH | Coaches stock¦Motor Diesel¦Total¦New conventional hybrid diesel Coaches (Midi) | Thousand | 0 | 0.001991 | 0.0035888 | 0.0028355 | -0.00017854 | -0.00016816 | 7.4718e-05 | 0.00016723 | 0 | 0 | 0 | 0
| SPS1 | CH | Coaches stock¦Motor Diesel¦Total¦New conventional hybrid diesel Coaches (Maxi) | Thousand | 0 | 0.00094106 | 0.021589 | 0.034956 | 0.00026049 | 5.6294e-05 | 2.3229e-05 | 0 | 0 | 0 | 0 | 0
| SPS1 | CH | Coaches stock¦Motor Diesel¦Total¦New conventional hybrid diesel Coaches (Mega) | Thousand | 0 | 0 | 0 | 0 | 1.8412e-05 | 1.4909e-05 | 0 | 0 | 0 | 0 | 0 | 0
| SPS1 | CH | Coaches stock¦Motor Diesel¦Total¦Existing ICE diesel Coaches | Thousand | 1.3033 | 1.0427 | 0.65166 | 0 | 0 | 0 | 0 | 0 | 0 | 0 | 0 | 0
| SPS1 | CH | Coaches stock¦Motor Diesel¦Total¦New conventional ICE diesel Coaches (Mini) | Thousand | 0.30581 | 0.37022 | 0.038552 | 0.00048472 | 0 | 0 | 0 | 9.8972e-05 | 0 | 0 | 0 | 0
| SPS1 | CH | Coaches stock¦Motor Diesel¦Total¦New conventional ICE diesel Coaches (Midi) | Thousand | 0.98781 | 0.7421 | 0.083289 | 0.01006 | 0 | 0 | 0.00062386 | 0.00065643 | 0 | 0 | 0 | 0
| SPS1 | CH | Coaches stock¦Motor Diesel¦Total¦New conventional ICE diesel Coaches (Maxi) | Thousand | 0.19486 | 0.15653 | 0.10059 | 0.12311 | 0.047796 | 0.0008084 | 0.00045713 | 0 | 0 | 0 | 0 | 0
| SPS1 | CH | Coaches stock¦Motor Diesel¦Total¦New conventional ICE diesel Coaches (Mega) | Thousand | 0.014008 | 0 | 0 | 0 | 0.00014632 | 0.00013359 | 2.3344e-06 | 0 | 0 | 0 | 0 | 0
| SPS1 | CH | Coaches stock¦Motor Gas¦Total¦Existing ICE Gas Coaches | Thousand | 0.029721 | 0.023778 | 0.014839 | 0 | 0 | 0 | 0 | 0 | 0 | 0 | 0 | 0
| SPS1 | CH | Coaches stock¦Motor Gas¦Total¦New conventional ICE gas Coaches (Mini) | Thousand | 0 | 0.0083743 | 0.00046135 | 5.4565e-05 | -0.00023344 | -0.00021247 | 0.00029188 | 0.00045945 | 0 | 0 | 0 | 0
| SPS1 | CH | Coaches stock¦Motor Gas¦Total¦New conventional ICE gas Coaches (Midi) | Thousand | 0 | 0.00081444 | 0.00155 | 0.001253 | 0 | 0 | 0.012155 | 0.012264 | 0 | 0 | 0 | 0
| SPS1 | CH | Coaches stock¦Motor Gas¦Total¦New conventional ICE gas Coaches (Maxi) | Thousand | 0 | 0.00094487 | 0.093951 | 0.093887 | 0.0003919 | 0.00030152 | 0.00014555 | 0 | 0 | 0 | 0 | 0
| SPS1 | CH | Coaches stock¦Motor Gas¦Total¦New conventional ICE gas Coaches (Mega) | Thousand | 0 | 0 | 0 | 0 | 9.0989e-05 | 0.0001042 | 9.4503e-06 | 0 | 0 | 0 | 0 | 0
| SPS1 | CH | Light duty vehicles stock | Thousand | 393.4454 | 399.4006 | 407.0783 | 419.8746 | 443.9138 | 470.6577 | 502.123 | 536.781 | 556.5548 | 572.9588 | 588.8467 | 604.0369
| SPS1 | CH | Light duty vehicles stock¦Electricity¦Existing electric light duty vehicles | Thousand | 1.9499 | 1.69 | 1.3 | 0.65 | 0 | 0 | 0 | 0 | 0 | 0 | 0 | 0
| SPS1 | CH | Light duty vehicles stock¦Electricity¦New electric light duty vehicles | Thousand | 1.6989 | 10.0082 | 182.4589 | 215.5613 | 406.6592 | 470.6362 | 502.1215 | 536.7795 | 556.5534 | 572.9573 | 588.8452 | 604.0351
| SPS1 | CH | Light duty vehicles stock¦Hydrogen¦New fuel cell electric light duty vehicles | Thousand | 0 | 0.0034681 | 0.0044207 | 0.0016052 | 0.0015473 | 0.0014833 | 0.0014748 | 0.001475 | 0.001469 | 0.0014632 | 0.0015349 | 0.0017965
| SPS1 | CH | Light duty vehicles stock¦Motor Gasoline¦Total¦Existing gasoline light duty vehicles | Thousand | 39.8289 | 39.825 | 30.6334 | 15.3173 | 0 | 0 | 0 | 0 | 0 | 0 | 0 | 0
| SPS1 | CH | Light duty vehicles stock¦Motor Gasoline¦Total¦New gasoline light duty vehicles | Thousand | 12.4348 | 14.1599 | 7.9046 | 27.09 | 21.7251 | 0.0063591 | 0 | 0 | 0 | 0 | 0 | 0
| SPS1 | CH | Light duty vehicles stock¦Motor Diesel¦Total¦Existing ICE diesel light duty vehicles | Thousand | 228.6956 | 198.4606 | 76.3311 | 76.331 | 0 | 0 | 0 | 0 | 0 | 0 | 0 | 0
| SPS1 | CH | Light duty vehicles stock¦Motor Diesel¦Total¦New ICE diesel light duty vehicles | Thousand | 106.1687 | 125.1984 | 98.7677 | 63.0034 | 0.14317 | 0.0059928 | 0 | 0 | 0 | 0 | 0 | 0
| SPS1 | CH | Light duty vehicles stock¦Motor Diesel¦Total¦New hybrid diesel light duty vehicles | Thousand | 0 | 7.5139 | 7.549 | 21.9205 | 15.385 | 0.0076299 | 0 | 0 | 0 | 0 | 0 | 0
| SPS1 | CH | Light duty vehicles stock¦Motor Gas¦Total¦New ICE Gas light duty vehicles | Thousand | 2.6687 | 2.5412 | 2.1291 | -0.00052485 | -0.0001797 | 0 | 0 | 0 | 0 | 0 | 0 | 0
| SPS1 | CH | Heavy duty vehicles stock | Thousand | 41.6372 | 42.3564 | 43.4967 | 45.3977 | 47.378 | 49.3579 | 51.3633 | 53.3684 | 55.268 | 57.1941 | 59.2309 | 61.5498
| SPS1 | CH | Heavy duty vehicles stock¦Electricity¦Existing electric heavy duty vehicles | Thousand | 0 | 0 | 0 | 0 | 0 | 0 | 0 | 0 | 0 | 0 | 0 | 0
| SPS1 | CH | Heavy duty vehicles stock¦Electricity¦New electric heavy duty vehicles | Thousand | 0.051914 | 0.42005 | 40.1015 | 29.1653 | 9.1925 | 13.2947 | 47.2471 | 53.341 | 55.2636 | 57.1897 | 59.2264 | 61.5445
| SPS1 | CH | Heavy duty vehicles stock¦Hydrogen¦New fuel cell electric heavy duty vehicles | Thousand | 0.013973 | 0.044668 | 0.045138 | 0.0043866 | 0.0043951 | 0.0046054 | 0.0045687 | 0.0045163 | 0.0044647 | 0.0044351 | 0.0045321 | 0.0053157
| SPS1 | CH | Heavy duty vehicles stock¦Motor Gasoline¦Total¦Existing gasoline heavy duty vehicles | Thousand | 0 | 0 | 0 | 0 | 0 | 0 | 0 | 0 | 0 | 0 | 0 | 0
| SPS1 | CH | Heavy duty vehicles stock¦Motor Gasoline¦Total¦New gasoline heavy duty vehicles | Thousand | 0 | 0 | 0 | 0 | 0 | 0 | 0 | 0 | 0 | 0 | 0 | 0
| SPS1 | CH | Heavy duty vehicles stock¦Motor Diesel¦Total¦Existing ICE diesel heavy duty vehicles | Thousand | 29.6605 | 25.707 | 3.2131 | 3.2132 | 0 | 0 | 0 | 0 | 0 | 0 | 0 | 0
| SPS1 | CH | Heavy duty vehicles stock¦Motor Diesel¦Total¦New ICE diesel heavy duty vehicles | Thousand | 11.7889 | 13.7897 | 0.0034654 | 0.029627 | 0.012061 | 0.0083094 | 0.0057174 | 0.0022563 | 0 | 0 | 0 | 0
| SPS1 | CH | Heavy duty vehicles stock¦Motor Diesel¦Total¦New hybrid diesel heavy duty vehicles | Thousand | 0 | 2.273 | 0.011291 | 12.8627 | 38.0475 | 35.9343 | 4.0733 | 0.010567 | 0 | 0 | 0 | 0
| SPS1 | CH | Heavy duty vehicles stock¦Motor Gas¦Total¦New ICE Gas heavy duty vehicles | Thousand | 0.122 | 0.12199 | 0.12215 | 0.12243 | 0.12146 | 0.116 | 0.032582 | 0.010067 | 0 | 0 | 0 | 0
| SPS1 | CH | Domestic hydrogen production capacity | GW-H2/yr. | 0.0008314 | 0.0012086 | 0.0012323 | 0.021355 | 0.74088 | 1.7995 | 2.8886 | 3.8659 | 3.8737 | 4.0752 | 4.1896 | 4.0472
| SPS1 | CH | Domestic hydrogen production capacity¦Electricity | GW-H2/yr. | 0.0008314 | 0.0012086 | 0.0012323 | 0.021005 | 0.69261 | 1.7512 | 2.8403 | 3.8107 | 3.6793 | 3.8769 | 3.9004 | 3.7545
| SPS1 | CH | Domestic hydrogen production capacity¦Electricity¦PEM electrolysis small-medium scale | GW-H2/yr. | 0.0008314 | 0.0012086 | 0.0012323 | 0.020981 | 0.69255 | 1.0897 | 1.5952 | 2.5285 | 2.398 | 2.5961 | 2.6196 | 2.4707
| SPS1 | CH | Domestic hydrogen production capacity¦Electricity¦PEM electrolysis large scale | GW-H2/yr. | 0 | 0 | 0 | 2.4685e-05 | 5.9874e-05 | 0.65942 | 1.2423 | 1.2774 | 1.2773 | 1.2774 | 1.2774 | 1.2774
| SPS1 | CH | Domestic hydrogen production capacity¦Electricity¦SOEC electrolysis | GW-H2/yr. | 0 | 0 | 0 | 0 | 0 | 0.0021137 | 0.0028284 | 0.0048272 | 0.0039597 | 0.0034637 | 0.0034903 | 0.0064197
| SPS1 | CH | Domestic hydrogen production capacity¦Gas | GW-H2/yr. | 0 | 0 | 0 | 3.0285e-06 | 6.5969e-06 | 1.3577e-05 | 1.965e-05 | 0.00092281 | 0.00093791 | 0.0012923 | 0.0013131 | 0.0027211
| SPS1 | CH | Domestic hydrogen production capacity¦Gas¦SMR-ATR Reforming | GW-H2/yr. | 0 | 0 | 0 | 3.0285e-06 | 6.5969e-06 | 9.6251e-06 | 1.5322e-05 | 0.00051639 | 0.00052766 | 0.00078703 | 0.00079833 | 0.0017791
| SPS1 | CH | Domestic hydrogen production capacity¦Gas¦SMR-ATR Reforming CCS | GW-H2/yr. | 0 | 0 | 0 | 0 | 0 | 3.9515e-06 | 4.3275e-06 | 0.00040642 | 0.00041025 | 0.00050526 | 0.0005148 | 0.00094203
| SPS1 | CH | Domestic hydrogen production capacity¦Wood | GW-H2/yr. | 0 | 0 | 0 | 0.00034616 | 0.04827 | 0.048262 | 0.048263 | 0.05426 | 0.19355 | 0.19701 | 0.28783 | 0.28991
| SPS1 | CH | Domestic hydrogen production capacity¦Wood¦Gasification | GW-H2/yr. | 0 | 0 | 0 | 0.00034616 | 0.04827 | 0.048262 | 0.048263 | 0.00066442 | 0.00029803 | 0.00026463 | 0.00026647 | 0.00050929
| SPS1 | CH | Domestic hydrogen production capacity¦Wood¦Gasification CCS | GW-H2/yr. | 0 | 0 | 0 | 0 | 0 | 0 | 0 | 0.053596 | 0.19326 | 0.19675 | 0.28756 | 0.2894
| SPS1 | CH | Other fuel synthesis capacity | GW-output/yr.
| SPS1 | CH | Other fuel synthesis capacity¦Domestic biodiesel production¦Wood¦Fischer Tropsch | GW-output/yr. | 0.062411 | 0.062409 | 0.0003071 | 0.00029324 | 0.00022414 | 0.00015988 | 0.00016437 | 0.00025877 | 0.0001649 | 0.0003852 | 0.00037305 | 0.00051358
| SPS1 | CH | Other fuel synthesis capacity¦Domestic biodiesel production¦Wood¦Fischer Tropsch CCS | GW-output/yr. | 0 | 0 | 0 | 0 | 0 | 0.00012967 | 0.00020059 | 0.21153 | 0.21154 | 0.21144 | 0.2114 | 0.20498
| SPS1 | CH | Other fuel synthesis capacity¦Domestic ethanol production¦Wood¦Ethanol reactor | GW-output/yr. | 0.010429 | 0.010431 | 0.040353 | 0.0052477 | 0.00018771 | 0.00016525 | 8.7581e-05 | 0.00015056 | 0.00014829 | 0.00032434 | 0.00026097 | 0.0003957
| SPS1 | CH | Other fuel synthesis capacity¦Domestic ethanol production¦Wood¦Ethanol reactor with CCS | GW-output/yr. | 0 | 0 | 0 | 0 | 0 | 5.5537e-05 | 0.00010347 | 0.00021953 | 0.00022788 | 0.00045402 | 0.00040859 | 0.00053917
| SPS1 | CH | Other fuel synthesis capacity¦Domestic biogas production¦Manure¦Fermentation | GW-output/yr. | 0.054762 | 0.16241 | 0.16242 | 0.16241 | 0.16245 | 0.16262 | 0.21725 | 0.21736 | 0.21727 | 0.24398 | 0.24397 | 0.24418
| SPS1 | CH | Other fuel synthesis capacity¦Domestic biogas production¦Wastes¦Renewable¦Gasification | GW-output/yr. | 0.21268 | 0.21713 | 0.21712 | 0.21924 | 0.21879 | 0.31764 | 0.34794 | 0.37191 | 0.40026 | 0.42757 | 0.43083 | 0.43113
| SPS1 | CH | Other fuel synthesis capacity¦Domestic biogas production¦Wastes¦Renewable¦Gasification CCS | GW-output/yr. | 0 | 0 | 0 | 0 | 0 | 0 | 0 | 0 | 0 | 0 | 0 | 0
| SPS1 | CH | Other fuel synthesis capacity¦Domestic biogas production¦Wastes¦Renewable¦Hydrothermal gasification | GW-output/yr. | 0 | 0 | 0 | 0 | 0 | 0.00014205 | 0.00032402 | 0.0041298 | 0.003989 | 0.0046616 | 0.00092823 | 0.00073967
| SPS1 | CH | Other fuel synthesis capacity¦Domestic biogas production¦Wastes¦Renewable¦Hydrothermal gasification CCS | GW-output/yr. | 0 | 0 | 0 | 0 | 0 | 2.3858e-05 | 5.4828e-05 | 0.00023321 | 0.00013257 | 0.00029507 | 0.00026736 | 0.0002419
| SPS1 | CH | Other fuel synthesis capacity¦Domestic biogas production¦Wood¦Gasification | GW-output/yr. | 5.1963e-06 | 8.4718e-05 | 8.7793e-05 | 8.9324e-05 | 0.00016371 | 0.00013471 | 0.00015078 | 0.0001764 | 0.00012617 | 0.00022633 | 0.0001966 | 0.00049521
| SPS1 | CH | Other fuel synthesis capacity¦Domestic biogas production¦Wood¦Gasification CCS | GW-output/yr. | 0 | 0 | 0 | 0 | 0 | 9.0681e-05 | 0.0001231 | 0.00019487 | 0.00025798 | 0.00036495 | 0.00037387 | 0.00061527
| SPS1 | CH | Other fuel synthesis capacity¦Biomethane production from biogas upgrade | GW-output/yr. | 0.042255 | 0.11236 | 0.088383 | 0.08736 | 0.086166 | 0.11439 | 0.18134 | 0.20959 | 0.27713 | 0.30142 | 0.30145 | 0.30164
| SPS1 | CH | Other fuel synthesis capacity¦Domestic wood to pellet production¦Pellets | GW-output/yr. | 0.35933 | 0.40968 | 0.39317 | 0.39316 | 0.41879 | 0.4333 | 0.44042 | 0.44278 | 0.43137 | 0.44862 | 0.43472 | 0.43257
| SPS1 | CH | Other fuel synthesis capacity¦Domestic PtG and PtL production¦PtG¦PtG gas | GW-output/yr. | 0 | 0 | 0 | 4.4685e-06 | 1.5534e-05 | 0.1321 | 0.70794 | 1.5083 | 1.5085 | 1.5093 | 1.5369 | 1.4777
| SPS1 | CH | Other fuel synthesis capacity¦Domestic PtG and PtL production¦PtL¦PtL Diesel | GW-output/yr. | 0 | 0 | 0 | 6.6044e-06 | 3.0948e-05 | 0.15097 | 0.15099 | 0.15101 | 0.13953 | 0.056768 | 0.056748 | 0.04837
| SPS1 | CH | Other fuel synthesis capacity¦Domestic PtG and PtL production¦PtL¦PtL Gasoline | GW-output/yr. | 0 | 0 | 0 | 6.3529e-06 | 3.7155e-05 | 0.22806 | 0.22808 | 0.12407 | 0.10751 | 0.038548 | 0.03854 | 0.038668
| SPS1 | CH | Electricity generation capacity additions | GWe/yr. | 0.016911 | 1.3434 | 5.1915 | 4.6792 | 13.9435 | 13.346 | 11.1849 | 6.973 | 11.2436 | 13.6686 | 11.458 | 9.1222
| SPS1 | CH | Electricity generation capacity additions¦Nuclear Fuel | GWe/yr. | 0 | 1.2326 | 0.82107 | 0 | 0 | 1.5087 | 9.8091e-07 | 2.1065e-05 | 8.7266e-06 | 6.6318e-05 | 0 | 0
| SPS1 | CH | Electricity generation capacity additions¦Nuclear Fuel¦Nuclear power plants | GWe/yr. | 0 | 1.2326 | 0.82107 | 0 | 0 | 1.5087 | 9.8091e-07 | 2.1065e-05 | 8.7266e-06 | 6.6318e-05 | 0 | 0
| SPS1 | CH | Electricity generation capacity additions¦Hydro | GWe/yr. | 0 | 0.0095321 | 0.32027 | 0.047873 | 0.30421 | 0.12158 | 0.024498 | 0.0015675 | 4.0063e-05 | 0.0017582 | 4.2428e-05 | 0.0033958
| SPS1 | CH | Electricity generation capacity additions¦Hydro¦Hydro Large | GWe/yr. | 0 | 0.0070952 | 0.032228 | 0.045295 | 0.3042 | 1.2337e-05 | 5.1646e-06 | 1.4143e-05 | 1.5662e-05 | 3.2865e-05 | 3.329e-07 | 1.7762e-07
| SPS1 | CH | Electricity generation capacity additions¦Hydro¦Hydro Run of River | GWe/yr. | 0 | 0.0014809 | 0.28803 | 0.0025718 | 3.6885e-06 | 0.12118 | 0.024489 | 0.0012172 | 7.7489e-06 | 6.0882e-05 | 4.2096e-05 | 0.0033956
| SPS1 | CH | Electricity generation capacity additions¦Hydro¦Pump storage | GWe/yr. | 0 | 0.00095598 | 1.2602e-05 | 6.2258e-06 | 5.936e-06 | 0.00038151 | 3.124e-06 | 0.00033622 | 1.6652e-05 | 0.0016645 | 0 | 0
| SPS1 | CH | Electricity generation capacity additions¦Oil | GWe/yr. | 0 | 0.016767 | 0.0061634 | 0.045307 | 0.00024832 | 0.0020868 | 0.00021287 | 0.00022011 | 0.0011595 | 0.0037947 | 0.0023019 | 0.0062871
| SPS1 | CH | Electricity generation capacity additions¦Oil¦Peak devices | GWe/yr. | 0 | 4.5617e-05 | 0.0061503 | 0.045291 | 0.00017462 | 0.0017128 | 4.9636e-05 | 0.00014032 | 0.00020281 | 0.0028339 | 0.0016471 | 0.0035964
| SPS1 | CH | Electricity generation capacity additions¦Oil¦CHP Oil (for District Heating) | GWe/yr. | 0 | 1.0322e-05 | 1.3097e-05 | 1.55e-05 | 7.37e-05 | 0.00037398 | 0.00016323 | 7.9793e-05 | 7.249e-05 | 0.00056857 | 8.9544e-05 | 0.00089168
| SPS1 | CH | Electricity generation capacity additions¦Oil¦Industrial CHPs oil | GWe/yr. | 0 | 0.016711 | 0 | 0 | 0 | 0 | 0 | 0 | 0.00088418 | 0.00039221 | 0.00056525 | 0.001799
| SPS1 | CH | Electricity generation capacity additions¦Gas | GWe/yr. | 0 | 0.060618 | 0.029251 | 0.031609 | 0.06932 | 0.048979 | 0.020404 | 0.077629 | 0.2171 | 0.04751 | 0.098541 | 0.052931
| SPS1 | CH | Electricity generation capacity additions¦Gas¦Gas turbines combined cycle | GWe/yr. | 0 | 0 | 0 | 0 | 0 | 0.00025956 | 0.00053093 | 0.00039204 | 0.00081759 | 1.4095e-05 | 0.0011379 | 0
| SPS1 | CH | Electricity generation capacity additions¦Gas¦Gas turbines open cycle | GWe/yr. | 0 | 0 | 0 | 0 | 0.0023787 | 3.1317e-05 | 0.0013442 | 0.024052 | 0.00049305 | 0.00083073 | 0.015031 | 0
| SPS1 | CH | Electricity generation capacity additions¦Gas¦Gas turbines combined cycle CCS | GWe/yr. | 0 | 0 | 0 | 0 | 0 | 0 | 0.0005134 | 0 | 0.09763 | 0.012622 | 8.3852e-05 | 0
| SPS1 | CH | Electricity generation capacity additions¦Gas¦CHP Gas (for District Heating) | GWe/yr. | 0 | 1.1895e-06 | 0 | 0 | 0 | 0 | 0 | 0 | 0 | 0 | 0 | 0
| SPS1 | CH | Electricity generation capacity additions¦Gas¦CHP Fuel Cell Gas (for District Heating) | GWe/yr. | 0 | 0 | 0 | 0 | 0 | 0 | 0 | 0 | 0 | 0 | 0 | 0
| SPS1 | CH | Electricity generation capacity additions¦Gas¦Industrial CHPs gas | GWe/yr. | 0 | 2.5237e-06 | 2.9146e-05 | 0.019372 | 0.019079 | 9.7297e-06 | 2.2817e-05 | 0.00016055 | 0.056773 | 8.5329e-05 | 0.010653 | 0.0003139
| SPS1 | CH | Electricity generation capacity additions¦Gas¦Industrial CHPs gas (CCS) | GWe/yr. | 0 | 0 | 0 | 0 | 0 | 0.0010395 | 0.00012147 | 0.0040147 | 0.012027 | 0.00027878 | 0.0075611 | 0.0066819
| SPS1 | CH | Electricity generation capacity additions¦Gas¦Industrial CHPs fuel cells (gas reformer) | GWe/yr. | 0 | 0 | 0 | 0 | 0.0005932 | 0.00032984 | 0.00017368 | 0.0005545 | 9.4132e-06 | 0.00063704 | 9.2262e-05 | 0.00020531
| SPS1 | CH | Electricity generation capacity additions¦Gas¦Residential single family CHPs gas | GWe/yr. | 0 | 0.00052761 | 0 | 0 | 0 | 0 | 0 | 0 | 0.00068676 | 0.00050215 | 0.0009642 | 0.00036098
| SPS1 | CH | Electricity generation capacity additions¦Gas¦Residential single family CHPs fuel cells gas | GWe/yr. | 0 | 0 | 0 | 0 | 0 | 0 | 0 | 0 | 0.00040038 | 0.00032088 | 4.435e-06 | 0.00063894
| SPS1 | CH | Electricity generation capacity additions¦Gas¦Residential multi family CHPs gas | GWe/yr. | 0 | 0.0059805 | 0 | 0 | 0 | 0 | 0 | 0 | 0.0012015 | 0.0074345 | 0.00090066 | 0.0018316
| SPS1 | CH | Electricity generation capacity additions¦Gas¦Residential multi family CHPs fuel cells gas | GWe/yr. | 0 | 0 | 0 | 0 | 0 | 0 | 0 | 0 | 0.0010912 | 0.00089398 | 1.4377e-05 | 0.0017916
| SPS1 | CH | Electricity generation capacity additions¦Gas¦Services sectors CHPs (bio)gas | GWe/yr. | 0 | 0.026236 | 0.029222 | 0.012237 | 0.047269 | 0.047309 | 0.017697 | 0.048455 | 0.044267 | 0.022865 | 0.062064 | 0.038837
| SPS1 | CH | Electricity generation capacity additions¦Gas¦Services sectors CHPs gas | GWe/yr. | 0 | 0.02787 | 0 | 0 | 0 | 0 | 0 | 0 | 0.001146 | 0.00054271 | 1.2203e-05 | 0.00095201
| SPS1 | CH | Electricity generation capacity additions¦Gas¦Services sectors CHPs fuel cells (gas reformer) | GWe/yr. | 0 | 0 | 0 | 0 | 0 | 0 | 0 | 0 | 0.00055662 | 0.00048256 | 2.2279e-05 | 0.0013177
| SPS1 | CH | Electricity generation capacity additions¦Wastes | GWe/yr. | 0 | 2.3969e-06 | 7.7258e-06 | 0.052843 | 0.17468 | 0.086693 | 0.20273 | 0.038629 | 0.0034704 | 0.035516 | 0.14259 | 0.077399
| SPS1 | CH | Electricity generation capacity additions¦Wastes¦Wastes Incineration (electric only) | GWe/yr. | 0 | 8.916e-07 | 3.1827e-06 | 0.051328 | 0.16398 | 1.085e-05 | 1.9618e-06 | 3.7065e-06 | 5.6229e-06 | 0.026277 | 0.13586 | 0.02275
| SPS1 | CH | Electricity generation capacity additions¦Wastes¦Wastes Incineration (electric only) CCS | GWe/yr. | 0 | 0 | 0 | 0 | 0 | 0.042478 | 0.14846 | 1.0101e-06 | 7.8474e-07 | 1.3834e-06 | 2.6435e-06 | 0.01747
| SPS1 | CH | Electricity generation capacity additions¦Wastes¦CHP Wastes (for District Heating) | GWe/yr. | 0 | 3.6673e-07 | 6.0203e-07 | 2.1529e-06 | 0.0056658 | 0.025435 | 5.4647e-06 | 0.011657 | 7.2899e-05 | 2.1185e-05 | 0.0038087 | 0.023069
| SPS1 | CH | Electricity generation capacity additions¦Wastes¦CHP Wastes (for District Heating) CCS | GWe/yr. | 0 | 0 | 0 | 0 | 0 | 0.017098 | 0.024225 | 0.0015233 | 0.0033894 | 0.0092109 | 0.0028122 | 0.014003
| SPS1 | CH | Electricity generation capacity additions¦Wastes¦Industrial CHPs wastes | GWe/yr. | 0 | 1.1386e-06 | 3.9411e-06 | 0.0015128 | 0.005037 | 1.7508e-06 | 8.6101e-07 | 1.367e-06 | 8.0179e-07 | 3.7291e-06 | 0.00010557 | 9.744e-05
| SPS1 | CH | Electricity generation capacity additions¦Wastes¦Industrial CHPs wastes CCS | GWe/yr. | 0 | 0 | 0 | 0 | 0 | 0.0016684 | 0.030031 | 0.025442 | 8.4856e-07 | 1.2921e-06 | 2.7747e-06 | 1.0252e-05
| SPS1 | CH | Electricity generation capacity additions¦Wood | GWe/yr. | 0 | 0.016654 | 0.040416 | 0.016598 | 0.059734 | 0.098926 | 0.12029 | 0.065473 | 0.10361 | 0.099269 | 0.06463 | 0.054695
| SPS1 | CH | Electricity generation capacity additions¦Wood¦CHP Wood (for District Heating) | GWe/yr. | 0 | 4.8136e-07 | 0.016348 | 2.3536e-06 | 0.016444 | 0.020233 | 5.8432e-06 | 0.0032138 | 0.036344 | 0.020459 | 0.0048128 | 0.0013343
| SPS1 | CH | Electricity generation capacity additions¦Wood¦Biomass with CCS (BECCS) | GWe/yr. | 0 | 0 | 0 | 0 | 0 | 0.00026748 | 0.0096326 | 0.013292 | 0.0025375 | 5.4044e-06 | 0.0045925 | 0
| SPS1 | CH | Electricity generation capacity additions¦Wood¦Industrial CHPs wood | GWe/yr. | 0 | 0.016654 | 0.024068 | 0.015628 | 0.042779 | 0.0015966 | 0.029028 | 9.4831e-06 | 5.4193e-06 | 0.00032378 | 6.8817e-06 | 4.5306e-05
| SPS1 | CH | Electricity generation capacity additions¦Wood¦Industrial CHPs wood (CCS) | GWe/yr. | 0 | 0 | 0 | 0 | 0 | 0.070196 | 0.075001 | 0.045902 | 0.060203 | 0.078038 | 0.052906 | 0.04962
| SPS1 | CH | Electricity generation capacity additions¦Wood¦Residential single family CHPs wood | GWe/yr. | 0 | 0 | 0 | 0.00025816 | 0.00016883 | 0.00074592 | 0.00035186 | 0.0011703 | 2.3772e-06 | 1.2984e-05 | 0.0007748 | 0.00060705
| SPS1 | CH | Electricity generation capacity additions¦Wood¦Residential multi family CHPs wood | GWe/yr. | 0 | 0 | 0 | 0.00037105 | 0.00032331 | 0.0053977 | 0.0059532 | 0.00056799 | 0.0045109 | 0.00041719 | 0.00089356 | 0.0023638
| SPS1 | CH | Electricity generation capacity additions¦Wood¦Services sectors CHPs wood | GWe/yr. | 0 | 0 | 0 | 0.00033778 | 1.959e-05 | 0.00048946 | 0.00031376 | 0.0013174 | 5.0488e-06 | 1.2319e-05 | 0.00064345 | 0.00072456
| SPS1 | CH | Electricity generation capacity additions¦Wind | GWe/yr. | 0 | 0.0071322 | 0.11577 | 0.0092703 | 0.022096 | 0.00095755 | 0.13743 | 0.0026101 | 0.029354 | 0.0012953 | 0.13718 | 0
| SPS1 | CH | Electricity generation capacity additions¦Wind¦Wind turbines | GWe/yr. | 0 | 0.0071322 | 0.11577 | 0.0092703 | 0.022096 | 0.00095755 | 0.13743 | 0.0026101 | 0.029354 | 0.0012953 | 0.13718 | 0
| SPS1 | CH | Electricity generation capacity additions¦Solar | GWe/yr. | 0 | 1.5459e-05 | 3.8584 | 4.3464 | 12.6803 | 10.6106 | 9.8817 | 5.7174 | 10.1973 | 12.2966 | 9.8271 | 8.513
| SPS1 | CH | Electricity generation capacity additions¦Solar¦Solar PV (large scale) | GWe/yr. | 0 | 0 | 0.00041006 | 0.1845 | 1.9877 | 2.1522 | 2.1585 | 0.64087 | 5.2428e-06 | 2.3269e-05 | 0.30356 | 1.5443
| SPS1 | CH | Electricity generation capacity additions¦Solar¦Solar PV (Industry) | GWe/yr. | 0 | 7.3884e-08 | 1.7332 | 3.7058e-06 | 1.9493 | 0.8694 | 2.2808 | 0.58279 | 1.7626 | 1.6506 | 2.601 | 0.9193
| SPS1 | CH | Electricity generation capacity additions¦Solar¦Solar PV (Residential single family) | GWe/yr. | 0 | 7.2324e-06 | 0.87261 | 2.5551 | 2.6069 | 0.86073 | 2.437 | 2.2978 | 2.348 | 1.9778 | 2.8992 | 2.7835
| SPS1 | CH | Electricity generation capacity additions¦Solar¦Solar PV (Residential multi family) | GWe/yr. | 0 | 8.0852e-06 | 1.2518 | 1.6068 | 5.6136 | 0.64865 | 2.3986 | 1.8282 | 4.5306 | 2.8291 | 2.9897 | 2.4494
| SPS1 | CH | Electricity generation capacity additions¦Solar¦Solar PV (Services) | GWe/yr. | 0 | 6.7077e-08 | 0.0003292 | 6.2911e-06 | 0.52277 | 6.0796 | 0.60671 | 0.3678 | 1.5561 | 5.839 | 1.0336 | 0.81652
| SPS1 | CH | Electricity generation capacity additions¦Geothermal | GWe/yr. | 0 | 0 | 0 | 0 | 0 | 0.0025564 | 2.9435e-06 | 1.0438e-06 | 1.7636e-06 | 2.3452e-06 | 0.00022608 | 0
| SPS1 | CH | Electricity generation capacity additions¦Geothermal¦Deep geothermal | GWe/yr. | 0 | 0 | 0 | 0 | 0 | 0.0025564 | 2.9435e-06 | 1.0438e-06 | 1.7636e-06 | 2.3452e-06 | 0.00022608 | 0
| SPS1 | CH | Electricity generation capacity additions¦Hydrogen | GWe/yr. | 0 | 0 | 0 | 0.00036293 | 0.039564 | 0.013908 | 0.023977 | 0.036026 | 0.022623 | 0.052817 | 0.11123 | 0.01707
| SPS1 | CH | Electricity generation capacity additions¦Hydrogen¦CHP Fuel Cell Hydrogen (for District Heating) | GWe/yr. | 0 | 0 | 0 | 0 | 0 | 0.013634 | 0.022115 | 2.5183e-05 | 0.0061203 | 0.046122 | 0.024146 | 0.00024499
| SPS1 | CH | Electricity generation capacity additions¦Hydrogen¦Industrial CHPs fuel cells (hydrogen) | GWe/yr. | 0 | 0 | 0 | 0 | 0.038723 | 6.0833e-06 | 0.0010986 | 0.034448 | 0.015302 | 0.0052333 | 0.078682 | 0.016198
| SPS1 | CH | Electricity generation capacity additions¦Hydrogen¦Services sectors CHPs fuel cells (hydrogen) | GWe/yr. | 0 | 0 | 0 | 0.00036293 | 0.00084095 | 0.00026796 | 0.0007636 | 0.0015536 | 0.0012014 | 0.0014615 | 0.0084062 | 0.00062696
| SPS1 | CH | Electricity generation capacity additions¦Electricity storage (non hydro) | GWe/yr. | 0.016911 | 4.2218e-05 | 0.00016192 | 0.12896 | 0.59331 | 0.85101 | 0.77366 | 1.0334 | 0.66896 | 1.13 | 1.0741 | 0.39738
| SPS1 | CH | Electricity generation capacity additions¦Electricity storage (non hydro)¦CAES | GWe/yr. | 0 | 3.9328e-06 | 4.0711e-06 | 4.2314e-06 | 5.5493e-06 | 5.144e-06 | 4.921e-06 | 4.7545e-06 | 4.6256e-06 | 5.6204e-06 | 6.7355e-06 | 8.4496e-06
| SPS1 | CH | Electricity generation capacity additions¦Electricity storage (non hydro)¦Battery storage large size centralised | GWe/yr. | 0.0025608 | 5.0261e-06 | 1.3432e-05 | 0.00047637 | 0.44985 | 0.12008 | 0.21739 | 0.31242 | 0.16069 | 0.2504 | 0.29254 | 0.11166
| SPS1 | CH | Electricity generation capacity additions¦Electricity storage (non hydro)¦Battery storage medium size centralised | GWe/yr. | 0.0019124 | 3.8161e-06 | 1.087e-05 | 0.00037916 | 0.026506 | 0.54829 | 0.44633 | 0.50574 | 0.36857 | 0.70336 | 0.53844 | 0.17341
| SPS1 | CH | Electricity generation capacity additions¦Electricity storage (non hydro)¦Batteries in industry | GWe/yr. | 0.0020268 | 4.9686e-06 | 2.7401e-05 | 0.024166 | 0.02627 | 0.029066 | 0.0020725 | 0.063375 | 0.004647 | 0.057921 | 0.046853 | 0.016464
| SPS1 | CH | Electricity generation capacity additions¦Electricity storage (non hydro)¦Batteries in residential single family houses | GWe/yr. | 0.004187 | 9.7077e-06 | 3.8759e-05 | 0.038166 | 0.024985 | 0.03514 | 0.048596 | 0.055793 | 0.047528 | 0.047503 | 0.070246 | 0.036578
| SPS1 | CH | Electricity generation capacity additions¦Electricity storage (non hydro)¦Batteries in residential multi-family houses | GWe/yr. | 0.0041951 | 9.7854e-06 | 3.9641e-05 | 0.038604 | 0.039702 | 0.067693 | 0.038865 | 0.055668 | 0.052827 | 0.043351 | 0.074709 | 0.036059
| SPS1 | CH | Electricity generation capacity additions¦Electricity storage (non hydro)¦Batteries in Services sector | GWe/yr. | 0.0020289 | 4.9815e-06 | 2.7744e-05 | 0.027162 | 0.02599 | 0.050743 | 0.020399 | 0.040406 | 0.034686 | 0.027495 | 0.051316 | 0.023211
| SPS1 | CH | Cars stock additions additions | Million | 0.00050732 | 0.42354 | 1.1554 | 1.8536 | 3.1278 | 1.9272 | 2.2395 | 2.7839 | 2.2968 | 2.1736 | 2.3611 | 1.9657
| SPS1 | CH | Cars stock additions¦Electricity¦Existing battery electric cars | Million | 0 | 0 | 0 | 0 | 0 | 0 | 0 | 0 | 0 | 0 | 0 | 0
| SPS1 | CH | Cars stock additions¦Electricity¦New battery electric cars (<60kW) | Million | 0.00010874 | 0.00044356 | 0.00015196 | 0.17474 | 0.17064 | 0.12859 | 0.16006 | 0.16261 | 0.12857 | 0.13816 | 0.12638 | 0.10055
| SPS1 | CH | Cars stock additions¦Electricity¦New battery electric cars (60-100 kW) | Million | 0.00011011 | 0.0012728 | 0.00058964 | 0.34617 | 1.2683 | 0.57405 | 0.6882 | 0.99415 | 0.61629 | 0.6574 | 0.72227 | 0.50396
| SPS1 | CH | Cars stock additions¦Electricity¦New battery electric cars (100-140 kW) | Million | 0.00011658 | 0.002722 | 0.2767 | 0.0005956 | 0.10137 | 0.47419 | 0.12077 | 0.60729 | 0.42122 | 0.50568 | 1.4245 | 0.0018693
| SPS1 | CH | Cars stock additions¦Electricity¦New battery electric cars (>140 kW) | Million | 0.00017189 | 0.070449 | 0.011293 | 0.85722 | 0.86546 | 0.75039 | 0.83515 | 1.0198 | 0.97321 | 0.59403 | 0.056299 | 1.2695
| SPS1 | CH | Cars stock additions¦Electricity¦New plug-in hybrid gasoline (<60 kW) | Million | 0 | 0.00026111 | 0.00012001 | 0.00024112 | 0.00030765 | 0 | 0.00019022 | 0 | 0.0010584 | 0.00097342 | 0.00077893 | 0.0013479
| SPS1 | CH | Cars stock additions¦Electricity¦New plug-in hybrid gasoline (60-100 kW) | Million | 0 | 8.5511e-05 | 9.7994e-05 | 0.013881 | 0.00043959 | 0 | 0.0005547 | 0 | 0.0023611 | 0.00037055 | 0.00027903 | 0.0005481
| SPS1 | CH | Cars stock additions¦Electricity¦New plug-in hybrid gasoline (100-140 kW) | Million | 0 | 0.0017185 | 0.07163 | 0.13294 | 0.43942 | 0 | 0.20471 | 0 | 0.0040932 | 0.00094739 | 0.00070517 | 0.00071892
| SPS1 | CH | Cars stock additions¦Electricity¦New plug-in hybrid gasoline (>140 kW) | Million | 0 | 0.00038814 | 0.00061023 | 0.0051062 | 0.00074622 | 0 | 0.00078006 | 0 | 0.088506 | 0.1566 | 0.018114 | 0.054183
| SPS1 | CH | Cars stock additions¦Electricity¦New plug-in hybrid diesel (<60 kW) | Million | 0 | 0.00029544 | 0.00010437 | 0.00042682 | 0.00029476 | 0 | 0.0019581 | 0 | 0.0037222 | 3.3441e-05 | 2.9842e-05 | 4.3894e-05
| SPS1 | CH | Cars stock additions¦Electricity¦New plug-in hybrid diesel (60-100 kW) | Million | 0 | 0.00014283 | 0.00010895 | 0.17609 | 0.00044246 | 0 | 0.0093604 | 0 | 0.00017524 | 3.5085e-05 | 2.8941e-05 | 5.1051e-05
| SPS1 | CH | Cars stock additions¦Electricity¦New plug-in hybrid diesel (100-140 kW) | Million | 0 | 0.029138 | 0.041207 | 0.0018233 | 0.27954 | 0 | 0.04 | 0 | 0.00021577 | 4.0597e-05 | 3.4805e-05 | 5.8494e-05
| SPS1 | CH | Cars stock additions¦Electricity¦New plug-in hybrid diesel (>140 kW) | Million | 0 | 0.00088472 | 0.00074053 | 0.14079 | 0.00089022 | 0 | 0.17779 | 0 | 0.057332 | 0.11932 | 0.011609 | 0.032799
| SPS1 | CH | Cars stock additions¦Hydrogen¦New fuel cell cars (<60 kW) | Million | 0 | 1.4065e-05 | 5.3904e-06 | 1.0223e-07 | 1.3053e-06 | 1.0635e-06 | 6.3852e-07 | 7.9907e-07 | 7.6282e-07 | 6.9798e-07 | 8.6044e-07 | 1.0655e-06
| SPS1 | CH | Cars stock additions¦Hydrogen¦New fuel cell cars (60-100 kW) | Million | 0 | 4.9777e-06 | 2.346e-06 | 6.943e-07 | 2.063e-06 | 1.9219e-06 | 1.4677e-06 | 1.7904e-06 | 1.5983e-06 | 1.4649e-06 | 1.6368e-06 | 2.0141e-06
| SPS1 | CH | Cars stock additions¦Hydrogen¦New fuel cell cars (100-140 kW) | Million | 0 | 3.9383e-06 | 2.2052e-06 | 7.2885e-07 | 2.0353e-06 | 2.0348e-06 | 1.6346e-06 | 2.0368e-06 | 1.8018e-06 | 1.6209e-06 | 1.7912e-06 | 2.1436e-06
| SPS1 | CH | Cars stock additions¦Hydrogen¦New fuel cell cars (>140 kW) | Million | 0 | 5.9382e-06 | 2.5387e-06 | 6.5341e-07 | 2.076e-06 | 1.9942e-06 | 1.5511e-06 | 1.9013e-06 | 1.6993e-06 | 1.5275e-06 | 1.7271e-06 | 2.0202e-06
| SPS1 | CH | Cars stock additions¦Motor Gasoline¦Total¦Conventional gasoline hybrid existing | Million | 0 | 0 | 0 | 0 | 0 | 0 | 0 | 0 | 0 | 0 | 0 | 0
| SPS1 | CH | Cars stock additions¦Motor Gasoline¦Total¦New conventional gasoline hybrid (<60 kW) | Million | 0 | 7.6159e-05 | 7.4263e-05 | 0.00034034 | 0 | 0 | 0 | 0 | 0 | 0 | 0 | 0
| SPS1 | CH | Cars stock additions¦Motor Gasoline¦Total¦New conventional gasoline hybrid (60-100 kW) | Million | 0 | 0.018995 | 0.10259 | 0.00021668 | 0 | 0 | 0 | 0 | 0 | 0 | 0 | 0
| SPS1 | CH | Cars stock additions¦Motor Gasoline¦Total¦New conventional gasoline hybrid (100-140 kW) | Million | 0 | 0.16703 | 0.00099938 | 8.9482e-05 | 0 | 0 | 0 | 0 | 0 | 0 | 0 | 0
| SPS1 | CH | Cars stock additions¦Motor Gasoline¦Total¦New conventional gasoline hybrid (>140 kW) | Million | 0 | 0.00015457 | 0.00018393 | 0.00017922 | 0 | 0 | 0 | 0 | 0 | 0 | 0 | 0
| SPS1 | CH | Cars stock additions¦Motor Gasoline¦Total¦Conventional gasoline ICE existing | Million | 0 | 0 | 0 | 0 | 0 | 0 | 0 | 0 | 0 | 0 | 0 | 0
| SPS1 | CH | Cars stock additions¦Motor Gasoline¦Total¦New conventional gasoline ICE (<60 kW) | Million | 0 | 0.027012 | 0.062299 | 0.00031101 | 0 | 0 | 0 | 0 | 0 | 0 | 0 | 0
| SPS1 | CH | Cars stock additions¦Motor Gasoline¦Total¦New conventional gasoline ICE (60-100 kW) | Million | 0 | 0.00024148 | 0.095372 | 0.00016239 | 0 | 0 | 0 | 0 | 0 | 0 | 0 | 0
| SPS1 | CH | Cars stock additions¦Motor Gasoline¦Total¦New conventional gasoline ICE (100-140 kW) | Million | 0 | 0.00017647 | 0.18657 | 8.2877e-05 | 0 | 0 | 0 | 0 | 0 | 0 | 0 | 0
| SPS1 | CH | Cars stock additions¦Motor Gasoline¦Total¦New conventional gasoline ICE (>140 kW) | Million | 0 | 8.5846e-05 | 0.15179 | 0.00031261 | 0 | 0 | 0 | 0 | 0 | 0 | 0 | 0
| SPS1 | CH | Cars stock additions¦Motor Gasoline¦Total¦New mild hybrid gasoline (<60 kW) | Million | 0 | 1.7856e-05 | 2.3683e-05 | 0.00015077 | 0 | 0 | 0 | 0 | 0 | 0 | 0 | 0
| SPS1 | CH | Cars stock additions¦Motor Gasoline¦Total¦New mild hybrid gasoline (60-100 kW) | Million | 0 | 1.1746e-05 | 2.0406e-05 | 9.277e-05 | 0 | 0 | 0 | 0 | 0 | 0 | 0 | 0
| SPS1 | CH | Cars stock additions¦Motor Gasoline¦Total¦New mild hybrid gasoline (100-140 kW) | Million | 0 | 1.1596e-05 | 2.0286e-05 | 5.5525e-05 | 0 | 0 | 0 | 0 | 0 | 0 | 0 | 0
| SPS1 | CH | Cars stock additions¦Motor Gasoline¦Total¦New mild hybrid gasoline (>140 kW) | Million | 0 | 1.4746e-05 | 2.819e-05 | 0.0001293 | 0 | 0 | 0 | 0 | 0 | 0 | 0 | 0
| SPS1 | CH | Cars stock additions¦Motor Diesel¦Total¦Conventional diesel hybrid existing | Million | 0 | 0 | 0 | 0 | 0 | 0 | 0 | 0 | 0 | 0 | 0 | 0
| SPS1 | CH | Cars stock additions¦Motor Diesel¦Total¦New conventional diesel hybrid (<60 kW) | Million | 0 | 0.00011565 | 8.3559e-05 | 0.00047234 | 0 | 0 | 0 | 0 | 0 | 0 | 0 | 0
| SPS1 | CH | Cars stock additions¦Motor Diesel¦Total¦New conventional diesel hybrid (60-100 kW) | Million | 0 | 0.098588 | 0.15112 | 0.00019822 | 0 | 0 | 0 | 0 | 0 | 0 | 0 | 0
| SPS1 | CH | Cars stock additions¦Motor Diesel¦Total¦New conventional diesel hybrid (100-140 kW) | Million | 0 | 0.00017148 | 0.0001385 | 7.8e-05 | 0 | 0 | 0 | 0 | 0 | 0 | 0 | 0
| SPS1 | CH | Cars stock additions¦Motor Diesel¦Total¦New conventional diesel hybrid (>140 kW) | Million | 0 | 0.000217 | 0.00018878 | 8.6355e-05 | 0 | 0 | 0 | 0 | 0 | 0 | 0 | 0
| SPS1 | CH | Cars stock additions¦Motor Diesel¦Total¦Conventional diesel ICE existing | Million | 0 | 0 | 0 | 0 | 0 | 0 | 0 | 0 | 0 | 0 | 0 | 0
| SPS1 | CH | Cars stock additions¦Motor Diesel¦Total¦New conventional diesel ICE (<60 kW) | Million | 0 | 0.0025997 | 0.00010598 | 0.00013628 | 0 | 0 | 0 | 0 | 0 | 0 | 0 | 0
| SPS1 | CH | Cars stock additions¦Motor Diesel¦Total¦New conventional diesel ICE (60-100 kW) | Million | 0 | 7.5609e-05 | 7.0639e-05 | 6.6924e-05 | 0 | 0 | 0 | 0 | 0 | 0 | 0 | 0
| SPS1 | CH | Cars stock additions¦Motor Diesel¦Total¦New conventional diesel ICE (100-140 kW) | Million | 0 | 4.3643e-05 | 4.7529e-05 | 4.0409e-05 | 0 | 0 | 0 | 0 | 0 | 0 | 0 | 0
| SPS1 | CH | Cars stock additions¦Motor Diesel¦Total¦New conventional diesel ICE (>140 kW) | Million | 0 | 1.4391e-05 | 2.1164e-05 | 3.3855e-05 | 0 | 0 | 0 | 0 | 0 | 0 | 0 | 0
| SPS1 | CH | Cars stock additions¦Motor Diesel¦Total¦New mild hybrid diesel (<60 kW) | Million | 0 | 1.5343e-05 | 1.7381e-05 | 0.00016203 | 0 | 0 | 0 | 0 | 0 | 0 | 0 | 0
| SPS1 | CH | Cars stock additions¦Motor Diesel¦Total¦New mild hybrid diesel (60-100 kW) | Million | 0 | 1.0449e-05 | 1.5535e-05 | 7.617e-05 | 0 | 0 | 0 | 0 | 0 | 0 | 0 | 0
| SPS1 | CH | Cars stock additions¦Motor Diesel¦Total¦New mild hybrid diesel (100-140 kW) | Million | 0 | 1.021e-05 | 1.5169e-05 | 4.4622e-05 | 0 | 0 | 0 | 0 | 0 | 0 | 0 | 0
| SPS1 | CH | Cars stock additions¦Motor Diesel¦Total¦New mild hybrid diesel (>140 kW) | Million | 0 | 8.7292e-06 | 1.2642e-05 | 3.6424e-05 | 0 | 0 | 0 | 0 | 0 | 0 | 0 | 0
| SPS1 | CH | Cars stock additions¦Gas¦Conventional gas ICE existing | Million | 0 | 0 | 0 | 0 | 0 | 0 | 0 | 0 | 0 | 0 | 0 | 0
| SPS1 | CH | Cars stock additions¦Gas¦New conventionalgas ICE (<60 kW) | Million | 0 | 3.5333e-06 | 8.9644e-05 | 1.7358e-08 | 0 | 0 | 0 | 0 | 0 | 0 | 0 | 0
| SPS1 | CH | Cars stock additions¦Gas¦New conventional gas ICE (60-100 kW) | Million | 0 | 2.6604e-06 | 9.4964e-06 | 0 | 0 | 0 | 0 | 0 | 0 | 0 | 0 | 0
| SPS1 | CH | Cars stock additions¦Gas¦New conventional gas ICE (100-140 kW) | Million | 0 | 3.8096e-06 | 2.0618e-05 | 0 | 0 | 0 | 0 | 0 | 0 | 0 | 0 | 0
| SPS1 | CH | Cars stock additions¦Gas¦New conventional gas ICE (>140 kW) | Million | 0 | 3.596e-06 | 0.00010048 | 0 | 0 | 0 | 0 | 0 | 0 | 0 | 0 | 0
| SPS1 | CH | Urban buses stock additions | Thousand | 0 | 0.70367 | 3.4176 | 4.2908 | 5.6308 | 1.6127 | 3.9397 | 3.6405 | 3.2553 | 4.4071 | 3.8376 | 3.5723
| SPS1 | CH | Urban buses stock additions¦Electricity¦Existing electric urban buses | Thousand | 0 | 0 | 0 | 0 | 0 | 0 | 0 | 0 | 0 | 0 | 0 | 0
| SPS1 | CH | Urban buses stock additions¦Electricity¦New electric urban buses (Mini) | Thousand | 0 | 0.042425 | 1.16 | 2.5425 | 2.5884 | 0.26442 | 1.3214 | 1.5987 | 0.97155 | 1.4708 | 1.695 | 0.68945
| SPS1 | CH | Urban buses stock additions¦Electricity¦New electric urban buses (Midi) | Thousand | 0 | 0.0086647 | 0.4139 | 0.32946 | 0.68427 | 0.13057 | 0.36255 | 0.47077 | 0.26746 | 0.42103 | 0.48727 | 0.22239
| SPS1 | CH | Urban buses stock additions¦Electricity¦New electric urban buses (Maxi) | Thousand | 0 | 0.0068232 | 1.841 | 1.4079 | 2.3555 | 1.2156 | 2.2535 | 1.5682 | 2.0137 | 2.5119 | 1.652 | 2.6554
| SPS1 | CH | Urban buses stock additions¦Electricity¦New electric urban buses (Mega) | Thousand | 0 | 0.00078823 | 0.0008408 | 0.00087227 | 0.0016169 | 0.0015462 | 0.0017704 | 0.0025984 | 0.0023004 | 0.0031338 | 0.0031782 | 0.0047643
| SPS1 | CH | Urban buses stock additions¦Hydrogen¦New fuel cell urban buses (Mini) | Thousand | 0 | 0 | 0 | 0.00014906 | 0.00010061 | 9.0098e-05 | 8.6763e-05 | 9.3516e-05 | 8.2599e-05 | 8.9089e-05 | 9.3621e-05 | 8.9479e-05
| SPS1 | CH | Urban buses stock additions¦Hydrogen¦New fuel cell urban buses (Midi) | Thousand | 0 | 0 | 0 | 8.6763e-05 | 5.4723e-05 | 4.9246e-05 | 5.0484e-05 | 6.2877e-05 | 5.4127e-05 | 6.356e-05 | 6.7613e-05 | 7.5987e-05
| SPS1 | CH | Urban buses stock additions¦Hydrogen¦New fuel cell urban buses (Maxi) | Thousand | 0 | 0 | 0 | 0.00026229 | 8.277e-05 | 7.8057e-05 | 8.0002e-05 | 8.6766e-05 | 0.00010281 | 9.761e-05 | 8.2291e-05 | 9.8453e-05
| SPS1 | CH | Urban buses stock additions¦Hydrogen¦New fuel cell urban buses (Mega) | Thousand | 0 | 0 | 0 | 0 | 0 | 0 | 0 | 0 | 0 | 0 | 0 | 2.3323e-05
| SPS1 | CH | Urban buses stock additions¦Motor Diesel¦Total¦New conventional hybrid diesel urban buses (Mini) | Thousand | 0 | 0.50635 | 0.00015366 | 3.4929e-05 | 0 | 0 | 0 | 0 | 0 | 0 | 0 | 0
| SPS1 | CH | Urban buses stock additions¦Motor Diesel¦Total¦New conventional hybrid diesel urban buses (Midi) | Thousand | 0 | 0.00059407 | 9.7518e-05 | 0.00013623 | 1.9297e-05 | 1.1609e-05 | 2.4152e-05 | 0 | 0 | 0 | 0 | 0
| SPS1 | CH | Urban buses stock additions¦Motor Diesel¦Total¦New conventional hybrid diesel urban buses (Maxi) | Thousand | 0 | 0.0009808 | 0.00024891 | 0.0022447 | 3.0419e-05 | 2.2224e-05 | 0 | 0 | 0 | 0 | 0 | 0
| SPS1 | CH | Urban buses stock additions¦Motor Diesel¦Total¦New conventional hybrid diesel urban buses (Mega) | Thousand | 0 | 0 | 0 | 0 | 3.986e-05 | 0 | 0 | 0 | 0 | 0 | 0 | 0
| SPS1 | CH | Urban buses stock additions¦Motor Diesel¦Total¦Existing ICE diesel urban buses | Thousand | 0 | 0 | 0 | 0 | 0 | 0 | 0 | 0 | 0 | 0 | 0 | 0
| SPS1 | CH | Urban buses stock additions¦Motor Diesel¦Total¦New conventional ICE diesel urban buses (Mini) | Thousand | 0 | 0.097391 | 0.00014047 | 6.3021e-05 | 1.0463e-05 | 0 | 2.0612e-05 | 0 | 0 | 0 | 0 | 0
| SPS1 | CH | Urban buses stock additions¦Motor Diesel¦Total¦New conventional ICE diesel urban buses (Midi) | Thousand | 0 | 0.00099116 | 0.00014904 | 0.00028606 | 8.9694e-05 | 5.0715e-05 | 5.4746e-05 | 0 | 0 | 0 | 0 | 0
| SPS1 | CH | Urban buses stock additions¦Motor Diesel¦Total¦New conventional ICE diesel urban buses (Maxi) | Thousand | 0 | 0.025525 | 0.00020399 | 0.006307 | 0.00021604 | 0.00011753 | 4.7831e-05 | 0 | 0 | 0 | 0 | 0
| SPS1 | CH | Urban buses stock additions¦Motor Diesel¦Total¦New conventional ICE diesel urban buses (Mega) | Thousand | 0 | 0 | 0 | 0 | 0.00014826 | 1.8142e-05 | 0 | 0 | 0 | 0 | 0 | 0
| SPS1 | CH | Urban buses stock additions¦Motor Gas¦Total¦Existing ICE Gas urban buses | Thousand | 0 | 0 | 0 | 0 | 0 | 0 | 0 | 0 | 0 | 0 | 0 | 0
| SPS1 | CH | Urban buses stock additions¦Motor Gas¦Total¦New conventional ICE gas urban buses (Mini) | Thousand | 0 | 0.012008 | 3.0401e-05 | 2.555e-05 | 0 | 0 | 3.1187e-05 | 0 | 0 | 0 | 0 | 0
| SPS1 | CH | Urban buses stock additions¦Motor Gas¦Total¦New conventional ICE gas urban buses (Midi) | Thousand | 0 | 0.0003144 | 6.5663e-05 | 9.9738e-05 | 2.8151e-05 | 5.8068e-05 | 9.7976e-05 | 0 | 0 | 0 | 0 | 0
| SPS1 | CH | Urban buses stock additions¦Motor Gas¦Total¦New conventional ICE gas urban buses (Maxi) | Thousand | 0 | 0.00081556 | 0.00071333 | 0.00034727 | 6.7812e-05 | 5.8543e-05 | 1.6681e-05 | 0 | 0 | 0 | 0 | 0
| SPS1 | CH | Urban buses stock additions¦Motor Gas¦Total¦New conventional ICE gas urban buses (Mega) | Thousand | 0 | 0 | 0 | 0 | 0.00010404 | 2.0859e-05 | 1.0019e-05 | 0 | 0 | 0 | 0 | 0
| SPS1 | CH | Coaches stock additions | Thousand | 0 | 0.51698 | 1.6761 | 1.4456 | 2.4658 | 0.39089 | 1.3578 | 1.4677 | 1.0217 | 1.4364 | 1.6264 | 0.81032
| SPS1 | CH | Coaches stock additions¦Electricity¦Existing electric Coaches | Thousand | 0 | 0 | 0 | 0 | 0 | 0 | 0 | 0 | 0 | 0 | 0 | 0
| SPS1 | CH | Coaches stock additions¦Electricity¦New electric Coaches (Mini) | Thousand | 0 | 0.0059944 | 0.66047 | 1.0112 | 1.3315 | 0.075029 | 0.65225 | 0.73511 | 0.43126 | 0.69491 | 0.77214 | 0.34195
| SPS1 | CH | Coaches stock additions¦Electricity¦New electric Coaches (Midi) | Thousand | 0 | 0.0029232 | 0.87929 | 0.33801 | 0.91279 | 0.26691 | 0.50118 | 0.65059 | 0.42005 | 0.58124 | 0.71576 | 0.29914
| SPS1 | CH | Coaches stock additions¦Electricity¦New electric Coaches (Maxi) | Thousand | 0 | 0.001323 | 0.0036228 | 0.0074385 | 0.21902 | 0.046984 | 0.18881 | 0.079765 | 0.16828 | 0.15754 | 0.13567 | 0.16515
| SPS1 | CH | Coaches stock additions¦Electricity¦New electric Coaches (Mega) | Thousand | 0 | 0.00057382 | 0.00057822 | 0.00064921 | 0.0011253 | 0.001211 | 0.0013701 | 0.0020312 | 0.001856 | 0.0024899 | 0.0025826 | 0.0037787
| SPS1 | CH | Coaches stock additions¦Hydrogen¦New fuel cell Coaches (Mini) | Thousand | 0 | 0 | 0 | 0.00019886 | 8.9993e-05 | 8.1683e-05 | 9.0348e-05 | 0.00010169 | 8.8663e-05 | 9.4995e-05 | 9.7814e-05 | 9.7384e-05
| SPS1 | CH | Coaches stock additions¦Hydrogen¦New fuel cell Coaches (Midi) | Thousand | 0 | 0 | 0 | 0.00020213 | 0.00010652 | 8.3907e-05 | 8.2668e-05 | 9.8438e-05 | 9.1201e-05 | 9.6551e-05 | 0.00011177 | 0.00010253
| SPS1 | CH | Coaches stock additions¦Hydrogen¦New fuel cell Coaches (Maxi) | Thousand | 0 | 0 | 0 | 0.00014266 | 8.4747e-05 | 4.3301e-05 | 5.3485e-05 | 5.0302e-05 | 6.0805e-05 | 6.3151e-05 | 5.2866e-05 | 7.634e-05
| SPS1 | CH | Coaches stock additions¦Hydrogen¦New fuel cell Coaches (Mega) | Thousand | 0 | 0 | 0 | 0 | 0 | 0 | 0 | 0 | 0 | 0 | 0 | 2.454e-05
| SPS1 | CH | Coaches stock additions¦Motor Diesel¦Total¦New conventional hybrid diesel Coaches (Mini) | Thousand | 0 | 0.47981 | 0.010517 | 7.4962e-05 | 0 | 0 | 6.5595e-05 | 0 | 0 | 0 | 0 | 0
| SPS1 | CH | Coaches stock additions¦Motor Diesel¦Total¦New conventional hybrid diesel Coaches (Midi) | Thousand | 0 | 0.001991 | 0.0015978 | 0.00031635 | 0 | 0 | 0.00019121 | 0 | 0 | 0 | 0 | 0
| SPS1 | CH | Coaches stock additions¦Motor Diesel¦Total¦New conventional hybrid diesel Coaches (Maxi) | Thousand | 0 | 0.00094106 | 0.020648 | 0.013757 | 5.7698e-05 | 2.7896e-05 | 2.5923e-05 | 0 | 0 | 0 | 0 | 0
| SPS1 | CH | Coaches stock additions¦Motor Diesel¦Total¦New conventional hybrid diesel Coaches (Mega) | Thousand | 0 | 0 | 0 | 0 | 1.8412e-05 | 0 | 0 | 0 | 0 | 0 | 0 | 0
| SPS1 | CH | Coaches stock additions¦Motor Diesel¦Total¦Existing ICE diesel Coaches | Thousand | 0 | 0 | 0 | 0 | 0 | 0 | 0 | 0 | 0 | 0 | 0 | 0
| SPS1 | CH | Coaches stock additions¦Motor Diesel¦Total¦New conventional ICE diesel Coaches (Mini) | Thousand | 0 | 0.011118 | 0.0026451 | 0.00012327 | 0 | 0 | 0.00013054 | 0 | 0 | 0 | 0 | 0
| SPS1 | CH | Coaches stock additions¦Motor Diesel¦Total¦New conventional ICE diesel Coaches (Midi) | Thousand | 0 | 0.0014685 | 0.0010248 | 0.00034844 | 1.1795e-05 | 3.3404e-05 | 0.000665 | 0 | 0 | 0 | 0 | 0
| SPS1 | CH | Coaches stock additions¦Motor Diesel¦Total¦New conventional ICE diesel Coaches (Maxi) | Thousand | 0 | 0.00070314 | 0.0017511 | 0.072553 | 0.00056724 | 0.00027644 | 0.00014668 | 0 | 0 | 0 | 0 | 0
| SPS1 | CH | Coaches stock additions¦Motor Diesel¦Total¦New conventional ICE diesel Coaches (Mega) | Thousand | 0 | 0 | 0 | 0 | 0.00014632 | 1.5111e-05 | 0 | 0 | 0 | 0 | 0 | 0
| SPS1 | CH | Coaches stock additions¦Motor Gas¦Total¦Existing ICE Gas Coaches | Thousand | 0 | 0 | 0 | 0 | 0 | 0 | 0 | 0 | 0 | 0 | 0 | 0
| SPS1 | CH | Coaches stock additions¦Motor Gas¦Total¦New conventional ICE gas Coaches (Mini) | Thousand | 0 | 0.0083743 | 0.00020607 | 5.0921e-05 | 0 | 0 | 0.00046788 | 0 | 0 | 0 | 0 | 0
| SPS1 | CH | Coaches stock additions¦Motor Gas¦Total¦New conventional ICE gas Coaches (Midi) | Thousand | 0 | 0.00081444 | 0.00073554 | 0.00017581 | 0 | 3.4333e-05 | 0.012253 | 0 | 0 | 0 | 0 | 0
| SPS1 | CH | Coaches stock additions¦Motor Gas¦Total¦New conventional ICE gas Coaches (Maxi) | Thousand | 0 | 0.00094487 | 0.093006 | 0.00034253 | 0.00017055 | 0.00013097 | 4.9163e-05 | 0 | 0 | 0 | 0 | 0
| SPS1 | CH | Coaches stock additions¦Motor Gas¦Total¦New conventional ICE gas Coaches (Mega) | Thousand | 0 | 0 | 0 | 0 | 9.0989e-05 | 3.0524e-05 | 1.7182e-05 | 0 | 0 | 0 | 0 | 0
| SPS1 | CH | Light duty vehicles stock additions | Thousand | 0.0010882 | 15.039 | 172.5306 | 72.1109 | 283.4109 | 179.899 | 175.2727 | 300.0556 | 177.6599 | 241.5678 | 315.8117 | 125.2008
| SPS1 | CH | Light duty vehicles stock additions¦Electricity¦Existing electric light duty vehicles | Thousand | 0 | 0 | 0 | 0 | 0 | 0 | 0 | 0 | 0 | 0 | 0 | 0
| SPS1 | CH | Light duty vehicles stock additions¦Electricity¦New electric light duty vehicles | Thousand | 0 | 7.4163 | 172.4507 | 34.8951 | 283.4101 | 179.8983 | 175.2721 | 300.0549 | 177.6593 | 241.5671 | 315.8109 | 125.2001
| SPS1 | CH | Light duty vehicles stock additions¦Hydrogen¦New fuel cell electric light duty vehicles | Thousand | 0 | 0.0034681 | 0.00096767 | 0.00041817 | 0.00075615 | 0.00067289 | 0.00057637 | 0.00071893 | 0.000561 | 0.00067928 | 0.00079619 | 0.00067358
| SPS1 | CH | Light duty vehicles stock additions¦Motor Gasoline¦Total¦Existing gasoline light duty vehicles | Thousand | 0 | 0 | 0 | 0 | 0 | 0 | 0 | 0 | 0 | 0 | 0 | 0
| SPS1 | CH | Light duty vehicles stock additions¦Motor Gasoline¦Total¦New gasoline light duty vehicles | Thousand | 0 | 0.03808 | 0.017804 | 21.716 | 0 | 0 | 0 | 0 | 0 | 0 | 0 | 0
| SPS1 | CH | Light duty vehicles stock additions¦Motor Diesel¦Total¦Existing ICE diesel light duty vehicles | Thousand | 0 | 0 | 0 | 0 | 0 | 0 | 0 | 0 | 0 | 0 | 0 | 0
| SPS1 | CH | Light duty vehicles stock additions¦Motor Diesel¦Total¦New ICE diesel light duty vehicles | Thousand | 0 | 0.042842 | 0.02114 | 0.13238 | 0 | 0 | 0 | 0 | 0 | 0 | 0 | 0
| SPS1 | CH | Light duty vehicles stock additions¦Motor Diesel¦Total¦New hybrid diesel light duty vehicles | Thousand | 0 | 7.5139 | 0.035132 | 15.367 | 0 | 0 | 0 | 0 | 0 | 0 | 0 | 0
| SPS1 | CH | Light duty vehicles stock additions¦Motor Gas¦Total¦New ICE Gas light duty vehicles | Thousand | 0.0010882 | 0.024371 | 0.0048253 | 0 | 0 | 0 | 0 | 0 | 0 | 0 | 0 | 0
| SPS1 | CH | Heavy duty vehicles stock additions | Thousand | 0 | 2.5852 | 39.7425 | 12.9749 | 44.0131 | 13.7191 | 44.2498 | 23.5059 | 38.0688 | 47.3216 | 26.911 | 43.3886
| SPS1 | CH | Heavy duty vehicles stock additions¦Electricity¦Existing electric heavy duty vehicles | Thousand | 0 | 0 | 0 | 0 | 0 | 0 | 0 | 0 | 0 | 0 | 0 | 0
| SPS1 | CH | Heavy duty vehicles stock additions¦Electricity¦New electric heavy duty vehicles | Thousand | 0 | 0.30808 | 39.689 | 0.009357 | 9.1901 | 5.853 | 44.2123 | 23.5038 | 38.0659 | 47.3179 | 26.909 | 43.3847
| SPS1 | CH | Heavy duty vehicles stock additions¦Hydrogen¦New fuel cell electric heavy duty vehicles | Thousand | 0 | 0.00066814 | 0.00046999 | 0.00026799 | 0.0043256 | 0.0019993 | 0.003532 | 0.0021508 | 0.0028992 | 0.0036866 | 0.0020513 | 0.0039389
| SPS1 | CH | Heavy duty vehicles stock additions¦Motor Gasoline¦Total¦Existing gasoline heavy duty vehicles | Thousand | 0 | 0 | 0 | 0 | 0 | 0 | 0 | 0 | 0 | 0 | 0 | 0
| SPS1 | CH | Heavy duty vehicles stock additions¦Motor Gasoline¦Total¦New gasoline heavy duty vehicles | Thousand | 0 | 0 | 0 | 0 | 0 | 0 | 0 | 0 | 0 | 0 | 0 | 0
| SPS1 | CH | Heavy duty vehicles stock additions¦Motor Diesel¦Total¦Existing ICE diesel heavy duty vehicles | Thousand | 0 | 0 | 0 | 0 | 0 | 0 | 0 | 0 | 0 | 0 | 0 | 0
| SPS1 | CH | Heavy duty vehicles stock additions¦Motor Diesel¦Total¦New ICE diesel heavy duty vehicles | Thousand | 0 | 0.0016566 | 0.00052044 | 0.028588 | 0.004653 | 0.004555 | 0.0033626 | 0 | 0 | 0 | 0 | 0
| SPS1 | CH | Heavy duty vehicles stock additions¦Motor Diesel¦Total¦New hybrid diesel heavy duty vehicles | Thousand | 0 | 2.273 | 0.0012938 | 12.8587 | 34.7128 | 7.8255 | 0.01569 | 0 | 0 | 0 | 0 | 0
| SPS1 | CH | Heavy duty vehicles stock additions¦Motor Gas¦Total¦New ICE Gas heavy duty vehicles | Thousand | 0 | 0.0017564 | 0.051261 | 0.077995 | 0.10124 | 0.034036 | 0.014941 | 0 | 0 | 0 | 0 | 0
| SPS1 | CH | Space and water heat boiler capacity additions in Residential sector | GWth/yr. | 0.00037013 | 0.82801 | 0.47951 | 1.3153 | 5.9774 | 3.5435 | 2.2005 | 4.9921 | 2.885 | 2.2119 | 5.0223 | 2.5014
| SPS1 | CH | Space and water heat boiler capacity additions in Residential sector¦Space heating | GWth/yr. | 0.00032459 | 0.67026 | 0.22334 | 1.0226 | 5.1226 | 2.6042 | 1.5999 | 4.2634 | 2.2644 | 1.8023 | 4.0667 | 1.9997
| SPS1 | CH | Space and water heat boiler capacity additions in Residential sector¦Space heating¦Electricty | GWth/yr. | 8.5635e-06 | 0.30345 | 0.18568 | 1.0108 | 2.6763 | 1.9418 | 1.1209 | 3.1972 | 1.8809 | 1.3847 | 3.1848 | 1.6839
| SPS1 | CH | Space and water heat boiler capacity additions in Residential sector¦Space heating¦Electricty¦Electric boiler | GWth/yr. | 6.4642e-06 | 0.030208 | 2.3374e-05 | 8.7442e-05 | 0.11608 | 0.065485 | 0.0021229 | 0.2619 | 0.16658 | 0.12585 | 0.21486 | 0.0035412
| SPS1 | CH | Space and water heat boiler capacity additions in Residential sector¦Space heating¦Electricty¦Heat pump electric | GWth/yr. | 2.0994e-06 | 0.27325 | 0.18566 | 1.0107 | 2.5602 | 1.8763 | 1.1188 | 2.9353 | 1.7143 | 1.2588 | 2.9699 | 1.6804
| SPS1 | CH | Space and water heat boiler capacity additions in Residential sector¦Space heating¦Oil | GWth/yr. | 0 | 3.8741e-06 | 4.5206e-06 | 4.7471e-06 | 0.0014513 | 0.00093237 | 1.5764e-05 | 0.0010139 | 1.0605e-05 | 0.00010058 | 0.00077369 | 0.00029569
| SPS1 | CH | Space and water heat boiler capacity additions in Residential sector¦Space heating¦Oil¦Light fuel oil boiler | GWth/yr. | 0 | 3.8741e-06 | 4.5206e-06 | 4.7471e-06 | 0.0014513 | 0.00093237 | 1.5764e-05 | 0.0010139 | 1.0605e-05 | 0.00010058 | 0.00077369 | 0.00029569
| SPS1 | CH | Space and water heat boiler capacity additions in Residential sector¦Space heating¦Gas | GWth/yr. | 1.9038e-06 | 0.21884 | 0.030813 | 0.00034164 | 1.9012 | 0.092501 | 0.19758 | 0.5922 | 0.064558 | 0.17963 | 0.39253 | 0.046642
| SPS1 | CH | Space and water heat boiler capacity additions in Residential sector¦Space heating¦Gas¦Gas boiler | GWth/yr. | 0 | 0.21881 | 0.027322 | 0.00026365 | 1.6754 | 0.044669 | 1.5912e-05 | 0.58381 | 2.7674e-05 | 5.2328e-05 | 0.36508 | 0.00033621
| SPS1 | CH | Space and water heat boiler capacity additions in Residential sector¦Space heating¦Gas¦Heat pump gas | GWth/yr. | 1.9038e-06 | 2.3378e-05 | 0.0034903 | 7.7995e-05 | 0.22586 | 0.047832 | 0.19757 | 0.0083856 | 0.064531 | 0.17958 | 0.027444 | 0.046306
| SPS1 | CH | Space and water heat boiler capacity additions in Residential sector¦Space heating¦Coal | GWth/yr. | 0 | 0 | 0 | 0 | 0 | 0 | 0 | 0 | 0 | 0 | 0 | 0
| SPS1 | CH | Space and water heat boiler capacity additions in Residential sector¦Space heating¦Coal¦Coal boiler | GWth/yr. | 0 | 0 | 0 | 0 | 0 | 0 | 0 | 0 | 0 | 0 | 0 | 0
| SPS1 | CH | Space and water heat boiler capacity additions in Residential sector¦Space heating¦Wood | GWth/yr. | 0.00015331 | 0.08814 | 0.0060294 | 2.598e-05 | 0.26471 | 0.21056 | 0.09894 | 0.19687 | 0.0018933 | 0.027183 | 0.16782 | 0.0083663
| SPS1 | CH | Space and water heat boiler capacity additions in Residential sector¦Space heating¦Wood¦Wood boiler | GWth/yr. | 0.00015331 | 0.08814 | 0.0060294 | 2.598e-05 | 0.26471 | 0.21056 | 0.09894 | 0.19687 | 0.0018933 | 0.027183 | 0.16782 | 0.0083663
| SPS1 | CH | Space and water heat boiler capacity additions in Residential sector¦Space heating¦Pellets | GWth/yr. | 8.7747e-06 | 0.036556 | 0.00014733 | 0.010914 | 0.17961 | 0.079131 | 0.015976 | 0.18578 | 0.071447 | 0.030903 | 0.17691 | 0.082266
| SPS1 | CH | Space and water heat boiler capacity additions in Residential sector¦Space heating¦Pellets¦Pellets boiler | GWth/yr. | 8.7747e-06 | 0.036556 | 0.00014733 | 0.010914 | 0.17961 | 0.079131 | 0.015976 | 0.18578 | 0.071447 | 0.030903 | 0.17691 | 0.082266
| SPS1 | CH | Space and water heat boiler capacity additions in Residential sector¦Space heating¦Solar | GWth/yr. | 0.00015204 | 0.02327 | 0.00066374 | 0.00055918 | 0.099322 | 0.27934 | 0.16647 | 0.090345 | 0.24568 | 0.17978 | 0.14385 | 0.17824
| SPS1 | CH | Space and water heat boiler capacity additions in Residential sector¦Space heating¦Solar¦Solar thermal | GWth/yr. | 0.00015204 | 0.02327 | 0.00066374 | 0.00055918 | 0.099322 | 0.27934 | 0.16647 | 0.090345 | 0.24568 | 0.17978 | 0.14385 | 0.17824
| SPS1 | CH | Space and water heat boiler capacity additions in Residential sector¦Space heating¦Hydrogen | GWth/yr. | 0 | 0 | 0 | 0 | 0 | 0 | 0 | 0 | 0 | 0 | 0 | 0
| SPS1 | CH | Space and water heat boiler capacity additions in Residential sector¦Space heating¦Hydrogen¦Hydrogen boiler | GWth/yr. | 0 | 0 | 0 | 0 | 0 | 0 | 0 | 0 | 0 | 0 | 0 | 0
| SPS1 | CH | Space and water heat boiler capacity additions in Residential sector¦Water heating | GWth/yr. | 4.5538e-05 | 0.15775 | 0.25617 | 0.29266 | 0.85479 | 0.9393 | 0.60064 | 0.72865 | 0.62053 | 0.4096 | 0.9556 | 0.5017
| SPS1 | CH | Space and water heat boiler capacity additions in Residential sector¦Water heating¦Electricty | GWth/yr. | 4.5538e-05 | 0.068052 | 0.098911 | 0.24274 | 0.60295 | 0.43923 | 0.20282 | 0.64935 | 0.49589 | 0.37489 | 0.51912 | 0.49112
| SPS1 | CH | Space and water heat boiler capacity additions in Residential sector¦Water heating¦Electricty¦Electric boiler | GWth/yr. | 4.1688e-05 | 0.035252 | 1.0125e-05 | 1.1594e-05 | 0.071507 | 0.036321 | 1.1631e-05 | 0.17442 | 0.071555 | 0.055841 | 0.050564 | 7.733e-05
| SPS1 | CH | Space and water heat boiler capacity additions in Residential sector¦Water heating¦Electricty¦Heat pump electric | GWth/yr. | 3.8491e-06 | 0.0328 | 0.098901 | 0.24272 | 0.53144 | 0.40291 | 0.20281 | 0.47493 | 0.42434 | 0.31905 | 0.46855 | 0.49105
| SPS1 | CH | Space and water heat boiler capacity additions in Residential sector¦Water heating¦Oil | GWth/yr. | 0 | 2.0467e-06 | 1.5359e-06 | 1.5901e-06 | 1.3846e-05 | 0.00014582 | 3.8623e-06 | 0 | 0.00010685 | 6.0546e-05 | 4.8779e-05 | 8.7378e-05
| SPS1 | CH | Space and water heat boiler capacity additions in Residential sector¦Water heating¦Oil¦Light fuel oil boiler | GWth/yr. | 0 | 2.0467e-06 | 1.5359e-06 | 1.5901e-06 | 1.3846e-05 | 0.00014582 | 3.8623e-06 | 0 | 0.00010685 | 6.0546e-05 | 4.8779e-05 | 8.7378e-05
| SPS1 | CH | Space and water heat boiler capacity additions in Residential sector¦Water heating¦Gas | GWth/yr. | 0 | 1.4484e-05 | 0.15724 | 0.0499 | 0.16502 | 0.013995 | 0.038901 | 0.068752 | 0.0050527 | 0.031963 | 0.055888 | 0.0055486
| SPS1 | CH | Space and water heat boiler capacity additions in Residential sector¦Water heating¦Gas¦Gas boiler | GWth/yr. | 0 | 5.4099e-06 | 0.15653 | 0.049891 | 0.11706 | 0.013955 | 0.000631 | 0.058229 | 5.9567e-06 | 1.6516e-05 | 0.044291 | 6.7535e-05
| SPS1 | CH | Space and water heat boiler capacity additions in Residential sector¦Water heating¦Gas¦Heat pump gas | GWth/yr. | 0 | 9.0737e-06 | 0.00071153 | 8.3695e-06 | 0.047958 | 3.9694e-05 | 0.03827 | 0.010523 | 0.0050467 | 0.031947 | 0.011596 | 0.005481
| SPS1 | CH | Space and water heat boiler capacity additions in Residential sector¦Water heating¦Coal | GWth/yr. | 0 | 0 | 0 | 0 | 0 | 0 | 0 | 0 | 0 | 0 | 0 | 0
| SPS1 | CH | Space and water heat boiler capacity additions in Residential sector¦Water heating¦Coal¦Coal boiler | GWth/yr. | 0 | 0 | 0 | 0 | 0 | 0 | 0 | 0 | 0 | 0 | 0 | 0
| SPS1 | CH | Space and water heat boiler capacity additions in Residential sector¦Water heating¦Wood | GWth/yr. | 0 | 0.0051309 | 1.9025e-06 | 1.8974e-06 | 0.0064755 | 0.010942 | 0.0032596 | 0.0042454 | 0.0020827 | 0.0017943 | 0.0043052 | 0.00087956
| SPS1 | CH | Space and water heat boiler capacity additions in Residential sector¦Water heating¦Wood¦Wood boiler | GWth/yr. | 0 | 0.0051309 | 1.9025e-06 | 1.8974e-06 | 0.0064755 | 0.010942 | 0.0032596 | 0.0042454 | 0.0020827 | 0.0017943 | 0.0043052 | 0.00087956
| SPS1 | CH | Space and water heat boiler capacity additions in Residential sector¦Water heating¦Pellets | GWth/yr. | 0 | 0.0019663 | 1.4417e-06 | 2.3109e-06 | 0.0056702 | 0.0041602 | 0.00022503 | 0.0059313 | 0.0036346 | 0.00082612 | 0.0062482 | 0.0038078
| SPS1 | CH | Space and water heat boiler capacity additions in Residential sector¦Water heating¦Pellets¦Pellets boiler | GWth/yr. | 0 | 0.0019663 | 1.4417e-06 | 2.3109e-06 | 0.0056702 | 0.0041602 | 0.00022503 | 0.0059313 | 0.0036346 | 0.00082612 | 0.0062482 | 0.0038078
| SPS1 | CH | Space and water heat boiler capacity additions in Residential sector¦Water heating¦Solar | GWth/yr. | 0 | 0.08258 | 7.4012e-06 | 1.964e-05 | 0.074667 | 0.47083 | 0.35543 | 0.00037091 | 0.11376 | 6.8073e-05 | 0.36999 | 0.00025807
| SPS1 | CH | Space and water heat boiler capacity additions in Residential sector¦Water heating¦Solar¦Solar thermal | GWth/yr. | 0 | 0.08258 | 7.4012e-06 | 1.964e-05 | 0.074667 | 0.47083 | 0.35543 | 0.00037091 | 0.11376 | 6.8073e-05 | 0.36999 | 0.00025807
| SPS1 | CH | Space and water heat boiler capacity additions in Residential sector¦Water heating¦Hydrogen | GWth/yr. | 0 | 0 | 0 | 0 | 0 | 0 | 0 | 0 | 0 | 0 | 0 | 0
| SPS1 | CH | Space and water heat boiler capacity additions in Residential sector¦Water heating¦Hydrogen¦Hydrogen boiler | GWth/yr. | 0 | 0 | 0 | 0 | 0 | 0 | 0 | 0 | 0 | 0 | 0 | 0
| SPS1 | CH | Process and space heating capacity additions in industry sectors | GWth/yr. | 0.0035121 | 0.28146 | 0.20769 | 1.1107 | 2.256 | 1.2704 | 1.0501 | 1.7355 | 1.0729 | 1.2811 | 1.7217 | 0.98932
| SPS1 | CH | Process and space heating capacity additions in industry sectors¦Electricity | GWth/yr. | 0 | 0.19936 | 0.14675 | 1.0591 | 0.68117 | 0.6688 | 1.047 | 0.56918 | 0.75203 | 1.0012 | 0.79916 | 0.57595
| SPS1 | CH | Process and space heating capacity additions in industry sectors¦Electricity¦Electric boiler | GWth/yr. | 0 | 0.18289 | 0.029007 | 0.92645 | 0.49685 | 0.40461 | 0.78603 | 0.36478 | 0.49552 | 0.73963 | 0.5556 | 0.36446
| SPS1 | CH | Process and space heating capacity additions in industry sectors¦Electricity¦Heat pump electric | GWth/yr. | 0 | 0.016471 | 0.11775 | 0.13263 | 0.18432 | 0.26419 | 0.26093 | 0.20441 | 0.2565 | 0.26159 | 0.24355 | 0.21149
| SPS1 | CH | Process and space heating capacity additions in industry sectors¦Oil | GWth/yr. | 0.0035121 | 0.015848 | 0.00016643 | 0.00015524 | 0.136 | 0.043404 | 0.00012181 | 0.00023573 | 0.015526 | 0.0028153 | 0.0045806 | 0.010401
| SPS1 | CH | Process and space heating capacity additions in industry sectors¦Oil¦Light fuel boiler | GWth/yr. | 0 | 0.015737 | 0.00010664 | 0.00011423 | 0.13591 | 0.04316 | 8.1965e-05 | 0.00023559 | 0.015525 | 0.0028151 | 0.0045805 | 0.010401
| SPS1 | CH | Process and space heating capacity additions in industry sectors¦Oil¦Heavy fuel boiler | GWth/yr. | 0.0035121 | 0.0001112 | 5.9795e-05 | 4.1008e-05 | 9.4845e-05 | 0.00024367 | 3.9849e-05 | 1.4234e-07 | 1.7279e-07 | 1.8219e-07 | 1.279e-07 | 9.7546e-08
| SPS1 | CH | Process and space heating capacity additions in industry sectors¦Gas | GWth/yr. | 0 | 0.001397 | 0.060415 | 0.00010196 | 0.14864 | 0.29356 | 0.00013778 | 0.0020491 | 0.029348 | 0.036928 | 0.0038167 | 0.012115
| SPS1 | CH | Process and space heating capacity additions in industry sectors¦Gas¦Gas boiler | GWth/yr. | 0 | 0.00024397 | 0.059202 | 9.5724e-05 | 0.1485 | 0.29011 | 8.6051e-05 | 0.00037041 | 0.027465 | 0.035308 | 0.0020983 | 0.0096882
| SPS1 | CH | Process and space heating capacity additions in industry sectors¦Gas¦Heat pump gas | GWth/yr. | 0 | 0.001153 | 0.0012128 | 6.2398e-06 | 0.00014116 | 0.0034449 | 5.1732e-05 | 0.0016787 | 0.0018829 | 0.0016203 | 0.0017184 | 0.0024271
| SPS1 | CH | Process and space heating capacity additions in industry sectors¦Gas¦Biogas boiler | GWth/yr. | 0 | 0.014988 | 0.00042587 | 0.030982 | 0.024493 | 0.041566 | 0.0087435 | 0.03063 | 0.035845 | 0.016566 | 0.036989 | 0.030505
| SPS1 | CH | Process and space heating capacity additions in industry sectors¦Coal | GWth/yr. | 0 | 3.4274e-05 | 3.4307e-05 | 2.6221e-05 | 6.7158e-05 | 0.00019755 | 2.4328e-05 | 5.5121e-07 | 4.1313e-05 | 4.9013e-06 | 4.8413e-06 | 4.3856e-06
| SPS1 | CH | Process and space heating capacity additions in industry sectors¦Coal¦Coal boiler | GWth/yr. | 0 | 3.4274e-05 | 3.4307e-05 | 2.6221e-05 | 6.7158e-05 | 0.00019755 | 2.4328e-05 | 5.5121e-07 | 4.1313e-05 | 4.9013e-06 | 4.8413e-06 | 4.3856e-06
| SPS1 | CH | Process and space heating capacity additions in industry sectors¦Wood | GWth/yr. | 0 | 0.053842 | 9.3374e-05 | 0.048001 | 0.28652 | 0.1521 | 6.7563e-05 | 0.25732 | 0.094236 | 0.15591 | 0.11131 | 0.10657
| SPS1 | CH | Process and space heating capacity additions in industry sectors¦Wood¦Wood boiler | GWth/yr. | 0 | 0.053842 | 9.3374e-05 | 0.048001 | 0.28652 | 0.1521 | 6.7563e-05 | 0.25732 | 0.094236 | 0.15591 | 0.11131 | 0.10657
| SPS1 | CH | Process and space heating capacity additions in industry sectors¦Pellets | GWth/yr. | 0 | 0.0082425 | 0.00018562 | 0.0032578 | 0.030324 | 0.011414 | 0.0024251 | 0.028256 | 0.0087572 | 0.0048063 | 0.024916 | 0.0059202
| SPS1 | CH | Process and space heating capacity additions in industry sectors¦Pellets¦Pellet boiler | GWth/yr. | 0 | 0.0082425 | 0.00018562 | 0.0032578 | 0.030324 | 0.011414 | 0.0024251 | 0.028256 | 0.0087572 | 0.0048063 | 0.024916 | 0.0059202
| SPS1 | CH | Process and space heating capacity additions in industry sectors¦Wastes | GWth/yr. | 0 | 4.1369e-05 | 4.0729e-05 | 3.8684e-05 | 0.10989 | 0.096559 | 0.00016675 | 0.00012023 | 0.00012756 | 0.00011614 | 4.5472e-05 | 2.2279e-05
| SPS1 | CH | Process and space heating capacity additions in industry sectors¦Wastes¦Wastes boiler | GWth/yr. | 0 | 4.1369e-05 | 4.0729e-05 | 3.8684e-05 | 0.10989 | 0.096559 | 0.00016675 | 0.00012023 | 0.00012756 | 0.00011614 | 4.5472e-05 | 2.2279e-05
| SPS1 | CH | Process and space heating capacity additions in industry sectors¦Solar | GWth/yr. | 0 | 0.00269 | 1.5049e-06 | 2.2182e-06 | 0.008657 | 0.0041987 | 7.3824e-06 | 0.0086587 | 0.0035552 | 0.00065411 | 0.0082555 | 0.0039805
| SPS1 | CH | Process and space heating capacity additions in industry sectors¦Solar¦Solar thermal | GWth/yr. | 0 | 0.00269 | 1.5049e-06 | 2.2182e-06 | 0.008657 | 0.0041987 | 7.3824e-06 | 0.0086587 | 0.0035552 | 0.00065411 | 0.0082555 | 0.0039805
| SPS1 | CH | Process and space heating capacity additions in industry sectors¦Hydrogen | GWth/yr. | 0 | 0 | 0 | 0 | 0.8547 | 0.00014878 | 0.00015329 | 0.86968 | 0.16924 | 0.078603 | 0.76963 | 0.27436
| SPS1 | CH | Process and space heating capacity additions in industry sectors¦Hydrogen¦Hydrogen boiler | GWth/yr. | 0 | 0 | 0 | 0 | 0.8547 | 0.00014878 | 0.00015329 | 0.86968 | 0.16924 | 0.078603 | 0.76963 | 0.27436
| SPS1 | CH | Space water and process heat boiler capacity additions in Services sectors | GWth/yr. | 0.00011297 | 0.032497 | 0.15349 | 0.045127 | 2.5712 | 2.0171 | 1.1337 | 2.7098 | 1.8538 | 1.392 | 2.8304 | 1.6509
| SPS1 | CH | Space water and process heat boiler capacity additions in Services sectors¦Electricity | GWth/yr. | 8.3225e-06 | 8.2594e-06 | 0.15303 | 0.01389 | 0.29337 | 0.22986 | 0.075271 | 0.81066 | 0.37586 | 0.20796 | 0.87982 | 0.41718
| SPS1 | CH | Space water and process heat boiler capacity additions in Services sectors¦Electricity¦Electric boiler | GWth/yr. | 7.8947e-06 | 5.9378e-06 | 0.15302 | 0.013883 | 0.001062 | 0.11521 | 0.00029245 | 0.048085 | 0.097926 | 0.043139 | 0.067225 | 0.00023415
| SPS1 | CH | Space water and process heat boiler capacity additions in Services sectors¦Electricity¦Heat pump electric | GWth/yr. | 4.2772e-07 | 2.3217e-06 | 3.6362e-06 | 6.7238e-06 | 0.29231 | 0.11465 | 0.074978 | 0.76257 | 0.27793 | 0.16482 | 0.81259 | 0.41694
| SPS1 | CH | Space water and process heat boiler capacity additions in Services sectors¦Oil | GWth/yr. | 5.6571e-06 | 5.915e-06 | 6.3962e-06 | 7.1132e-06 | 0.0962 | 0.29028 | 1.6445e-05 | 0.11771 | 0.0066164 | 4.4804e-05 | 0.09117 | 0.014113
| SPS1 | CH | Space water and process heat boiler capacity additions in Services sectors¦Oil¦Light fuel boiler | GWth/yr. | 5.6571e-06 | 5.915e-06 | 6.3962e-06 | 7.1132e-06 | 0.0962 | 0.29028 | 1.6445e-05 | 0.11771 | 0.0066164 | 4.4804e-05 | 0.09117 | 0.014113
| SPS1 | CH | Space water and process heat boiler capacity additions in Services sectors¦Gas | GWth/yr. | 1.5648e-05 | 0.00028118 | 0.00042134 | 5.4019e-05 | 1.316 | 0.90022 | 0.16312 | 0.87208 | 0.97536 | 0.91263 | 1.1189 | 0.68881
| SPS1 | CH | Space water and process heat boiler capacity additions in Services sectors¦Gas¦Gas boiler | GWth/yr. | 6.0983e-07 | 6.9168e-06 | 7.6144e-06 | 2.9088e-05 | 0.9662 | 0.82235 | 0.056952 | 0.58322 | 0.94486 | 0.82537 | 0.84481 | 0.6176
| SPS1 | CH | Space water and process heat boiler capacity additions in Services sectors¦Gas¦Heat pump gas | GWth/yr. | 4.7772e-06 | 0.00022475 | 0.00040766 | 1.3847e-05 | 0.031394 | 0.034236 | 0.077229 | 1.4647e-05 | 1.6182e-05 | 0.0027507 | 0.0002077 | 0.010696
| SPS1 | CH | Space water and process heat boiler capacity additions in Services sectors¦Gas¦Biogas boiler | GWth/yr. | 1.0261e-05 | 4.9519e-05 | 6.0711e-06 | 1.1085e-05 | 0.31836 | 0.043635 | 0.02894 | 0.28884 | 0.030486 | 0.084505 | 0.27386 | 0.060515
| SPS1 | CH | Space water and process heat boiler capacity additions in Services sectors¦Wood | GWth/yr. | 4.6728e-06 | 1.0343e-05 | 7.2304e-06 | 8.9729e-06 | 0.28086 | 0.15686 | 0.67431 | 0.17756 | 0.083205 | 0.00043984 | 0.00019817 | 0.0904
| SPS1 | CH | Space water and process heat boiler capacity additions in Services sectors¦Wood¦Wood boiler | GWth/yr. | 4.6728e-06 | 1.0343e-05 | 7.2304e-06 | 8.9729e-06 | 0.28086 | 0.15686 | 0.67431 | 0.17756 | 0.083205 | 0.00043984 | 0.00019817 | 0.0904
| SPS1 | CH | Space water and process heat boiler capacity additions in Services sectors¦Pellets | GWth/yr. | 5.2137e-06 | 0.023379 | 6.9041e-06 | 7.9706e-06 | 0.12522 | 0.059069 | 9.7978e-05 | 0.1511 | 0.054867 | 9.7714e-05 | 0.15928 | 0.10167
| SPS1 | CH | Space water and process heat boiler capacity additions in Services sectors¦Pellets¦Pellet boiler | GWth/yr. | 5.2137e-06 | 0.023379 | 6.9041e-06 | 7.9706e-06 | 0.12522 | 0.059069 | 9.7978e-05 | 0.1511 | 0.054867 | 9.7714e-05 | 0.15928 | 0.10167
| SPS1 | CH | Space water and process heat boiler capacity additions in Services sectors¦Solar | GWth/yr. | 7.3456e-05 | 0.0088121 | 1.8603e-05 | 1.7701e-05 | 0.44804 | 0.36936 | 0.22089 | 0.44804 | 0.34187 | 0.24838 | 0.47707 | 0.31286
| SPS1 | CH | Space water and process heat boiler capacity additions in Services sectors¦Solar¦Solar thermal | GWth/yr. | 7.3456e-05 | 0.0088121 | 1.8603e-05 | 1.7701e-05 | 0.44804 | 0.36936 | 0.22089 | 0.44804 | 0.34187 | 0.24838 | 0.47707 | 0.31286
| SPS1 | CH | Space water and process heat boiler capacity additions in Services sectors¦Hydrogen | GWth/yr. | 0 | 0 | 0 | 0.031142 | 0.011516 | 0.011449 | 1.8662e-05 | 0.13265 | 0.015985 | 0.022398 | 0.10398 | 0.025848
| SPS1 | CH | Space water and process heat boiler capacity additions in Services sectors¦Hydrogen¦Hydrogen boiler | GWth/yr. | 0 | 0 | 0 | 0.031142 | 0.011516 | 0.011449 | 1.8662e-05 | 0.13265 | 0.015985 | 0.022398 | 0.10398 | 0.025848
| SPS1 | CH | Domestic hydrogen production capacity additions | GW-H2/yr. | 0.0008314 | 0.00037809 | 2.5878e-05 | 0.020125 | 0.71954 | 1.0592 | 1.0963 | 1.0402 | 0.61695 | 1.3267 | 1.2096 | 0.84301
| SPS1 | CH | Domestic hydrogen production capacity additions¦Electricity | GW-H2/yr. | 0.0008314 | 0.00037809 | 2.5878e-05 | 0.019776 | 0.67161 | 1.0592 | 1.0963 | 0.98569 | 0.47726 | 1.3226 | 1.1188 | 0.83948
| SPS1 | CH | Domestic hydrogen production capacity additions¦Electricity¦PEM electrolysis small-medium scale | GW-H2/yr. | 0.0008314 | 0.00037809 | 2.5878e-05 | 0.019752 | 0.67158 | 0.39776 | 0.51239 | 0.9468 | 0.38988 | 0.74707 | 0.53587 | 0.79792
| SPS1 | CH | Domestic hydrogen production capacity additions¦Electricity¦PEM electrolysis large scale | GW-H2/yr. | 0 | 0 | 0 | 2.4685e-05 | 3.5189e-05 | 0.65936 | 0.58286 | 0.035107 | 0.087357 | 0.57204 | 0.58285 | 0.035183
| SPS1 | CH | Domestic hydrogen production capacity additions¦Electricity¦SOEC electrolysis | GW-H2/yr. | 0 | 0 | 0 | 0 | 0 | 0.0021137 | 0.0010467 | 0.0037822 | 2.1402e-05 | 0.0034497 | 4.3453e-05 | 0.0063799
| SPS1 | CH | Domestic hydrogen production capacity additions¦Gas | GW-H2/yr. | 0 | 0 | 0 | 3.0285e-06 | 4.6777e-06 | 9.8188e-06 | 1.4009e-05 | 0.00090825 | 2.2306e-05 | 0.00036902 | 3.9275e-05 | 0.0014381
| SPS1 | CH | Domestic hydrogen production capacity additions¦Gas¦SMR-ATR Reforming | GW-H2/yr. | 0 | 0 | 0 | 3.0285e-06 | 4.6777e-06 | 5.8673e-06 | 9.6504e-06 | 0.00050507 | 1.6145e-05 | 0.00026754 | 2.7501e-05 | 0.00099962
| SPS1 | CH | Domestic hydrogen production capacity additions¦Gas¦SMR-ATR Reforming CCS | GW-H2/yr. | 0 | 0 | 0 | 0 | 0 | 3.9515e-06 | 4.359e-06 | 0.00040317 | 6.1605e-06 | 0.00010149 | 1.1774e-05 | 0.00043848
| SPS1 | CH | Domestic hydrogen production capacity additions¦Wood | GW-H2/yr. | 0 | 0 | 0 | 0.00034616 | 0.047924 | 2.3744e-06 | 3.8217e-06 | 0.053599 | 0.13967 | 0.0037509 | 0.090817 | 0.0020947
| SPS1 | CH | Domestic hydrogen production capacity additions¦Wood¦Gasification | GW-H2/yr. | 0 | 0 | 0 | 0.00034616 | 0.047924 | 2.3744e-06 | 3.8217e-06 | 3.4929e-06 | 4.4451e-06 | 0.00025691 | 5.2074e-06 | 0.00024773
| SPS1 | CH | Domestic hydrogen production capacity additions¦Wood¦Gasification CCS | GW-H2/yr. | 0 | 0 | 0 | 0 | 0 | 0 | 0 | 0.053596 | 0.13966 | 0.003494 | 0.090812 | 0.001847
| SPS1 | CH | Other fuel synthesis capacity additions | GW-output/yr.
| SPS1 | CH | Other fuel synthesis capacity additions¦Domestic biodiesel production¦Wood¦Fischer Tropsch | GW-output/yr. | 1.6125e-06 | 7.7656e-07 | 9.3408e-07 | 5.3376e-07 | 0.00014982 | 1.0894e-05 | 7.109e-06 | 9.4641e-05 | 1.5127e-05 | 0.0002729 | 3.7535e-06 | 0.00023013
| SPS1 | CH | Other fuel synthesis capacity additions¦Domestic biodiesel production¦Wood¦Fischer Tropsch CCS | GW-output/yr. | 0 | 0 | 0 | 0 | 0 | 0.00012967 | 7.0918e-05 | 0.21133 | 3.4297e-05 | 6.4453e-06 | 2.937e-05 | 0.20491
| SPS1 | CH | Other fuel synthesis capacity additions¦Domestic ethanol production¦Wood¦Ethanol reactor | GW-output/yr. | 0.0083914 | 2.468e-06 | 0.029923 | 3.4006e-07 | 2.8178e-06 | 2.6828e-06 | 5.7879e-05 | 8.9474e-05 | 4.117e-06 | 0.00017722 | 4.8663e-06 | 0.00021557
| SPS1 | CH | Other fuel synthesis capacity additions¦Domestic ethanol production¦Wood¦Ethanol reactor with CCS | GW-output/yr. | 0 | 0 | 0 | 0 | 0 | 5.5537e-05 | 4.7931e-05 | 0.00011606 | 1.5707e-05 | 0.00027432 | 2.5017e-06 | 0.00024664
| SPS1 | CH | Other fuel synthesis capacity additions¦Domestic biogas production¦Manure¦Fermentation | GW-output/yr. | 0.054762 | 0.10765 | 9.7648e-06 | 6.9893e-06 | 4.6843e-05 | 0.07369 | 0.14352 | 0.00011835 | 0.0097102 | 0.090656 | 0.14351 | 0.00033509
| SPS1 | CH | Other fuel synthesis capacity additions¦Domestic biogas production¦Wastes¦Renewable¦Gasification | GW-output/yr. | 0.0041072 | 0.0044506 | 8.7241e-06 | 0.075703 | 0.11685 | 0.12064 | 0.058746 | 0.075678 | 0.12572 | 0.16744 | 0.062009 | 0.075979
| SPS1 | CH | Other fuel synthesis capacity additions¦Domestic biogas production¦Wastes¦Renewable¦Gasification CCS | GW-output/yr. | 0 | 0 | 0 | 0 | 0 | 0 | 0 | 0 | 0 | 0 | 0 | 0
| SPS1 | CH | Other fuel synthesis capacity additions¦Domestic biogas production¦Wastes¦Renewable¦Hydrothermal gasification | GW-output/yr. | 0 | 0 | 0 | 0 | 0 | 0.00014205 | 0.00018278 | 0.0038058 | 1.792e-06 | 0.00067423 | 2.8472e-06 | 6.3738e-05
| SPS1 | CH | Other fuel synthesis capacity additions¦Domestic biogas production¦Wastes¦Renewable¦Hydrothermal gasification CCS | GW-output/yr. | 0 | 0 | 0 | 0 | 0 | 2.3858e-05 | 3.1427e-05 | 0.00017873 | 1.052e-06 | 8.6287e-05 | 3.6227e-06 | 0.00015431
| SPS1 | CH | Other fuel synthesis capacity additions¦Domestic biogas production¦Wood¦Gasification | GW-output/yr. | 5.1963e-06 | 7.9754e-05 | 3.8669e-06 | 2.6358e-06 | 7.6642e-05 | 6.8926e-06 | 6.8064e-05 | 2.7903e-05 | 6.7033e-06 | 0.00012873 | 3.7243e-05 | 0.00032828
| SPS1 | CH | Other fuel synthesis capacity additions¦Domestic biogas production¦Wood¦Gasification CCS | GW-output/yr. | 0 | 0 | 0 | 0 | 0 | 9.0681e-05 | 3.2418e-05 | 7.1773e-05 | 7.5124e-05 | 0.00018563 | 4.1339e-05 | 0.00031318
| SPS1 | CH | Other fuel synthesis capacity additions¦Biomethane production from biogas upgrade | GW-output/yr. | 0.014237 | 0.070103 | 2.5213e-06 | 2.0429e-06 | 0.001054 | 0.06434 | 0.11595 | 0.028249 | 0.076807 | 0.080423 | 0.11598 | 0.028439
| SPS1 | CH | Other fuel synthesis capacity additions¦Domestic wood to pellet production¦Pellets | GW-output/yr. | 0.15703 | 0.050353 | 8.8307e-06 | 9.6129e-06 | 0.16325 | 0.17397 | 0.10321 | 0.0023859 | 0.12533 | 0.21771 | 0.089312 | 0.00025038
| SPS1 | CH | Other fuel synthesis capacity additions¦Domestic PtG and PtL production¦PtG¦PtG gas | GW-output/yr. | 0 | 0 | 0 | 4.4685e-06 | 1.242e-05 | 0.13208 | 0.57585 | 0.80042 | 0.00014733 | 0.00081923 | 0.24985 | 0.42652
| SPS1 | CH | Other fuel synthesis capacity additions¦Domestic PtG and PtL production¦PtL¦PtL Diesel | GW-output/yr. | 0 | 0 | 0 | 6.6044e-06 | 2.6011e-05 | 0.15094 | 3.8017e-05 | 5.6908e-05 | 0.0085487 | 0.048155 | 3.4114e-05 | 9.2844e-05
| SPS1 | CH | Other fuel synthesis capacity additions¦Domestic PtG and PtL production¦PtL¦PtL Gasoline | GW-output/yr. | 0 | 0 | 0 | 6.3529e-06 | 3.2342e-05 | 0.22803 | 2.5832e-05 | 2.6594e-05 | 3.3525e-05 | 0.038488 | 2.2594e-05 | 0.00015932

## check
| 2020 | 2022 | 2025 | 2030 | 2040 | 2050
Final energy consumption | 696.8109 | 686.5006 | 646.4657 | 618.4565 | 574.1388 | 558.6514
Industry | 142.2177 | 141.203 | 142.3202 | 144.1918 | 142.6422 | 143.1147
Services | 140.1013 | 137.05 | 130.5427 | 128.5422 | 126.2823 | 125.1467
Residential | 217.7042 | 219.5122 | 219.382 | 217.0573 | 203.724 | 193.1724
Transport | 196.7878 | 188.7354 | 154.2208 | 128.6651 | 101.4903 | 97.2175
Fuel input to energy conversion and DAC | 511.502 | 500.8839 | 504.4883 | 535.6704 | 548.6597 | 547.2917
Electricity and heat | 493.4775 | 475.8034 | 478.8948 | 512.0913 | 509.239 | 494.927
Biofuel production | 18.0172 | 25.054 | 25.5675 | 22.984 | 22.5152 | 27.0369
Hydrogen production | 0.0072485 | 0.026437 | 0.02602 | 0.59506 | 16.9055 | 25.3277
DAC | 0 | 0 | 0 | 0 | 0 | 0.00016735
Total Primary energy consumption | 964.1341 | 962.8175 | 883.5521 | 873.9147 | 808.1246 | 760.2239
Domestic production | 301.5486 | 296.2433 | 328.4302 | 379.5968 | 442.9731 | 522.3339
Imports | 779.7556 | 702.1451 | 609.6482 | 541.5334 | 411.9868 | 285.1225
Exports | 117.1701 | 35.5709 | 54.5264 | 47.2156 | 46.8353 | 47.2325