## Variable_List
Variable | Description | Unit | Comment
Primary Production | Domestic primary production of resources | PJ/yr.
Imports | Imports of energy carriers | PJ/yr.
Exports | Exports of energy carriers | PJ/yr.
Electricity generation | Domestic electricity generation | PJ/yr.
Heat generation from CHPs and heat plants | Domestic heat production from CHPs (District heating CHPs or onsite CHPs) and heat plants | PJ/yr.
Fuel input for electricity generation | Fuel input allocated to domestic electricity generation only | PJ/yr.
Fuel input for heat generation from CHPs and heat plants | Fuel input allocated to domestic heat production from CHPs and heat plants only | PJ/yr.
Efficiency of power plants (electric) | Average annual efficiency of power plants and CHPs for electricity production only | % | The thermal efficiency of CHPs can be inferred from the Heat to Electricity production ratio, but it can also be provided; the average efficiency differs from the technical efficiency as it includes efficiency losses due to part load operation
Efficiency of heat plants (thermal) | Average annual efficiency of heat plants | % | It is the annual marketed efficiency including part load efficiency losses and differs from the full load nominal technical efficiency; for heat pumps refers to COP
Domestic biodiesel production | Domestic production of biodiesel | PJ/yr.
Heat from domestic biodiesel production | Heat produced as byproduct from biodiesel production and fed into the district heating network | PJ/yr.
Fuel input for domestic biodiesel production | Fuel input for the domestic production of biodiesel | PJ/yr.
Efficiency for domestic biodiesel production | Average annual efficiency for biodiesel and heat production | %
Domestic ethanol production | Domestic production of ethanol | PJ/yr.
Fuel input for domestic ethanol production | Fuel input for the domestic production of ethanol | PJ/yr.
Efficiency for domestic ethanol production | Average annual efficiency for domestic production of ethanol | %
Domestic biogas production | Domestic production of biogas and biogenic syngas | PJ/yr.
Electricity from domestic biogas production | Electriicty produced as byproduct from biogas production and fed into the grid | PJ/yr.
Heat from domestic biogas production | Heat produced as byproduct from biogas production and fed into the district heating network | PJ/yr.
Fuel input for domestic biogas production | Fuel input for domestic biogas production | PJ/yr.
Efficiency for domestic biogas production | Average annual efficiency for biogas production (accounting for byproduct production) | %
Domestic hydrogen production | Domestic hydrogen production | PJ/yr.
Fuel input for hydrogen production | Fuel input for deomstic hydrogen production | PJ/yr.
Efficiency for hydrogen production | Average annual efficiency for hydrogen production | % | Including losses due to part load operation
Biomethane production from biogas upgrade | Production of domestic biomethane from biogas | PJ/yr. | One technology only fuel output is biomethane
Fuel input for biogas upgrade to biomethane | Use of biogas for upgrade to biomethane | PJ/yr. | One technology only fuel input is biogas
Efficiency for biomethane production from biogas upgrade | Average annual efficiency of biogas to biomethane upgrade | PJ/yr. | One technology only fuel input is biogas, fuel output is biomethane
Domestic PtG and PtL production | Domestic production of power-to-gas and power-to-liquids | PJ/yr.
Fuel input for domestic PtG and PtL production | Fuel used for domestic PtG and PtL production (excl. CO2) | PJ/yr.
Efficiency for domestic PtG and PtL production | Average annual efficiency for PtG and PtL processes (excl. CO2 consumption) | %
CO2 input for domestic PtG and PtL production | CO2 input for domestic PtG and PtL production | Mt/yr. | The distinction of the source of CO2 (biogenic or fossil) is also provided and can be proportionally allocated to the technologies for PtG and PtL
Domestic wood to pellet production | Wood conversion to pellet domestic production output | PJ/yr. | One technology only , input is wood output is pellet
Fuel input for wood to pellet production | Wood conversion to pellet domestic production - input wood required | PJ/yr. | One technology only , input is wood output is pellet
Efficiency for wood to pellet production | Average annual efficiency of wood to pellet conversion | %
Fuel consumption in industry sectors | Fuel consumption in industry by fuel and technology | PJ/yr. | This unfortunately it will change when the new industrial sectors will be integrated into STEM
Process and space heating production in industry sectors | Energy service demand provided in the form of process and space heating in industry | PJ/yr. | This unfortunately it will change when the new industrial sectors will be integrated into STEM
Efficiency in industry sectors | Boilers efficiency and COP of heat pumps in the industrial sectors | % | This unfortunately it will change when the new industrial sectors will be integrated into STEM
Fuel consumption in Services sectors | Fuel consumption in services sectors by fuel and technology | PJ/yr.
Space water and process heat production in Services sectors | Production of energy service demand for space, water and process heat in Services sectors | PJ/yr.
Efficiency in Services sectors | Boilers efficiency and COP of heat pumps in the Services sectors | %
Fuel consumption in Residential sector | Fuel consumption for residential space and water heating (differentiated) by fuel and technology | PJ/yr.
Space and water heat production in Residential sector | Space and water heat production by technology in residential sectors | PJ/yr.
Efficiency in Residential sector | Average annual efficiency of residential boilers including part load lossess | %
Fuel consumption in cars | Fuel consumption in cars | PJ/yr. | The alternative fuels consumption is provided for totals but it can be proportionally allocated to cars
Cars mileage | Annual km driven by cars per car type and fuel | billion km/yr.
Cars efficiency | Average annual efficiency across all the stock of the same car type | km/MJ | Some extreme values are artefacts from the solution (very small numbers close to zero in consumption or mileage or both)
Fuel consumption in urban buses | Fuel consumption in urban buses (not trolleybuses) | PJ/yr.
Urban buses mileage | Annual km driven per urban bus type and fuel | billion km/yr. | Some extreme values are artefacts from the solution (very small numbers close to zero in consumption or mileage or both)
Urban buses efficiency | Average annual efficiency across all the stock of the same urban bus type | km/MJ
Fuel consumption in coaches | Fuel consumption in coaches | PJ/yr.
Coaches mileage | Annual km driven per coach type and fuel | billion km/yr. | Some extreme values are artefacts from the solution (very small numbers close to zero in consumption or mileage or both)
Coaches efficiency | Average annual efficiency across all the stock of the same coach type | km/MJ
Fuel consumption in trolleybuses | Fuel consumption in trolleybuses | PJ/yr.
Trolleybuses mileage | Annual km driven by trolleybus type and fuel | billion km/yr.
Trolleybuses efficiency | Average annual efficiency across all the stock of the same trolleybus type | km/MJ
Fuel consumption in trams | Fuel consumption in trams | PJ/yr.
Trams mileage | Annual km driven by trams and fuel | billion km/yr.
Trams efficiency | Average annual efficiency across all the stock of the same tram type | km/MJ
Fuel consumption in motorised two wheelers | Fuel consumption in two wheelers by fuel and size | PJ/yr.
Motorised two wheelers mileage | Annual km driven by type and fuel | billion km/yr.
Motorised two wheelers efficiency | Average annual efficiency across all the stock of the same two wheelers type | km/MJ
Fuel consumption in light duty vehicles | Fuel consumption in light duty vehicles by fuel and size | PJ/yr.
Light duty vehicles mileage | Annual km driven by type and fuel | billion km/yr.
Light duty vehicles efficiency | Average annual efficiency across all the stock of the same light duty vehicles type | km/MJ
Fuel consumption in heavy duty vehicles | Fuel consumption in heavy duty vehicles by fuel and size | PJ/yr.
Heavy duty vehicles mileage | Annual km driven by type and fuel | billion km/yr.
Heavy duty vehicles efficiency | Average annual efficiency across all the stock of the same heavy duty vehicles type | km/MJ
Fuel consumption in other transport | Fuel consumption in other transport | PJ/yr.
Other transport mileage | Annual km driven in other transprot | billion km/yr. or PJ/yr.
Other transport efficiency | Average annual efficiency across all the stock of the same other transport type | km/MJ or %
Direct CO2 emissions from fuel combustion and industrial processes | Direct CO2 emissions from fuel combustion and industrial processes | Mt/yr.
CO2 storage and utilisation | Quantities of CO2 domestically stored or utilised, or exported | Mt/yr.
Direct air capture | Consumption for DAC (electricity, heat) and CO2 captured from DAC | PJ/yr.
Primary Energy Consumption | Total domestic energy consumption (= production + imports - exports) | PJ/yr.
Electricity generation capacity | Net install electricity and CHP generatoin capacity | GWe/yr.
Space heating boiler capacity in Residential sector | Capacity of boilers and heat pumps in the residential sector for space heating | GWth/yr.
Process and space heating capacity in industry sectors | Capacity of industrial boilers and heat pumps for process and space heating production | GWth/yr.
Space water and process heat boiler capacity in Services sectors | Capacity of boilers and heat pumps for process and space heating production in services sector | GWth/yr.
Cars stock | Stock of cars per engine type and size | Million
Urban buses stock | Stock of urban buses per engine type and size | Thousands
Coaches stock | Stock of coaches per engine type and size | Thousands
Light duty vehicles stock | Stock of light duty vehicles per engine type | Thousands
Heavy duty vehicles stock | Stock of trucks (heavy duty vehicles) per engine type | Thousands
Domestic hydrogen production capacity | Domestic hydrogen producton capacity by technology | GW-H2/yr.
Other fuel synthesis capacity | Production capacity for synthetic fuels (biogenic or e-fuels) in terms of output product | GW-output/yr.
Electricity generation capacity additions | Newly installed capacity for electricity generation (incl. CHPs) - the capacity additions are reported for the whole period represented under the milestone year | GWe/yr.
Cars stock additions additions | New car registrations - the number in a year is cummulative registrations for the period represented under this year | Million
Urban buses stock additions | New urban buses registrations - the number in a year is cummulative registrations for the period represented under this year | Million
Coaches stock additions | New coaches registrations - the number in a year is cummulative registrations for the period represented under this year
Light duty vehicles stock additions | New light duty vehicle registrations - the number in a year is cummulative registrations for the period represented under this year
Heavy duty vehicles stock additions | New heavy duty vehicle registrations - the number in a year is cummulative registrations for the period represented under this year
Space and water heat boiler capacity additions in Residential sector | Newly installed capacity - the capacity additions are reported for the whole period represented under the milestone year | GWth/yr.
Process and space heating capacity additions in industry sectors | Newly installed capacity - the capacity additions are reported for the whole period represented under the milestone year | GWth/yr.
Space water and process heat boiler capacity additions in Services sectors | Newly installed capacity - the capacity additions are reported for the whole period represented under the milestone year | GWth/yr.
Domestic hydrogen production capacity additions | Newly installed capacity - the capacity additions are reported for the whole period represented under the milestone year | GW-H2/yr.
Other fuel synthesis capacity additions | Newly installed capacity - the capacity additions are reported for the whole period represented under the milestone year | GW-output/yr.

## SPS1
Model | Scenario | Region | Variable | Unit | 2020 | 2022 | 2025 | 2030 | 2035 | 2040 | 2045 | 2050 | 2055 | 2060 | 2065 | 2070
STEM | SPS1 | CH | Primary Production | PJ/yr. | 301.5473 | 296.3647 | 327.2512 | 375.1268 | 436.2873 | 528.6296 | 564.8002 | 596.4992 | 603.3296 | 603.5121 | 601.3506 | 607.1702
STEM | SPS1 | CH | Primary Production¦Wood | PJ/yr. | 46.3337 | 49.6892 | 49.6892 | 49.6892 | 49.6892 | 61.2523 | 68.1017 | 68.1018 | 68.1018 | 68.1018 | 68.1018 | 68.1018
STEM | SPS1 | CH | Primary Production¦Wood¦Waste wood | PJ/yr. | 11.1119 | 11.9529 | 13.3572 | 15.6562 | 16.4246 | 17.1136 | 17.7717 | 18.4297 | 18.3412 | 18.2527 | 18.1642 | 18.0757
STEM | SPS1 | CH | Primary Production¦Wood¦Wood residues | PJ/yr. | 7.5117 | 7.5431 | 7.5903 | 7.669 | 7.669 | 7.669 | 7.669 | 7.669 | 7.669 | 7.669 | 7.669 | 7.669
STEM | SPS1 | CH | Primary Production¦Wood¦Wood from landscape maintenance | PJ/yr. | 3.1682 | 3.4957 | 3.9868 | 4.8054 | 4.8054 | 4.8054 | 4.8054 | 4.8054 | 4.8054 | 4.8054 | 4.8054 | 4.8054
STEM | SPS1 | CH | Primary Production¦Wood¦Wood from Forest (hard wood) | PJ/yr. | 24.542 | 26.6975 | 24.7549 | 21.5587 | 20.7903 | 31.6642 | 37.8557 | 37.1977 | 37.2862 | 37.3747 | 37.4632 | 37.5517
STEM | SPS1 | CH | Primary Production¦Waste | PJ/yr. | 70.0315 | 70.339 | 69.4368 | 69.1404 | 69.038 | 78.2212 | 78.8972 | 83.828 | 81.4682 | 80.2096 | 80.2301 | 80.2301
STEM | SPS1 | CH | Primary Production¦Waste¦Non renewable waste | PJ/yr. | 35.9311 | 36.2386 | 35.3364 | 35.04 | 34.9376 | 37.2519 | 36.867 | 39.2216 | 36.8619 | 35.6032 | 35.6032 | 35.6032
STEM | SPS1 | CH | Primary Production¦Waste¦Renewable waste | PJ/yr. | 34.1004 | 34.1004 | 34.1004 | 34.1004 | 34.1004 | 40.9693 | 42.0302 | 44.6063 | 44.6063 | 44.6064 | 44.6269 | 44.6269
STEM | SPS1 | CH | Primary Production¦Manure | PJ/yr. | 3.7981 | 11.4498 | 12.5404 | 12.5404 | 12.5404 | 12.5416 | 16.7208 | 18.3139 | 18.3139 | 18.8125 | 18.8125 | 18.8199
STEM | SPS1 | CH | Primary Production¦Hydro | PJ/yr. | 149.4305 | 125.6046 | 136.5613 | 150.5699 | 152.8898 | 155.2386 | 157.0737 | 158.3843 | 162.511 | 160.3348 | 159.402 | 162.7076
STEM | SPS1 | CH | Primary Production¦Hydro¦Large hydro | PJ/yr. | 66.7457 | 49.7988 | 68.9266 | 67.328 | 69.6027 | 71.9314 | 74.3584 | 74.8361 | 74.8361 | 74.8361 | 74.8361 | 74.8361
STEM | SPS1 | CH | Primary Production¦Hydro¦Run-of-river hydro | PJ/yr. | 66.6324 | 55.764 | 65.5498 | 67.3139 | 66.8837 | 66.3832 | 65.6225 | 66.284 | 66.284 | 66.284 | 66.284 | 66.284
STEM | SPS1 | CH | Primary Production¦Hydro¦Pump storage | PJ/yr. | 16.0524 | 20.0418 | 2.0849 | 15.9279 | 16.4034 | 16.924 | 17.0927 | 17.2643 | 21.391 | 19.2148 | 18.282 | 21.5876
STEM | SPS1 | CH | Primary Production¦Solar | PJ/yr. | 12.5565 | 16.5222 | 31.9636 | 54.3273 | 90.7434 | 145.4178 | 160.1628 | 175.1234 | 179.0109 | 180 | 178.7712 | 178.763
STEM | SPS1 | CH | Primary Production¦Wind | PJ/yr. | 0.52401 | 0.54529 | 0.50317 | 0.7891 | 0.79773 | 0.79773 | 0.87915 | 0.87915 | 0.87915 | 0.87916 | 0.87916 | 0.87917
STEM | SPS1 | CH | Primary Production¦Ambient heat | PJ/yr. | 18.873 | 22.2145 | 26.5566 | 38.0704 | 60.5887 | 75.1601 | 82.9462 | 91.8477 | 93.0447 | 95.1742 | 95.1539 | 97.6686
STEM | SPS1 | CH | Primary Production¦Geothermal | PJ/yr. | 0 | 0 | 0 | 0 | 0 | 9.9067e-05 | 0.018682 | 0.020999 | 0 | 0 | 0 | 0
STEM | SPS1 | CH | Imports | PJ/yr. | 779.0779 | 702.1262 | 609.3703 | 541.5432 | 432.8977 | 284.6237 | 246.8208 | 280.4557 | 278.1291 | 274.8937 | 277.88 | 279.2821
STEM | SPS1 | CH | Imports¦Coal | PJ/yr. | 3.66 | 3.5647 | 0.0022745 | 0.00051262 | 0.00022607 | 0.00029788 | 0.00014909 | 0 | 5.9623e-05 | 7.952e-05 | 1.73e-05 | 9.8243e-06
STEM | SPS1 | CH | Imports¦Oil | PJ/yr. | 310.2757 | 287.1751 | 223.2397 | 177.2486 | 110.2078 | 79.297 | 87.1446 | 97.69 | 96.1162 | 97.5455 | 98.7772 | 100.3363
STEM | SPS1 | CH | Imports¦Oil¦Fossil liquids | PJ/yr. | 304.1738 | 281.0732 | 217.1378 | 166.36 | 86.8587 | 36.8712 | 14.8842 | 0 | 0.015244 | 0.011848 | 0.00038683 | 0.00037647
STEM | SPS1 | CH | Imports¦Oil¦Fossil liquids¦Light fuel oil | PJ/yr. | 101.726 | 88.2132 | 79.1629 | 65.5218 | 27.9417 | 9.7676 | 5.0553 | 0 | 0.0025944 | 0.0021999 | 0.00036544 | 0.00035489
STEM | SPS1 | CH | Imports¦Oil¦Fossil liquids¦Heavy fuel oil | PJ/yr. | 2.7764 | 2.7644 | 0.00070046 | 0.00021444 | 0.00014449 | 0.00036311 | 0.00017196 | 0 | 0 | 0 | 0 | 0
STEM | SPS1 | CH | Imports¦Oil¦Fossil liquids¦Motor Diesel | PJ/yr. | 119.3305 | 112.686 | 68.1875 | 51.7337 | 34.38 | 19.4883 | 5.093 | 0 | 3.4612e-05 | 6.7741e-05 | 7.1999e-06 | 7.1497e-06
STEM | SPS1 | CH | Imports¦Oil¦Fossil liquids¦Motor Gasoline | PJ/yr. | 79.2315 | 76.0044 | 67.9377 | 46.516 | 22.1669 | 5.9561 | 3.1616 | 0 | 0.012574 | 0.0095091 | 7.5944e-06 | 7.4071e-06
STEM | SPS1 | CH | Imports¦Oil¦Fossil liquids¦Kerosene (excl. international aviation) | PJ/yr. | 1.1094 | 1.4052 | 1.849 | 2.5883 | 2.3699 | 1.6588 | 1.5742 | 0 | 4.0717e-05 | 7.1463e-05 | 6.5914e-06 | 7.0232e-06
STEM | SPS1 | CH | Imports¦Oil¦Synthetic liquids | PJ/yr. | 6.102 | 6.102 | 6.102 | 10.8886 | 23.349 | 42.4258 | 72.2604 | 97.69 | 96.101 | 97.5337 | 98.7768 | 100.3359
STEM | SPS1 | CH | Imports¦Oil¦Synthetic liquids¦Total¦Motor diesel | PJ/yr. | 2.0636 | 1.8117 | 3.2043 | 3.0149 | 3.2824 | 3.2821 | 3.2821 | 1.0258 | -0.31225 | 0.34275 | 0.020537 | 0.050229
STEM | SPS1 | CH | Imports¦Oil¦Synthetic liquids¦Total¦Motor Gasoline | PJ/yr. | 4.0383 | 4.2903 | 2.8977 | 2.5704 | 1.5437 | 0.51731 | 0.29908 | 1.1002 | 1.0304 | 0.91411 | 0.91535 | 0.88207
| SPS1 | CH | Imports¦Oil¦Synthetic liquids¦Total¦Kerosene | PJ/yr. | 1.6183e-05 | 1.1088e-05 | 7.2432e-06 | 5.3033 | 18.523 | 38.6264 | 68.6792 | 95.564 | 95.3828 | 96.2768 | 97.8409 | 99.4036
STEM | SPS1 | CH | Imports¦Oil¦Synthetic liquids¦Bioliquids¦Total | PJ/yr. | 6.102 | 6.102 | 6.102 | 10.8886 | 10.0513 | 22.3223 | 42.2076 | 70.8052 | 96.101 | 96.8208 | 97.2127 | 98.7732
STEM | SPS1 | CH | Imports¦Oil¦Synthetic liquids¦Bioliquids¦Biodiesel | PJ/yr. | 2.0636 | 1.8117 | 3.2043 | 3.0149 | 3.2043 | 3.2821 | 3.2821 | 1.0258 | -0.31225 | 0.34275 | 0.020537 | 0.050229
STEM | SPS1 | CH | Imports¦Oil¦Synthetic liquids¦Bioliquids¦Ethanol | PJ/yr. | 4.0383 | 4.2903 | 2.8977 | 2.5704 | 1.5437 | 0.51731 | 0.29908 | 1.1002 | 1.0304 | 0.91411 | 0.91535 | 0.88207
| SPS1 | CH | Imports¦Oil¦Synthetic liquids¦Bioliquids¦Biokerosene | PJ/yr. | 1.6183e-05 | 1.1088e-05 | 7.2432e-06 | 5.3033 | 5.3033 | 18.523 | 38.6264 | 68.6792 | 95.3828 | 95.564 | 96.2768 | 97.8409
STEM | SPS1 | CH | Imports¦Oil¦Synthetic liquids¦PtL¦Total | PJ/yr. | 0 | 0 | 0 | 0 | 13.2978 | 20.1034 | 30.0528 | 26.8848 | 0 | 0.71287 | 1.5641 | 1.5627
STEM | SPS1 | CH | Imports¦Oil¦Synthetic liquids¦PtL¦PtL Diesel | PJ/yr. | 0 | 0 | 0 | 0 | 0.078128 | 0 | 0 | 0 | 0 | 0 | 0 | 0
STEM | SPS1 | CH | Imports¦Oil¦Synthetic liquids¦PtL¦PtL Gasoline | PJ/yr. | 0 | 0 | 0 | 0 | 0 | 0 | 0 | 0 | 0 | 0 | 0 | 0
| SPS1 | CH | Imports¦Oil¦Synthetic liquids¦PtL¦PtL Kerosene | PJ/yr. | 0 | 0 | 0 | 0 | 13.2196 | 20.1034 | 30.0528 | 26.8848 | 0 | 0.71287 | 1.5641 | 1.5627
STEM | SPS1 | CH | Imports¦Gas | PJ/yr. | 117.034 | 106.72 | 111.49 | 100.478 | 88.5124 | 60.2466 | 29.1307 | 2.2852 | 3.8745 | 3.4982 | 3.9625 | 4.095
STEM | SPS1 | CH | Imports¦Gas¦Fossil gases¦Total | PJ/yr. | 117.034 | 106.72 | 111.49 | 99.9607 | 85.102 | 57.944 | 26.6099 | 0 | 0.0001823 | 0.00020545 | 5.8241e-05 | 3.107e-05
STEM | SPS1 | CH | Imports¦Gas¦Fossil gases¦Natural gas | PJ/yr. | 117.034 | 106.72 | 111.49 | 99.9603 | 85.1013 | 57.9434 | 26.6094 | 0 | 5.3999e-05 | 5.3221e-05 | 7.4345e-06 | 7.469e-06
STEM | SPS1 | CH | Imports¦Gas¦Fossil gases¦Liquified Natural Gas | PJ/yr. | 0 | 0 | 0 | 0.0003927 | 0.00066183 | 0.00060498 | 0.00056609 | 0 | 0.0001283 | 0.00015223 | 5.0807e-05 | 2.3601e-05
STEM | SPS1 | CH | Imports¦Gas¦Synthetic gases | PJ/yr. | 0 | 1.7998e-05 | 0 | 0.51723 | 3.4104 | 2.3026 | 2.5208 | 2.2852 | 3.8743 | 3.498 | 3.9625 | 4.095
STEM | SPS1 | CH | Imports¦Gas¦Synthetic gases¦Biogases | PJ/yr. | 0 | 1.7998e-05 | 0 | 0.51723 | 0.51723 | 2.3026 | 2.5208 | 2.2852 | 3.4104 | 3.498 | 3.8743 | 3.9625
STEM | SPS1 | CH | Imports¦Gas¦Synthetic gases¦Biogases¦Biogas | PJ/yr. | 0 | 1.7998e-05 | 0 | 0.51723 | 0.51723 | 2.3026 | 2.5208 | 2.2852 | 3.4104 | 3.498 | 3.8743 | 3.9625
STEM | SPS1 | CH | Imports¦Gas¦Synthetic gases¦PtG | PJ/yr. | 0 | 0 | 0 | 0 | 2.8932 | 0 | 0 | 0 | 0.46393 | 0 | 0.08816 | 0.13252
STEM | SPS1 | CH | Imports¦Gas¦Synthetic gases¦PtG¦PtG gas | PJ/yr. | 0 | 0 | 0 | 0 | 2.8932 | 0 | 0 | 0 | 0.46393 | 0 | 0.08816 | 0.13252
STEM | SPS1 | CH | Imports¦Nuclear fuel | PJ/yr. | 250.9482 | 254.3926 | 224.1864 | 221.5372 | 189.7244 | 100.036 | 80.1701 | 137.7933 | 137.8092 | 137.8322 | 137.9758 | 137.9761
STEM | SPS1 | CH | Imports¦Electricity | PJ/yr. | 97.16 | 50.2737 | 50.4519 | 42.2789 | 44.4529 | 44.6879 | 49.1876 | 42.6872 | 40.3292 | 36.0177 | 37.1645 | 36.8747
STEM | SPS1 | CH | Imports¦Electricity¦Austria | PJ/yr. | 15.0138 | 0.0095139 | 0.0037878 | 0.00568 | 0.0032719 | 0.0023437 | 1.9767 | 5.3798 | 5.4411 | 5.5084 | 5.546 | 5.6495
STEM | SPS1 | CH | Imports¦Electricity¦France | PJ/yr. | 28.9486 | 22.8896 | 28.7777 | 20.3892 | 26.4452 | 28.6167 | 34.8523 | 32.5312 | 31.3049 | 28.9428 | 29.5837 | 29.1939
STEM | SPS1 | CH | Imports¦Electricity¦Germany | PJ/yr. | 46.3985 | 27.3745 | 21.6703 | 21.884 | 18.0044 | 16.0688 | 12.3585 | 4.7762 | 3.5831 | 1.5664 | 2.0347 | 2.0313
STEM | SPS1 | CH | Imports¦Electricity¦Italy | PJ/yr. | 6.7991 | 0.00012403 | 0.00011008 | 5.7499e-05 | 7.2947e-05 | 6.6014e-05 | 5.3309e-05 | 6.3441e-05 | 5.6294e-05 | 6.7881e-05 | 6.3629e-05 | 0.00012047
STEM | SPS1 | CH | Imports¦Hydrogen | PJ/yr. | 0 | 0 | 0 | 0 | 0 | 0.35594 | 1.1877 | 0 | 3.4351e-05 | 5.9816e-05 | 7.3592e-06 | 7.3103e-06
STEM | SPS1 | CH | Exports | PJ/yr. | 117.17 | 35.5674 | 54.2363 | 44.2789 | 46.4529 | 46.6879 | 49.8312 | 44.6872 | 42.3292 | 38.0177 | 39.1645 | 38.8748
STEM | SPS1 | CH | Exports¦Electricity | PJ/yr. | 117.17 | 35.5674 | 54.2363 | 44.2789 | 46.4529 | 46.6879 | 49.8312 | 44.6872 | 42.3292 | 38.0177 | 39.1645 | 38.8748
STEM | SPS1 | CH | Exports¦Electricity¦Austria | PJ/yr. | 6.2296 | 0.00018441 | 0.00022817 | 7.1918e-05 | 8.2072e-05 | 7.6639e-05 | 4.6211e-05 | 4.023e-05 | 3.6596e-05 | 3.9067e-05 | 3.7314e-05 | 6.3606e-05
STEM | SPS1 | CH | Exports¦Electricity¦France | PJ/yr. | 12.7534 | 0.00014483 | 0.00014399 | 7.7927e-05 | 0.00012128 | 0.00020741 | 0.00020649 | 0.0001894 | 0.00017331 | 0.00018647 | 0.00017941 | 0.00028667
STEM | SPS1 | CH | Exports¦Electricity¦Germany | PJ/yr. | 26.493 | 0.00010856 | 0.00012032 | 9.827e-05 | 0.00016895 | 0.00025375 | 0.00027057 | 0.00013747 | 9.2837e-05 | 9.6073e-05 | 9.7554e-05 | 0.00020726
STEM | SPS1 | CH | Exports¦Electricity¦Italy | PJ/yr. | 71.6941 | 35.567 | 54.2358 | 44.2787 | 46.4525 | 46.6874 | 49.8307 | 44.6868 | 42.3289 | 38.0174 | 39.1642 | 38.8742
STEM | SPS1 | CH | Electricity generation | PJ/yr. | 251.0849 | 229.6296 | 252.1008 | 286.2221 | 314.2463 | 341.6053 | 351.7048 | 389.2958 | 402.2617 | 406.4098 | 403.2772 | 407.1903
STEM | SPS1 | CH | Electricity generation¦Nuclear Fuel | PJ/yr. | 82.76 | 83.1097 | 73.08 | 73.08 | 62.6272 | 33.1699 | 25.335 | 44.3294 | 44.3184 | 44.326 | 44.3737 | 44.3738
STEM | SPS1 | CH | Electricity generation¦Nuclear Fuel¦Nuclear power plants | PJ/yr. | 82.76 | 83.1097 | 73.08 | 73.08 | 62.6272 | 33.1699 | 25.335 | 44.3294 | 44.3184 | 44.326 | 44.3737 | 44.3738
STEM | SPS1 | CH | Electricity generation¦Hydro | PJ/yr. | 146.22 | 121.5963 | 136.1443 | 147.3843 | 149.6091 | 151.8538 | 153.6551 | 154.9314 | 158.2328 | 156.4918 | 155.7456 | 158.3901
STEM | SPS1 | CH | Electricity generation¦Hydro¦Hydro Large | PJ/yr. | 66.7457 | 49.7988 | 68.9266 | 67.328 | 69.6027 | 71.9314 | 74.3584 | 74.8361 | 74.8361 | 74.8361 | 74.8361 | 74.8361
STEM | SPS1 | CH | Electricity generation¦Hydro¦Hydro Run of River | PJ/yr. | 66.6324 | 55.764 | 65.5498 | 67.3139 | 66.8837 | 66.3832 | 65.6225 | 66.284 | 66.284 | 66.284 | 66.284 | 66.284
STEM | SPS1 | CH | Electricity generation¦Hydro¦Pump storage | PJ/yr. | 12.8419 | 16.0335 | 1.6679 | 12.7423 | 13.1227 | 13.5392 | 13.6742 | 13.8114 | 17.1128 | 15.3718 | 14.6256 | 17.2701
STEM | SPS1 | CH | Electricity generation¦Oil | PJ/yr. | 0.1119 | 0.17153 | 0.0081424 | 0.17153 | 0.17153 | 0.17153 | 0.010946 | 8.1174e-06 | 0.00071142 | 0.00054663 | 0.0023659 | 0.0023519
STEM | SPS1 | CH | Electricity generation¦Oil¦Peak devices | PJ/yr. | 0.039601 | 1.6555e-05 | 0.00088937 | 0.00069579 | 0.00016085 | 0.17127 | 0.010845 | 8.1174e-06 | 0.00048421 | 0.00027459 | 5.7047e-05 | 6.0751e-05
STEM | SPS1 | CH | Electricity generation¦Oil¦CHP Oil (for District Heating) | PJ/yr. | 0.0018005 | 1.2144e-05 | 0.00027198 | 0.00017805 | 8.4725e-05 | 0.0002635 | 0.00010054 | 0 | 2.0787e-05 | 2.1241e-05 | 1.5423e-05 | 1.5255e-05
STEM | SPS1 | CH | Electricity generation¦Oil¦Industrial CHPs oil | PJ/yr. | 0.070501 | 0.1715 | 0.006981 | 0.17066 | 0.17128 | 0 | 0 | 0 | 0.00020642 | 0.00025079 | 0.0022934 | 0.0022759
STEM | SPS1 | CH | Electricity generation¦Oil¦Fossil liquids | PJ/yr. | 0.1119 | 0.17153 | 0.0081424 | 0.17153 | 0.17153 | 0.17153 | 0.010946 | 8.1174e-06 | 0.00071142 | 0.00054663 | 0.0023659 | 0.0023519
STEM | SPS1 | CH | Electricity generation¦Oil¦Fossil liquids¦Peak devices | PJ/yr. | 0.039601 | 1.6555e-05 | 0.00088937 | 0.00069579 | 0.00016085 | 0.17127 | 0.010845 | 8.1174e-06 | 0.00048421 | 0.00027459 | 5.7047e-05 | 6.0751e-05
STEM | SPS1 | CH | Electricity generation¦Oil¦Fossil liquids¦CHP Oil (for District Heating) | PJ/yr. | 0.0018005 | 1.2144e-05 | 0.00027198 | 0.00017805 | 8.4725e-05 | 0.0002635 | 0.00010054 | 0 | 2.0787e-05 | 2.1241e-05 | 1.5423e-05 | 1.5255e-05
STEM | SPS1 | CH | Electricity generation¦Oil¦Fossil liquids¦Industrial CHPs oil | PJ/yr. | 0.070501 | 0.1715 | 0.006981 | 0.17066 | 0.17128 | 0 | 0 | 0 | 0.00020642 | 0.00025079 | 0.0022934 | 0.0022759
STEM | SPS1 | CH | Electricity generation¦Oil¦Synthetic liquids | PJ/yr. | 0 | 0 | 0 | 0 | 0 | 0 | 0 | 0 | 0 | 0 | 0 | 0
STEM | SPS1 | CH | Electricity generation¦Oil¦Synthetic liquids¦Peak devices | PJ/yr. | 0 | 0 | 0 | 0 | 0 | 0 | 0 | 0 | 0 | 0 | 0 | 0
STEM | SPS1 | CH | Electricity generation¦Oil¦Synthetic liquids¦CHP Oil (for District Heating) | PJ/yr. | 0 | 0 | 0 | 0 | 0 | 0 | 0 | 0 | 0 | 0 | 0 | 0
STEM | SPS1 | CH | Electricity generation¦Oil¦Synthetic liquids¦Industrial CHPs oil | PJ/yr. | 0 | 0 | 0 | 0 | 0 | 0 | 0 | 0 | 0 | 0 | 0 | 0
STEM | SPS1 | CH | Electricity generation¦Gas | PJ/yr. | 3.2307 | 1.8652 | 2.2592 | 2.6252 | 2.5444 | 2.2621 | 2.0041 | 1.7041 | 3.4487 | 3.7575 | 3.8902 | 3.9365
STEM | SPS1 | CH | Electricity generation¦Gas¦Gas turbines combined cycle | PJ/yr. | 0 | 0 | 0 | 0 | 0 | 6.643e-06 | 4.1595e-06 | 9.9759e-05 | 0.00044479 | 0.00063859 | 0.0006297 | 0.001049
STEM | SPS1 | CH | Electricity generation¦Gas¦Gas turbines open cycle | PJ/yr. | 0 | 0 | 0 | 0 | 0 | 1.9248e-06 | 0 | 0.00064971 | 0.0079964 | 0.007121 | 0.0083936 | 0.012307
STEM | SPS1 | CH | Electricity generation¦Gas¦Gas turbines combined cycle CCS | PJ/yr. | 0 | 0 | 0 | 0 | 0 | 0 | 3.1463e-06 | 9.9905e-05 | 1.1458 | 1.4065 | 1.4052 | 1.399
STEM | SPS1 | CH | Electricity generation¦Gas¦CHP Gas (for District Heating) | PJ/yr. | 0.96588 | 9.7741e-05 | 0.00076107 | 0 | 0 | 0 | 0 | 0 | 0 | 0 | 0 | 0
STEM | SPS1 | CH | Electricity generation¦Gas¦CHP Fuel Cell Gas (for District Heating) | PJ/yr. | 0 | 0 | 0 | 0 | 0 | 0 | 0 | 0 | 0 | 0 | 0 | 0
STEM | SPS1 | CH | Electricity generation¦Gas¦Industrial CHPs gas | PJ/yr. | 0.66996 | 0.077724 | 0.049491 | 0.42002 | 0.35719 | 0.37625 | 0.40165 | 0.052 | 0.42434 | 0.4066 | 0.42433 | 0.4243
STEM | SPS1 | CH | Electricity generation¦Gas¦Industrial CHPs gas (CCS) | PJ/yr. | 0 | 0 | 0 | 0 | 0 | 0.00034044 | 0.00071438 | 0.030076 | 0.24535 | 0.2351 | 0.24535 | 0.24533
STEM | SPS1 | CH | Electricity generation¦Gas¦Industrial CHPs fuel cells (gas reformer) | PJ/yr. | 0 | 0 | 0 | 0 | 0.00025485 | 0.0012125 | 0.0012576 | 0.00036963 | 0.00028205 | 0.00054698 | 0.00029789 | 0.000349
STEM | SPS1 | CH | Electricity generation¦Gas¦Residential single family CHPs gas | PJ/yr. | 0.013199 | 0.018556 | 0.004632 | 0.0033465 | 0.0051764 | 0.0021397 | 0 | 0 | 0.00086236 | 0.0020088 | 0.0060273 | 0.0064718
STEM | SPS1 | CH | Electricity generation¦Gas¦Residential single family CHPs fuel cells gas | PJ/yr. | 0 | 0 | 0 | 0 | 0 | 0 | 0 | 0 | 0.00031958 | 0.00064449 | 0.00064544 | 0.0010805
STEM | SPS1 | CH | Electricity generation¦Gas¦Residential multi family CHPs gas | PJ/yr. | 0.027853 | 0.036323 | 0.14165 | 0.14332 | 0.14427 | 0.066022 | 0 | 0 | 0.0008497 | 0.071724 | 0.093143 | 0.13733
STEM | SPS1 | CH | Electricity generation¦Gas¦Residential multi family CHPs fuel cells gas | PJ/yr. | 0 | 0 | 0 | 0 | 0 | 0 | 0 | 0 | 0.00065569 | 0.0019227 | 0.0015569 | 0.0033825
STEM | SPS1 | CH | Electricity generation¦Gas¦Services sectors CHPs (bio)gas | PJ/yr. | 0.95936 | 1.1066 | 1.4974 | 1.5485 | 1.6005 | 1.6005 | 1.6005 | 1.6208 | 1.6208 | 1.6227 | 1.7028 | 1.7028
STEM | SPS1 | CH | Electricity generation¦Gas¦Services sectors CHPs gas | PJ/yr. | 0.5944 | 0.62587 | 0.56522 | 0.50997 | 0.43697 | 0.21568 | 0 | 0 | 0.00072557 | 0.0013051 | 0.0012938 | 0.0019175
STEM | SPS1 | CH | Electricity generation¦Gas¦Services sectors CHPs fuel cells (gas reformer) | PJ/yr. | 0 | 0 | 0 | 0 | 0 | 0 | 0 | 0 | 0.00026172 | 0.00068521 | 0.0005782 | 0.0012176
STEM | SPS1 | CH | Electricity generation¦Gas¦Fossil gases | PJ/yr. | 2.2129 | 0.72944 | 0.73255 | 1.0325 | 0.87156 | 0.55891 | 0.19653 | 0.010287 | 0.044909 | 0.083006 | 0.11131 | 0.13862
STEM | SPS1 | CH | Electricity generation¦Gas¦Fossil gases¦Gas turbines combined cycle | PJ/yr. | 0 | 0 | 0 | 0 | 0 | 5.6115e-06 | 2.0253e-06 | 1.232e-05 | 1.0928e-05 | 2.483e-05 | 3.2043e-05 | 6.5096e-05
STEM | SPS1 | CH | Electricity generation¦Gas¦Fossil gases¦Gas turbines open cycle | PJ/yr. | 0 | 0 | 0 | 0 | 0 | 1.6259e-06 | 0 | 8.0239e-05 | 0.00019647 | 0.00027688 | 0.00042711 | 0.00076377
STEM | SPS1 | CH | Electricity generation¦Gas¦Fossil gases¦Gas turbines combined cycle CCS | PJ/yr. | 0 | 0 | 0 | 0 | 0 | 0 | 1.5319e-06 | 1.2338e-05 | 0.028151 | 0.054688 | 0.071506 | 0.08682
STEM | SPS1 | CH | Electricity generation¦Gas¦Fossil gases¦CHP Gas (for District Heating) | PJ/yr. | 0.94106 | 9.3988e-05 | 0.00073188 | 0 | 0 | 0 | 0 | 0 | 0 | 0 | 0 | 0
STEM | SPS1 | CH | Electricity generation¦Gas¦Fossil gases¦CHP Fuel Cell Gas (for District Heating) | PJ/yr. | 0 | 0 | 0 | 0 | 0 | 0 | 0 | 0 | 0 | 0 | 0 | 0
STEM | SPS1 | CH | Electricity generation¦Gas¦Fossil gases¦Industrial CHPs gas | PJ/yr. | 0.65275 | 0.074739 | 0.047593 | 0.40281 | 0.32983 | 0.31783 | 0.19556 | 0.006422 | 0.010426 | 0.01581 | 0.021592 | 0.026331
STEM | SPS1 | CH | Electricity generation¦Gas¦Fossil gases¦Industrial CHPs gas (CCS) | PJ/yr. | 0 | 0 | 0 | 0 | 0 | 0.00028757 | 0.00034783 | 0.0037144 | 0.0060282 | 0.0091415 | 0.012485 | 0.015225
STEM | SPS1 | CH | Electricity generation¦Gas¦Fossil gases¦Industrial CHPs fuel cells (gas reformer) | PJ/yr. | 0 | 0 | 0 | 0 | 0.00023533 | 0.0010242 | 0.00061232 | 4.5649e-05 | 6.9298e-06 | 2.1268e-05 | 1.5159e-05 | 2.1658e-05
STEM | SPS1 | CH | Electricity generation¦Gas¦Fossil gases¦Residential single family CHPs gas | PJ/yr. | 0.01286 | 0.017844 | 0.0044544 | 0.0032093 | 0.0047799 | 0.0018074 | 0 | 0 | 2.1188e-05 | 7.8107e-05 | 0.00030671 | 0.00040163
STEM | SPS1 | CH | Electricity generation¦Gas¦Fossil gases¦Residential single family CHPs fuel cells gas | PJ/yr. | 0 | 0 | 0 | 0 | 0 | 0 | 0 | 0 | 7.852e-06 | 2.5059e-05 | 3.2844e-05 | 6.7052e-05
STEM | SPS1 | CH | Electricity generation¦Gas¦Fossil gases¦Residential multi family CHPs gas | PJ/yr. | 0.027138 | 0.034928 | 0.13622 | 0.13744 | 0.13322 | 0.05577 | 0 | 0 | 2.0877e-05 | 0.0027888 | 0.0047397 | 0.0085226
STEM | SPS1 | CH | Electricity generation¦Gas¦Fossil gases¦Residential multi family CHPs fuel cells gas | PJ/yr. | 0 | 0 | 0 | 0 | 0 | 0 | 0 | 0 | 1.611e-05 | 7.476e-05 | 7.9222e-05 | 0.00020991
STEM | SPS1 | CH | Electricity generation¦Gas¦Fossil gases¦Services sectors CHPs (bio)gas | PJ/yr. | 0 | 0 | 0 | 0 | 0 | 0 | 0 | 0 | 0 | 0 | 0 | 0
STEM | SPS1 | CH | Electricity generation¦Gas¦Fossil gases¦Services sectors CHPs gas | PJ/yr. | 0.57913 | 0.60183 | 0.54354 | 0.48906 | 0.4035 | 0.18219 | 0 | 0 | 1.7827e-05 | 5.0748e-05 | 6.5835e-05 | 0.00011899
STEM | SPS1 | CH | Electricity generation¦Gas¦Fossil gases¦Services sectors CHPs fuel cells (gas reformer) | PJ/yr. | 0 | 0 | 0 | 0 | 0 | 0 | 0 | 0 | 6.4303e-06 | 2.6643e-05 | 2.9422e-05 | 7.5561e-05
STEM | SPS1 | CH | Electricity generation¦Gas¦Synthetic gases | PJ/yr. | 1.0177 | 1.1358 | 1.5266 | 1.5926 | 1.6728 | 1.7032 | 1.8076 | 1.6938 | 3.4038 | 3.6745 | 3.7789 | 3.7979
STEM | SPS1 | CH | Electricity generation¦Gas¦Synthetic gases¦Gas turbines combined cycle | PJ/yr. | 0 | 0 | 0 | 0 | 0 | 1.0315e-06 | 2.1343e-06 | 8.7439e-05 | 0.00043386 | 0.00061376 | 0.00059765 | 0.00098386
STEM | SPS1 | CH | Electricity generation¦Gas¦Synthetic gases¦Gas turbines open cycle | PJ/yr. | 0 | 0 | 0 | 0 | 0 | 2.9889e-07 | 0 | 0.00056947 | 0.0077999 | 0.0068441 | 0.0079665 | 0.011544
STEM | SPS1 | CH | Electricity generation¦Gas¦Synthetic gases¦Gas turbines combined cycle CCS | PJ/yr. | 0 | 0 | 0 | 0 | 0 | 0 | 1.6144e-06 | 8.7567e-05 | 1.1176 | 1.3518 | 1.3337 | 1.3122
STEM | SPS1 | CH | Electricity generation¦Gas¦Synthetic gases¦CHP Gas (for District Heating) | PJ/yr. | 0.024821 | 3.7534e-06 | 2.9189e-05 | 0 | 0 | 0 | 0 | 0 | 0 | 0 | 0 | 0
STEM | SPS1 | CH | Electricity generation¦Gas¦Synthetic gases¦CHP Fuel Cell Gas (for District Heating) | PJ/yr. | 0 | 0 | 0 | 0 | 0 | 0 | 0 | 0 | 0 | 0 | 0 | 0
STEM | SPS1 | CH | Electricity generation¦Gas¦Synthetic gases¦Industrial CHPs gas | PJ/yr. | 0.017216 | 0.0029847 | 0.0018981 | 0.017217 | 0.027364 | 0.058424 | 0.20608 | 0.045578 | 0.41392 | 0.39079 | 0.40274 | 0.39797
STEM | SPS1 | CH | Electricity generation¦Gas¦Synthetic gases¦Industrial CHPs gas (CCS) | PJ/yr. | 0 | 0 | 0 | 0 | 0 | 5.2863e-05 | 0.00036655 | 0.026362 | 0.23933 | 0.22596 | 0.23287 | 0.23011
STEM | SPS1 | CH | Electricity generation¦Gas¦Synthetic gases¦Industrial CHPs fuel cells (gas reformer) | PJ/yr. | 0 | 0 | 0 | 0 | 1.9524e-05 | 0.00018828 | 0.00064527 | 0.00032398 | 0.00027512 | 0.00052571 | 0.00028273 | 0.00032735
STEM | SPS1 | CH | Electricity generation¦Gas¦Synthetic gases¦Residential single family CHPs gas | PJ/yr. | 0.00033919 | 0.0007126 | 0.00017765 | 0.00013717 | 0.00039656 | 0.00033225 | 0 | 0 | 0.00084117 | 0.0019307 | 0.0057206 | 0.0060702
STEM | SPS1 | CH | Electricity generation¦Gas¦Synthetic gases¦Residential single family CHPs fuel cells gas | PJ/yr. | 0 | 0 | 0 | 0 | 0 | 0 | 0 | 0 | 0.00031173 | 0.00061943 | 0.00061259 | 0.0010134
STEM | SPS1 | CH | Electricity generation¦Gas¦Synthetic gases¦Residential multi family CHPs gas | PJ/yr. | 0.00071576 | 0.0013949 | 0.0054329 | 0.0058746 | 0.011052 | 0.010252 | 0 | 0 | 0.00082882 | 0.068935 | 0.088403 | 0.12881
STEM | SPS1 | CH | Electricity generation¦Gas¦Synthetic gases¦Residential multi family CHPs fuel cells gas | PJ/yr. | 0 | 0 | 0 | 0 | 0 | 0 | 0 | 0 | 0.00063958 | 0.001848 | 0.0014776 | 0.0031726
STEM | SPS1 | CH | Electricity generation¦Gas¦Synthetic gases¦Services sectors CHPs (bio)gas | PJ/yr. | 0.95936 | 1.1066 | 1.4974 | 1.5485 | 1.6005 | 1.6005 | 1.6005 | 1.6208 | 1.6208 | 1.6227 | 1.7028 | 1.7028
STEM | SPS1 | CH | Electricity generation¦Gas¦Synthetic gases¦Services sectors CHPs gas | PJ/yr. | 0.015275 | 0.024034 | 0.021678 | 0.020904 | 0.033476 | 0.033491 | 0 | 0 | 0.00070774 | 0.0012544 | 0.0012279 | 0.0017985
STEM | SPS1 | CH | Electricity generation¦Gas¦Synthetic gases¦Services sectors CHPs fuel cells (gas reformer) | PJ/yr. | 0 | 0 | 0 | 0 | 0 | 0 | 0 | 0 | 0.00025529 | 0.00065856 | 0.00054878 | 0.001142
STEM | SPS1 | CH | Electricity generation¦Wastes | PJ/yr. | 8.2846 | 9.0107 | 9.8065 | 9.1373 | 9.2167 | 10.1931 | 11.0039 | 12.2098 | 11.6365 | 11.1311 | 11.1329 | 11.1333
STEM | SPS1 | CH | Electricity generation¦Wastes¦Wastes Incineration (electric only) | PJ/yr. | 6.507 | 7.3453 | 8.1475 | 7.3981 | 7.4919 | 7.138 | 4.7053 | 5.1264 | 4.888 | 4.6534 | 4.6534 | 4.6534
STEM | SPS1 | CH | Electricity generation¦Wastes¦Wastes Incineration (electric only) CCS | PJ/yr. | 0 | 0 | 0 | 0 | 0 | 1.1713 | 4.5573 | 4.8958 | 4.6681 | 4.4441 | 4.4441 | 4.4441
STEM | SPS1 | CH | Electricity generation¦Wastes¦CHP Wastes (for District Heating) | PJ/yr. | 1.5475 | 1.4219 | 1.3223 | 1.4062 | 1.3957 | 1.3622 | 0.74219 | 0.75039 | 0.73983 | 0.7288 | 0.73063 | 0.731
STEM | SPS1 | CH | Electricity generation¦Wastes¦CHP Wastes (for District Heating) CCS | PJ/yr. | 0 | 0 | 0 | 0 | 0 | 0.19592 | 0.70584 | 0.78409 | 0.74763 | 0.71175 | 0.71175 | 0.71175
STEM | SPS1 | CH | Electricity generation¦Wastes¦Industrial CHPs wastes | PJ/yr. | 0.23004 | 0.24354 | 0.33671 | 0.33295 | 0.32919 | 0.30913 | 8.5642e-05 | 4.3575e-05 | 3.9518e-05 | 3.9888e-05 | 2.7234e-05 | 1.9032e-05
STEM | SPS1 | CH | Electricity generation¦Wastes¦Industrial CHPs wastes CCS | PJ/yr. | 0 | 0 | 0 | 0 | 0 | 0.016559 | 0.2932 | 0.65316 | 0.59292 | 0.59292 | 0.59293 | 0.59295
STEM | SPS1 | CH | Electricity generation¦Wastes¦Renewable¦Total | PJ/yr. | 4.0273 | 4.3836 | 4.7349 | 4.4022 | 4.4438 | 4.9337 | 5.3553 | 5.7783 | 5.5218 | 5.269 | 5.27 | 5.2701
STEM | SPS1 | CH | Electricity generation¦Wastes¦Renewable¦Wastes Incineration (electric only) | PJ/yr. | 3.2535 | 3.6726 | 4.0737 | 3.6991 | 3.7459 | 3.569 | 2.3527 | 2.5632 | 2.444 | 2.3267 | 2.3267 | 2.3267
STEM | SPS1 | CH | Electricity generation¦Wastes¦Renewable¦Wastes Incineration (electric only) CCS | PJ/yr. | 0 | 0 | 0 | 0 | 0 | 0.58563 | 2.2787 | 2.4479 | 2.3341 | 2.2221 | 2.2221 | 2.2221
STEM | SPS1 | CH | Electricity generation¦Wastes¦Renewable¦CHP Wastes (for District Heating) | PJ/yr. | 0.77377 | 0.71096 | 0.66113 | 0.70312 | 0.69784 | 0.68108 | 0.3711 | 0.3752 | 0.36992 | 0.3644 | 0.36531 | 0.3655
STEM | SPS1 | CH | Electricity generation¦Wastes¦Renewable¦CHP Wastes (for District Heating) CCS | PJ/yr. | 0 | 0 | 0 | 0 | 0 | 0.097961 | 0.35292 | 0.39204 | 0.37381 | 0.35588 | 0.35588 | 0.35588
STEM | SPS1 | CH | Electricity generation¦Wastes¦Renewable¦Industrial CHPs wastes | PJ/yr. | 0 | 0 | 0 | 0 | 0 | 0 | 0 | 0 | 0 | 0 | 0 | 0
STEM | SPS1 | CH | Electricity generation¦Wastes¦Renewable¦Industrial CHPs wastes CCS | PJ/yr. | 0 | 0 | 0 | 0 | 0 | 0 | 0 | 0 | 0 | 0 | 0 | 0
STEM | SPS1 | CH | Electricity generation¦Wastes¦Non Renewable | PJ/yr. | 4.2573 | 4.6271 | 5.0716 | 4.7351 | 4.773 | 5.2594 | 5.6486 | 6.4315 | 6.1147 | 5.862 | 5.8629 | 5.8631
STEM | SPS1 | CH | Electricity generation¦Wastes¦Non Renewable¦Wastes Incineration (electric only) | PJ/yr. | 3.2535 | 3.6726 | 4.0737 | 3.6991 | 3.7459 | 3.569 | 2.3527 | 2.5632 | 2.444 | 2.3267 | 2.3267 | 2.3267
STEM | SPS1 | CH | Electricity generation¦Wastes¦Non Renewable¦Wastes Incineration (electric only) CCS | PJ/yr. | 0 | 0 | 0 | 0 | 0 | 0.58563 | 2.2787 | 2.4479 | 2.3341 | 2.2221 | 2.2221 | 2.2221
STEM | SPS1 | CH | Electricity generation¦Wastes¦Non Renewable¦CHP Wastes (for District Heating) | PJ/yr. | 0.77377 | 0.71096 | 0.66113 | 0.70312 | 0.69784 | 0.68108 | 0.3711 | 0.3752 | 0.36992 | 0.3644 | 0.36531 | 0.3655
STEM | SPS1 | CH | Electricity generation¦Wastes¦Non Renewable¦CHP Wastes (for District Heating) CCS | PJ/yr. | 0 | 0 | 0 | 0 | 0 | 0.097961 | 0.35292 | 0.39204 | 0.37381 | 0.35588 | 0.35588 | 0.35588
STEM | SPS1 | CH | Electricity generation¦Wastes¦Non Renewable¦Industrial CHPs wastes | PJ/yr. | 0.23004 | 0.24354 | 0.33671 | 0.33295 | 0.32919 | 0.30913 | 8.5642e-05 | 4.3575e-05 | 3.9518e-05 | 3.9888e-05 | 2.7234e-05 | 1.9032e-05
STEM | SPS1 | CH | Electricity generation¦Wastes¦Non Renewable¦Industrial CHPs wastes CCS | PJ/yr. | 0 | 0 | 0 | 0 | 0 | 0.016559 | 0.2932 | 0.65316 | 0.59292 | 0.59292 | 0.59293 | 0.59295
STEM | SPS1 | CH | Electricity generation¦Wood | PJ/yr. | 0.50075 | 0.50075 | 1.4865 | 1.4865 | 1.4865 | 3.2831 | 5.2145 | 5.8868 | 5.8867 | 5.8868 | 5.8868 | 5.8868
STEM | SPS1 | CH | Electricity generation¦Wood¦CHP Wood (for District Heating) | PJ/yr. | 0.32829 | 0.00010623 | 0.34562 | 0.070078 | 0.086817 | 0.59076 | 0.44771 | 0.56198 | 0.95797 | 0.99901 | 1.0125 | 1.0354
STEM | SPS1 | CH | Electricity generation¦Wood¦Biomass with CCS (BECCS) | PJ/yr. | 0 | 0 | 0 | 0 | 0 | 6.19e-05 | 0.0084856 | 0.20123 | 0.4105 | 0.42804 | 0.43384 | 0.44352
STEM | SPS1 | CH | Electricity generation¦Wood¦Industrial CHPs wood | PJ/yr. | 0.17246 | 0.50065 | 1.1409 | 1.4154 | 1.3985 | 0.83318 | 0.91621 | 0.60697 | 0.0041416 | 0.00041119 | 0.00026564 | 0.00040837
STEM | SPS1 | CH | Electricity generation¦Wood¦Industrial CHPs wood (CCS) | PJ/yr. | 0 | 0 | 0 | 0 | 0 | 1.7965 | 3.728 | 4.4002 | 4.4002 | 4.4002 | 4.4002 | 4.4002
STEM | SPS1 | CH | Electricity generation¦Wood¦Residential single family CHPs wood | PJ/yr. | 0 | 0 | 0 | 0.00024612 | 0.00036847 | 0.001155 | 0.0024298 | 0.0029819 | 0.0020805 | 0.0011671 | 0.00093909 | 0.0014045
STEM | SPS1 | CH | Electricity generation¦Wood¦Residential multi family CHPs wood | PJ/yr. | 0 | 0 | 0 | 0.00042926 | 0.0006139 | 0.060692 | 0.11063 | 0.11075 | 0.10978 | 0.056985 | 0.03843 | 0.0047471
STEM | SPS1 | CH | Electricity generation¦Wood¦Services sectors CHPs wood | PJ/yr. | 0 | 0 | 0 | 0.00037768 | 0.00028638 | 0.00069958 | 0.0010797 | 0.002639 | 0.0020734 | 0.00094084 | 0.00063067 | 0.0011323
STEM | SPS1 | CH | Electricity generation¦Wind | PJ/yr. | 0.524 | 0.54529 | 0.50316 | 0.78909 | 0.79773 | 0.79773 | 0.87915 | 0.87915 | 0.87915 | 0.87915 | 0.87915 | 0.87916
STEM | SPS1 | CH | Electricity generation¦Wind¦Wind turbines | PJ/yr. | 0.524 | 0.54529 | 0.50316 | 0.78909 | 0.79773 | 0.79773 | 0.87915 | 0.87915 | 0.87915 | 0.87915 | 0.87915 | 0.87916
STEM | SPS1 | CH | Electricity generation¦Solar | PJ/yr. | 9.355 | 12.8213 | 28.8 | 51.245 | 85.3705 | 135.0959 | 147.1236 | 160.3441 | 165.3802 | 170.0059 | 165.3356 | 167.2599
STEM | SPS1 | CH | Electricity generation¦Solar¦Solar PV (large scale) | PJ/yr. | 0 | 0 | 0.00013321 | 0.34145 | 2.3201 | 24.9524 | 31.3611 | 38.6765 | 37.5064 | 35.6092 | 24.0833 | 18.8023
STEM | SPS1 | CH | Electricity generation¦Solar¦Solar PV (Industry) | PJ/yr. | 3.518 | 4.8486 | 11.9271 | 14.1166 | 19.7847 | 20.7939 | 21.8546 | 22.9694 | 24.1411 | 25.3725 | 26.6668 | 28.027
STEM | SPS1 | CH | Electricity generation¦Solar¦Solar PV (Residential single family) | PJ/yr. | 2.1349 | 3.3907 | 7.126 | 18.9176 | 22.8322 | 23.9968 | 25.2209 | 26.5075 | 27.8596 | 29.2807 | 30.7743 | 32.3442
STEM | SPS1 | CH | Electricity generation¦Solar¦Solar PV (Residential multi family) | PJ/yr. | 0.86248 | 1.2876 | 5.8108 | 13.4607 | 35.7997 | 37.6259 | 39.5458 | 41.563 | 43.6831 | 45.9114 | 48.2534 | 50.7148
STEM | SPS1 | CH | Electricity generation¦Solar¦Solar PV (Services) | PJ/yr. | 2.8396 | 3.2945 | 3.9361 | 4.4087 | 4.6337 | 27.7269 | 29.1412 | 30.6277 | 32.1901 | 33.8321 | 35.5578 | 37.3717
STEM | SPS1 | CH | Electricity generation¦Geothermal | PJ/yr. | 0 | 0 | 0 | 0 | 0 | 0 | 0.0027875 | 0.0027895 | 0.0017572 | 0.0027381 | 0.0031323 | 0.0043384
STEM | SPS1 | CH | Electricity generation¦Geothermal¦Deep geothermal | PJ/yr. | 0 | 0 | 0 | 0 | 0 | 0 | 0.0027875 | 0.0027895 | 0.0017572 | 0.0027381 | 0.0031323 | 0.0043384
STEM | SPS1 | CH | Electricity generation¦Hydrogen | PJ/yr. | 0 | 0 | 0 | 0.00054723 | 0.90714 | 0.6031 | 0.60263 | 0.603 | 1.6379 | 1.8873 | 3.6114 | 3.6225
STEM | SPS1 | CH | Electricity generation¦Hydrogen¦CHP Fuel Cell Hydrogen (for District Heating) | PJ/yr. | 0 | 0 | 0 | 0 | 0 | 0.24762 | 0.24776 | 0.24776 | 0.68233 | 0.93198 | 1.1133 | 1.1248
STEM | SPS1 | CH | Electricity generation¦Hydrogen¦Industrial CHPs fuel cells (hydrogen) | PJ/yr. | 0 | 0 | 0 | 0 | 0.90525 | 0.3535 | 0.3535 | 0.35353 | 0.95093 | 0.95094 | 2.4831 | 2.4831
STEM | SPS1 | CH | Electricity generation¦Hydrogen¦Services sectors CHPs fuel cells (hydrogen) | PJ/yr. | 0 | 0 | 0 | 0.00054723 | 0.0018913 | 0.0019861 | 0.0013764 | 0.0017106 | 0.0046875 | 0.0043432 | 0.014929 | 0.014606
STEM | SPS1 | CH | Electricity generation¦Electricity storage (non hydro) | PJ/yr. | 0.097958 | 0.0088284 | 0.01305 | 0.30258 | 1.5155 | 4.1751 | 5.873 | 8.4052 | 10.8388 | 12.041 | 12.4165 | 11.7016
STEM | SPS1 | CH | Electricity generation¦Electricity storage (non hydro)¦CAES | PJ/yr. | 0.094505 | 0.005722 | 0.0098745 | 0.094495 | 0.055052 | 0.070908 | 0.094497 | 0.094497 | 0.094499 | 0.094499 | 0.094499 | 0.094499
STEM | SPS1 | CH | Electricity generation¦Electricity storage (non hydro)¦Battery storage large size centralised | PJ/yr. | 0.00093289 | 0.00075208 | 0.00078347 | 0.00094049 | 0.96054 | 0.9608 | 0.96115 | 1.1079 | 1.8457 | 1.8458 | 1.8459 | 1.8748
STEM | SPS1 | CH | Electricity generation¦Electricity storage (non hydro)¦Battery storage medium size centralised | PJ/yr. | 0.000851 | 0.00068742 | 0.00071988 | 0.000877 | 0.011984 | 2.4652 | 4.0133 | 6.334 | 7.9853 | 9.1409 | 9.4673 | 8.6719
STEM | SPS1 | CH | Electricity generation¦Electricity storage (non hydro)¦Batteries in industry | PJ/yr. | 0.00027687 | 0.00027652 | 0.00027734 | 0.026791 | 0.12445 | 0.10364 | 0.058537 | 0.072441 | 0.071574 | 0.1516 | 0.60456 | 0.5719
STEM | SPS1 | CH | Electricity generation¦Electricity storage (non hydro)¦Batteries in residential single family houses | PJ/yr. | 0.00055711 | 0.0005564 | 0.0005582 | 0.047678 | 0.063376 | 0.02923 | 0.11692 | 0.29526 | 0.31518 | 0.29782 | 0.15024 | 0.1817
STEM | SPS1 | CH | Electricity generation¦Electricity storage (non hydro)¦Batteries in residential multi-family houses | PJ/yr. | 0.00055698 | 0.00055628 | 0.00055804 | 0.08169 | 0.14257 | 0.2033 | 0.31232 | 0.30006 | 0.31698 | 0.30361 | 0.15183 | 0.18309
STEM | SPS1 | CH | Electricity generation¦Electricity storage (non hydro)¦Batteries in Services sector | PJ/yr. | 0.00027805 | 0.0002777 | 0.00027851 | 0.050107 | 0.15755 | 0.34203 | 0.31635 | 0.2011 | 0.20954 | 0.20688 | 0.10219 | 0.1237
STEM | SPS1 | CH | Heat generation from CHPs and heat plants | PJ/yr. | 31.0075 | 37.5386 | 37.8356 | 33.1562 | 32.4129 | 32.741 | 42.3893 | 46.0304 | 46.836 | 53.9122 | 55.7151 | 58.9736
STEM | SPS1 | CH | Heat generation from CHPs and heat plants¦District heating | PJ/yr. | 24.5079 | 29.2157 | 28.7436 | 23.3095 | 22.8561 | 22.8055 | 28.9211 | 31.1738 | 32.5077 | 39.6192 | 40.5425 | 43.795
STEM | SPS1 | CH | Heat generation from CHPs and heat plants¦District heating¦CHP | PJ/yr. | 17.5037 | 13.5975 | 12.9787 | 12.964 | 12.5705 | 14.8883 | 13.0048 | 14.7976 | 16.1947 | 15.8658 | 16.3243 | 16.3983
STEM | SPS1 | CH | Heat generation from CHPs and heat plants¦District heating¦CHP¦Oil | PJ/yr. | 0.0092598 | 6.2457e-05 | 0.0013988 | 0.00091566 | 0.00043573 | 0.0013552 | 0.00051706 | 1.136e-05 | 0.00010691 | 0.00010924 | 7.9318e-05 | 7.8454e-05
STEM | SPS1 | CH | Heat generation from CHPs and heat plants¦District heating¦CHP¦Oil¦CHP Oil (for District Heating) | PJ/yr. | 0.0092598 | 6.2457e-05 | 0.0013988 | 0.00091566 | 0.00043573 | 0.0013552 | 0.00051706 | 1.136e-05 | 0.00010691 | 0.00010924 | 7.9318e-05 | 7.8454e-05
STEM | SPS1 | CH | Heat generation from CHPs and heat plants¦District heating¦CHP¦Oil¦Fossil liquids¦CHP Oil (for District Heating) | PJ/yr. | 0.0092598 | 6.2457e-05 | 0.0013988 | 0.00091566 | 0.00043573 | 0.0013552 | 0.00051706 | 1.136e-05 | 0.00010691 | 0.00010924 | 7.9318e-05 | 7.8454e-05
STEM | SPS1 | CH | Heat generation from CHPs and heat plants¦District heating¦CHP¦Oil¦Synthetic liquids¦CHP Oil (for District Heating) | PJ/yr. | 0 | 0 | 0 | 0 | 0 | 0 | 0 | 0 | 0 | 0 | 0 | 0
STEM | SPS1 | CH | Heat generation from CHPs and heat plants¦District heating¦CHP¦Gas | PJ/yr. | 1.8036 | 0.00018781 | 0.0015244 | 0 | 0 | 0 | 0 | 0 | 0 | 0 | 0 | 0
STEM | SPS1 | CH | Heat generation from CHPs and heat plants¦District heating¦CHP¦Gas¦CHP Gas (for District Heating) | PJ/yr. | 1.8036 | 0.00018781 | 0.0015244 | 0 | 0 | 0 | 0 | 0 | 0 | 0 | 0 | 0
STEM | SPS1 | CH | Heat generation from CHPs and heat plants¦District heating¦CHP¦Gas¦CHP Fuel Cell Gas (for District Heating) | PJ/yr. | 0 | 0 | 0 | 0 | 0 | 0 | 0 | 0 | 0 | 0 | 0 | 0
| SPS1 | CH | Heat generation from CHPs and heat plants¦District heating¦CHP¦Gas¦Fossil gases | PJ/yr. | 1.7572 | 0.0001806 | 0.001466 | 0 | 0 | 0 | 0 | 0 | 0 | 0 | 0 | 0
STEM | SPS1 | CH | Heat generation from CHPs and heat plants¦District heating¦CHP¦Gas¦Fossil gases¦CHP Gas (for District Heating) | PJ/yr. | 1.7572 | 0.0001806 | 0.001466 | 0 | 0 | 0 | 0 | 0 | 0 | 0 | 0 | 0
STEM | SPS1 | CH | Heat generation from CHPs and heat plants¦District heating¦CHP¦Gas¦Fossil gases¦CHP Fuel Cell Gas (for District Heating) | PJ/yr. | 0 | 0 | 0 | 0 | 0 | 0 | 0 | 0 | 0 | 0 | 0 | 0
| SPS1 | CH | Heat generation from CHPs and heat plants¦District heating¦CHP¦Gas¦Synthetic gases | PJ/yr. | 0.046347 | 7.2124e-06 | 5.8466e-05 | 0 | 0 | 0 | 0 | 0 | 0 | 0 | 0 | 0
STEM | SPS1 | CH | Heat generation from CHPs and heat plants¦District heating¦CHP¦Gas¦Synthetic gases¦CHP Gas (for District Heating) | PJ/yr. | 0.046347 | 7.2124e-06 | 5.8466e-05 | 0 | 0 | 0 | 0 | 0 | 0 | 0 | 0 | 0
STEM | SPS1 | CH | Heat generation from CHPs and heat plants¦District heating¦CHP¦Gas¦Synthetic gases¦CHP Fuel Cell Gas (for District Heating) | PJ/yr. | 0 | 0 | 0 | 0 | 0 | 0 | 0 | 0 | 0 | 0 | 0 | 0
STEM | SPS1 | CH | Heat generation from CHPs and heat plants¦District heating¦CHP¦Wastes | PJ/yr. | 14.4613 | 13.1276 | 12.0719 | 12.7796 | 12.3429 | 13.0412 | 11.5266 | 11.851 | 11.2999 | 10.7577 | 10.7577 | 10.7577
STEM | SPS1 | CH | Heat generation from CHPs and heat plants¦District heating¦CHP¦Wastes¦CHP Wastes (for District Heating) | PJ/yr. | 14.4613 | 13.1276 | 12.0719 | 12.7796 | 12.3429 | 11.203 | 5.0883 | 4.904 | 4.676 | 4.4516 | 4.4516 | 4.4516
STEM | SPS1 | CH | Heat generation from CHPs and heat plants¦District heating¦CHP¦Wastes¦CHP Wastes (for District Heating) CCS | PJ/yr. | 0 | 0 | 0 | 0 | 0 | 1.8383 | 6.4382 | 6.947 | 6.624 | 6.3061 | 6.3061 | 6.3061
STEM | SPS1 | CH | Heat generation from CHPs and heat plants¦District heating¦CHP¦Wastes¦Renewable | PJ/yr. | 7.2306 | 6.5638 | 6.036 | 6.3898 | 6.1715 | 6.5206 | 5.7633 | 5.9255 | 5.65 | 5.3789 | 5.3789 | 5.3789
STEM | SPS1 | CH | Heat generation from CHPs and heat plants¦District heating¦CHP¦Wastes¦Renewable¦CHP Wastes (for District Heating) | PJ/yr. | 7.2306 | 6.5638 | 6.036 | 6.3898 | 6.1715 | 5.6015 | 2.5442 | 2.452 | 2.338 | 2.2258 | 2.2258 | 2.2258
STEM | SPS1 | CH | Heat generation from CHPs and heat plants¦District heating¦CHP¦Wastes¦Renewable¦CHP Wastes (for District Heating) CCS | PJ/yr. | 0 | 0 | 0 | 0 | 0 | 0.91913 | 3.2191 | 3.4735 | 3.312 | 3.1531 | 3.1531 | 3.1531
STEM | SPS1 | CH | Heat generation from CHPs and heat plants¦District heating¦CHP¦Wastes¦Non Renewable | PJ/yr. | 7.2306 | 6.5638 | 6.036 | 6.3898 | 6.1715 | 6.5206 | 5.7633 | 5.9255 | 5.65 | 5.3789 | 5.3789 | 5.3789
STEM | SPS1 | CH | Heat generation from CHPs and heat plants¦District heating¦CHP¦Wastes¦Non Renewable¦CHP Wastes (for District Heating) | PJ/yr. | 7.2306 | 6.5638 | 6.036 | 6.3898 | 6.1715 | 5.6015 | 2.5442 | 2.452 | 2.338 | 2.2258 | 2.2258 | 2.2258
STEM | SPS1 | CH | Heat generation from CHPs and heat plants¦District heating¦CHP¦Wastes¦Non Renewable¦CHP Wastes (for District Heating) CCS | PJ/yr. | 0 | 0 | 0 | 0 | 0 | 0.91913 | 3.2191 | 3.4735 | 3.312 | 3.1531 | 3.1531 | 3.1531
STEM | SPS1 | CH | Heat generation from CHPs and heat plants¦District heating¦CHP¦Wood | PJ/yr. | 1.2297 | 0.46968 | 0.90387 | 0.18343 | 0.22716 | 1.5451 | 1.1709 | 2.6339 | 4.0336 | 3.9319 | 4.1616 | 4.2212
STEM | SPS1 | CH | Heat generation from CHPs and heat plants¦District heating¦CHP¦Wood¦CHP Wood (for District Heating) | PJ/yr. | 1.2297 | 0.46968 | 0.90387 | 0.18343 | 0.22716 | 1.5451 | 1.1709 | 2.6339 | 4.0336 | 3.9319 | 4.1616 | 4.2212
STEM | SPS1 | CH | Heat generation from CHPs and heat plants¦District heating¦CHP¦Hydrogen | PJ/yr. | 0 | 0 | 0 | 0 | 0 | 0.30068 | 0.30675 | 0.31265 | 0.86103 | 1.1761 | 1.4049 | 1.4194
STEM | SPS1 | CH | Heat generation from CHPs and heat plants¦District heating¦CHP¦Hydrogen¦CHP Fuel Cell Hydrogen (for District Heating) | PJ/yr. | 0 | 0 | 0 | 0 | 0 | 0.30068 | 0.30675 | 0.31265 | 0.86103 | 1.1761 | 1.4049 | 1.4194
STEM | SPS1 | CH | Heat generation from CHPs and heat plants¦District heating¦Heat plants | PJ/yr. | 7.0041 | 15.6182 | 15.7649 | 10.3455 | 10.2855 | 7.9171 | 15.9164 | 16.3762 | 16.313 | 23.7534 | 24.2182 | 27.3967
STEM | SPS1 | CH | Heat generation from CHPs and heat plants¦District heating¦Heat plants¦Gas | PJ/yr. | 2.6347 | 3.2826 | 2.1439 | 0.90177 | 0.90177 | 0.90177 | 0.90177 | 0.90177 | 0.90177 | 0.90177 | 0.90178 | 1.0027
STEM | SPS1 | CH | Heat generation from CHPs and heat plants¦District heating¦Heat plants¦Gas¦Heat plant gas | PJ/yr. | 2.6347 | 3.2826 | 2.1439 | 0.90177 | 0.90177 | 0.90177 | 0.90177 | 0.90177 | 0.90177 | 0.90177 | 0.90178 | 1.0027
| SPS1 | CH | Heat generation from CHPs and heat plants¦District heating¦Heat plants¦Gas¦Fossil gases | PJ/yr. | 1.7329 | 2.3808 | 1.2421 | 0 | 0 | 0 | 0 | 0 | 0 | 0 | 0 | 0
STEM | SPS1 | CH | Heat generation from CHPs and heat plants¦District heating¦Heat plants¦Gas¦Fossil gases¦Heat plant gas | PJ/yr. | 1.7329 | 2.3808 | 1.2421 | 0 | 0 | 0 | 0 | 0 | 0 | 0 | 0 | 0
| SPS1 | CH | Heat generation from CHPs and heat plants¦District heating¦Heat plants¦Gas¦Synthetic gases | PJ/yr. | 0.90177 | 0.90177 | 0.90177 | 0.90177 | 0.90177 | 0.90177 | 0.90177 | 0.90177 | 0.90177 | 0.90177 | 0.90178 | 1.0027
STEM | SPS1 | CH | Heat generation from CHPs and heat plants¦District heating¦Heat plants¦Gas¦Synthetic gases¦Heat plant gas | PJ/yr. | 0.90177 | 0.90177 | 0.90177 | 0.90177 | 0.90177 | 0.90177 | 0.90177 | 0.90177 | 0.90177 | 0.90177 | 0.90178 | 1.0027
STEM | SPS1 | CH | Heat generation from CHPs and heat plants¦District heating¦Heat plants¦Nuclear fuel | PJ/yr. | 2.9 | 7.6038 | 7.6036 | 2.3005 | 1.698 | 0 | 8.4635 | 9.2251 | 9.3354 | 9.3354 | 9.3354 | 9.3354
STEM | SPS1 | CH | Heat generation from CHPs and heat plants¦District heating¦Heat plants¦Nuclear fuel¦Heat plant nuclear | PJ/yr. | 2.9 | 7.6038 | 7.6036 | 2.3005 | 1.698 | 0 | 8.4635 | 9.2251 | 9.3354 | 9.3354 | 9.3354 | 9.3354
STEM | SPS1 | CH | Heat generation from CHPs and heat plants¦District heating¦Heat plants¦Oil | PJ/yr. | 0.18407 | 0.18586 | 0.051994 | 0.052087 | 0.00029942 | 0.00012077 | 3.2022e-05 | 2.0478e-05 | 0 | 0 | 6.6824e-06 | 5.0566e-06
STEM | SPS1 | CH | Heat generation from CHPs and heat plants¦District heating¦Heat plants¦Oil¦Heat plant oil | PJ/yr. | 0.18407 | 0.18586 | 0.051994 | 0.052087 | 0.00029942 | 0.00012077 | 3.2022e-05 | 2.0478e-05 | 0 | 0 | 6.6824e-06 | 5.0566e-06
| SPS1 | CH | Heat generation from CHPs and heat plants¦District heating¦Heat plants¦Fossil liquids | PJ/yr. | 0.18407 | 0.18586 | 0.051994 | 0.052087 | 0.00029942 | 0.00012077 | 3.2022e-05 | 2.0478e-05 | 0 | 0 | 6.6824e-06 | 5.0566e-06
STEM | SPS1 | CH | Heat generation from CHPs and heat plants¦District heating¦Heat plants¦Fossil liquids¦Heat plant oil | PJ/yr. | 0.18407 | 0.18586 | 0.051994 | 0.052087 | 0.00029942 | 0.00012077 | 3.2022e-05 | 2.0478e-05 | 0 | 0 | 6.6824e-06 | 5.0566e-06
| SPS1 | CH | Heat generation from CHPs and heat plants¦District heating¦Heat plants¦Synthetic liquids | PJ/yr. | 0 | 0 | 0 | 0 | 0 | 0 | 0 | 0 | 0 | 0 | 0 | 0
STEM | SPS1 | CH | Heat generation from CHPs and heat plants¦District heating¦Heat plants¦Synthetic liquids¦Heat plant oil | PJ/yr. | 0 | 0 | 0 | 0 | 0 | 0 | 0 | 0 | 0 | 0 | 0 | 0
STEM | SPS1 | CH | Heat generation from CHPs and heat plants¦District heating¦Heat plants¦Wood | PJ/yr. | 1.2854 | 1.1601 | 2.477 | 3.4247 | 3.832 | 2.9652 | 2.2944 | 1.7753 | 1.3737 | 1.063 | 0.8225 | 1.1909
STEM | SPS1 | CH | Heat generation from CHPs and heat plants¦District heating¦Heat plants¦Wood¦Heat plant wood | PJ/yr. | 1.2854 | 1.1601 | 2.477 | 3.4247 | 3.832 | 2.9652 | 2.2944 | 1.7753 | 1.3737 | 1.063 | 0.8225 | 1.1909
STEM | SPS1 | CH | Heat generation from CHPs and heat plants¦District heating¦Heat plants¦Solar | PJ/yr. | 0 | 0 | 0 | 1.1023e-05 | 2.2361e-05 | 2.2565e-05 | 2.2375e-05 | 2.405e-05 | 2.3923e-05 | 2.7406e-05 | 2.9769e-05 | 5.7401e-05
STEM | SPS1 | CH | Heat generation from CHPs and heat plants¦District heating¦Heat plants¦Solar¦Heat plant solar | PJ/yr. | 0 | 0 | 0 | 1.1023e-05 | 2.2361e-05 | 2.2565e-05 | 2.2375e-05 | 2.405e-05 | 2.3923e-05 | 2.7406e-05 | 2.9769e-05 | 5.7401e-05
STEM | SPS1 | CH | Heat generation from CHPs and heat plants¦District heating¦Heat plants¦Geothermal | PJ/yr. | 0 | 0 | 0 | 0 | 0 | 8.4207e-05 | 8.4244e-05 | 8.4577e-05 | 8.4857e-05 | 9.3974e-05 | 9.9455e-05 | 0.00017187
STEM | SPS1 | CH | Heat generation from CHPs and heat plants¦District heating¦Heat plants¦Geothermal¦Heat plant deep geothermal | PJ/yr. | 0 | 0 | 0 | 0 | 0 | 8.4207e-05 | 8.4244e-05 | 8.4577e-05 | 8.4857e-05 | 9.3974e-05 | 9.9455e-05 | 0.00017187
STEM | SPS1 | CH | Heat generation from CHPs and heat plants¦District heating¦Heat plants¦Electricity | PJ/yr. | 0 | 3.3858 | 3.4884 | 3.6664 | 3.8534 | 4.05 | 4.2566 | 4.4738 | 4.702 | 12.4531 | 13.1584 | 15.8675
STEM | SPS1 | CH | Heat generation from CHPs and heat plants¦District heating¦Heat plants¦Electricity¦Heat pump electric | PJ/yr. | 0 | 3.3858 | 3.4884 | 3.6664 | 3.8534 | 4.05 | 4.2566 | 4.4738 | 4.702 | 12.4531 | 13.1584 | 15.8675
STEM | SPS1 | CH | Heat generation from CHPs and heat plants¦On-site CHPs | PJ/yr. | 6.4997 | 8.3228 | 9.092 | 9.8467 | 9.5569 | 9.9355 | 13.4682 | 14.8566 | 14.3283 | 14.293 | 15.1726 | 15.1786
STEM | SPS1 | CH | Heat generation from CHPs and heat plants¦On-site CHPs¦Oil | PJ/yr. | 0.92933 | 2.0726 | 0.072886 | 1.3139 | 0.84922 | 0 | 0 | 0 | 0.00045758 | 0.00055594 | 0.0050838 | 0.0050451
STEM | SPS1 | CH | Heat generation from CHPs and heat plants¦On-site CHPs¦Oil¦Industrial CHPs oil | PJ/yr. | 0.92933 | 2.0726 | 0.072886 | 1.3139 | 0.84922 | 0 | 0 | 0 | 0.00045758 | 0.00055594 | 0.0050838 | 0.0050451
| SPS1 | CH | Heat generation from CHPs and heat plants¦On-site CHPs¦Oil¦Fossil liquids | PJ/yr. | 0.92933 | 2.0726 | 0.072886 | 1.3139 | 0.84922 | 0 | 0 | 0 | 0.00045758 | 0.00055594 | 0.0050838 | 0.0050451
STEM | SPS1 | CH | Heat generation from CHPs and heat plants¦On-site CHPs¦Oil¦Fossil liquids¦Industrial CHPs oil | PJ/yr. | 0.92933 | 2.0726 | 0.072886 | 1.3139 | 0.84922 | 0 | 0 | 0 | 0.00045758 | 0.00055594 | 0.0050838 | 0.0050451
| SPS1 | CH | Heat generation from CHPs and heat plants¦On-site CHPs¦Oil¦Synthetic liquids | PJ/yr. | 0 | 0 | 0 | 0 | 0 | 0 | 0 | 0 | 0 | 0 | 0 | 0
STEM | SPS1 | CH | Heat generation from CHPs and heat plants¦On-site CHPs¦Oil¦Synthetic liquids¦Industrial CHPs oil | PJ/yr. | 0 | 0 | 0 | 0 | 0 | 0 | 0 | 0 | 0 | 0 | 0 | 0
STEM | SPS1 | CH | Heat generation from CHPs and heat plants¦On-site CHPs¦Gas | PJ/yr. | 2.976 | 2.5398 | 3.0804 | 3.2925 | 3.1924 | 2.3443 | 1.9065 | 1.5651 | 2.2212 | 2.3382 | 2.4919 | 2.5855
STEM | SPS1 | CH | Heat generation from CHPs and heat plants¦On-site CHPs¦Gas¦Industrial CHPs gas | PJ/yr. | 0.7668 | 0.087906 | 0.055582 | 0.45538 | 0.58133 | 0.42614 | 0.44942 | 0.057474 | 0.46901 | 0.4494 | 0.46899 | 0.46896
STEM | SPS1 | CH | Heat generation from CHPs and heat plants¦On-site CHPs¦Gas¦Industrial CHPs gas (CCS) | PJ/yr. | 0 | 0 | 0 | 0 | 0 | 0.00038558 | 0.00079934 | 0.033242 | 0.27118 | 0.25985 | 0.27118 | 0.27116
STEM | SPS1 | CH | Heat generation from CHPs and heat plants¦On-site CHPs¦Gas¦Industrial CHPs fuel cells (gas reformer) | PJ/yr. | 0 | 0 | 0 | 0 | 0.000121 | 0.00054506 | 0.00053639 | 0.00014915 | 0.00011381 | 0.00022071 | 0.0001202 | 0.00014083
STEM | SPS1 | CH | Heat generation from CHPs and heat plants¦On-site CHPs¦Gas¦Residential single family CHPs gas | PJ/yr. | 0.031776 | 0.044221 | 0.010869 | 0.0076491 | 0.011728 | 0.0048049 | 0 | 0 | 0.0025126 | 0.0056529 | 0.014385 | 0.01622
STEM | SPS1 | CH | Heat generation from CHPs and heat plants¦On-site CHPs¦Gas¦Residential single family CHPs fuel cells gas | PJ/yr. | 0 | 0 | 0 | 0 | 0 | 0 | 0 | 0 | 0 | 0 | 0 | 0
STEM | SPS1 | CH | Heat generation from CHPs and heat plants¦On-site CHPs¦Gas¦Residential multi family CHPs gas | PJ/yr. | 0.060509 | 0.078141 | 0.30024 | 0.29619 | 0.29453 | 0.13313 | 0 | 0 | 0.0029834 | 0.14498 | 0.1864 | 0.277
STEM | SPS1 | CH | Heat generation from CHPs and heat plants¦On-site CHPs¦Gas¦Residential multi family CHPs fuel cells gas | PJ/yr. | 0 | 0 | 0 | 0 | 0 | 0 | 0 | 0 | 0 | 0 | 0 | 0
STEM | SPS1 | CH | Heat generation from CHPs and heat plants¦On-site CHPs¦Gas¦Services sectors CHPs (bio)gas | PJ/yr. | 1.4243 | 1.5793 | 2.0078 | 1.8537 | 1.6858 | 1.4557 | 1.4557 | 1.4742 | 1.4742 | 1.4759 | 1.5487 | 1.5487
STEM | SPS1 | CH | Heat generation from CHPs and heat plants¦On-site CHPs¦Gas¦Services sectors CHPs gas | PJ/yr. | 0.69258 | 0.7502 | 0.7059 | 0.67957 | 0.61888 | 0.32352 | 0 | 0 | 0.0010883 | 0.0019577 | 0.0019407 | 0.0028762
STEM | SPS1 | CH | Heat generation from CHPs and heat plants¦On-site CHPs¦Gas¦Services sectors CHPs fuel cells (gas reformer) | PJ/yr. | 0 | 0 | 0 | 0 | 0 | 0 | 0 | 0 | 7.5982e-05 | 0.00019893 | 0.00016786 | 0.0003535
STEM | SPS1 | CH | Heat generation from CHPs and heat plants¦On-site CHPs¦Gas¦Fossil gases | PJ/yr. | 1.5118 | 0.92358 | 1.0315 | 1.3798 | 1.3912 | 0.75056 | 0.21947 | 0.011222 | 0.018353 | 0.033527 | 0.047995 | 0.064336
STEM | SPS1 | CH | Heat generation from CHPs and heat plants¦On-site CHPs¦Gas¦Fossil gases¦Industrial CHPs gas | PJ/yr. | 0.74709 | 0.08453 | 0.05345 | 0.43671 | 0.53679 | 0.35997 | 0.21882 | 0.007098 | 0.011523 | 0.017474 | 0.023865 | 0.029103
STEM | SPS1 | CH | Heat generation from CHPs and heat plants¦On-site CHPs¦Gas¦Fossil gases¦Industrial CHPs gas (CCS) | PJ/yr. | 0 | 0 | 0 | 0 | 0 | 0.00032571 | 0.0003892 | 0.0041053 | 0.0066628 | 0.010104 | 0.013799 | 0.016827
STEM | SPS1 | CH | Heat generation from CHPs and heat plants¦On-site CHPs¦Gas¦Fossil gases¦Industrial CHPs fuel cells (gas reformer) | PJ/yr. | 0 | 0 | 0 | 0 | 0.00011173 | 0.00046042 | 0.00026117 | 1.842e-05 | 2.7962e-06 | 8.5818e-06 | 6.1166e-06 | 8.7393e-06
STEM | SPS1 | CH | Heat generation from CHPs and heat plants¦On-site CHPs¦Gas¦Fossil gases¦Residential single family CHPs gas | PJ/yr. | 0.03096 | 0.042523 | 0.010452 | 0.0073356 | 0.01083 | 0.0040588 | 0 | 0 | 6.1733e-05 | 0.0002198 | 0.00073198 | 0.0010066
STEM | SPS1 | CH | Heat generation from CHPs and heat plants¦On-site CHPs¦Gas¦Fossil gases¦Residential single family CHPs fuel cells gas | PJ/yr. | 0 | 0 | 0 | 0 | 0 | 0 | 0 | 0 | 0 | 0 | 0 | 0
STEM | SPS1 | CH | Heat generation from CHPs and heat plants¦On-site CHPs¦Gas¦Fossil gases¦Residential multi family CHPs gas | PJ/yr. | 0.058954 | 0.07514 | 0.28873 | 0.28405 | 0.27197 | 0.11245 | 0 | 0 | 7.33e-05 | 0.0056372 | 0.0094849 | 0.01719
STEM | SPS1 | CH | Heat generation from CHPs and heat plants¦On-site CHPs¦Gas¦Fossil gases¦Residential multi family CHPs fuel cells gas | PJ/yr. | 0 | 0 | 0 | 0 | 0 | 0 | 0 | 0 | 0 | 0 | 0 | 0
STEM | SPS1 | CH | Heat generation from CHPs and heat plants¦On-site CHPs¦Gas¦Fossil gases¦Services sectors CHPs (bio)gas | PJ/yr. | 0 | 0 | 0 | 0 | 0 | 0 | 0 | 0 | 0 | 0 | 0 | 0
STEM | SPS1 | CH | Heat generation from CHPs and heat plants¦On-site CHPs¦Gas¦Fossil gases¦Services sectors CHPs gas | PJ/yr. | 0.67478 | 0.72139 | 0.67882 | 0.65172 | 0.57147 | 0.27329 | 0 | 0 | 2.674e-05 | 7.6121e-05 | 9.8752e-05 | 0.00017849
STEM | SPS1 | CH | Heat generation from CHPs and heat plants¦On-site CHPs¦Gas¦Fossil gases¦Services sectors CHPs fuel cells (gas reformer) | PJ/yr. | 0 | 0 | 0 | 0 | 0 | 0 | 0 | 0 | 1.8669e-06 | 7.735e-06 | 8.5419e-06 | 2.1937e-05
STEM | SPS1 | CH | Heat generation from CHPs and heat plants¦On-site CHPs¦Gas¦Synthetic gases | PJ/yr. | 1.4642 | 1.6162 | 2.049 | 1.9127 | 1.8012 | 1.5937 | 1.687 | 1.5538 | 2.2028 | 2.3047 | 2.4439 | 2.5211
STEM | SPS1 | CH | Heat generation from CHPs and heat plants¦On-site CHPs¦Gas¦Synthetic gases¦Industrial CHPs gas | PJ/yr. | 0.019705 | 0.0033757 | 0.0021317 | 0.018666 | 0.044535 | 0.066172 | 0.2306 | 0.050376 | 0.45749 | 0.43193 | 0.44513 | 0.43986
STEM | SPS1 | CH | Heat generation from CHPs and heat plants¦On-site CHPs¦Gas¦Synthetic gases¦Industrial CHPs gas (CCS) | PJ/yr. | 0 | 0 | 0 | 0 | 0 | 5.9873e-05 | 0.00041014 | 0.029137 | 0.26452 | 0.24975 | 0.25738 | 0.25433
STEM | SPS1 | CH | Heat generation from CHPs and heat plants¦On-site CHPs¦Gas¦Synthetic gases¦Industrial CHPs fuel cells (gas reformer) | PJ/yr. | 0 | 0 | 0 | 0 | 9.2695e-06 | 8.4637e-05 | 0.00027522 | 0.00013073 | 0.00011101 | 0.00021213 | 0.00011409 | 0.00013209
STEM | SPS1 | CH | Heat generation from CHPs and heat plants¦On-site CHPs¦Gas¦Synthetic gases¦Residential single family CHPs gas | PJ/yr. | 0.00081657 | 0.0016982 | 0.00041687 | 0.00031354 | 0.00089848 | 0.00074611 | 0 | 0 | 0.0024508 | 0.0054331 | 0.013653 | 0.015214
STEM | SPS1 | CH | Heat generation from CHPs and heat plants¦On-site CHPs¦Gas¦Synthetic gases¦Residential single family CHPs fuel cells gas | PJ/yr. | 0 | 0 | 0 | 0 | 0 | 0 | 0 | 0 | 0 | 0 | 0 | 0
STEM | SPS1 | CH | Heat generation from CHPs and heat plants¦On-site CHPs¦Gas¦Synthetic gases¦Residential multi family CHPs gas | PJ/yr. | 0.0015549 | 0.0030007 | 0.011515 | 0.012141 | 0.022564 | 0.020672 | 0 | 0 | 0.0029101 | 0.13934 | 0.17691 | 0.25981
STEM | SPS1 | CH | Heat generation from CHPs and heat plants¦On-site CHPs¦Gas¦Synthetic gases¦Residential multi family CHPs fuel cells gas | PJ/yr. | 0 | 0 | 0 | 0 | 0 | 0 | 0 | 0 | 0 | 0 | 0 | 0
STEM | SPS1 | CH | Heat generation from CHPs and heat plants¦On-site CHPs¦Gas¦Synthetic gases¦Services sectors CHPs (bio)gas | PJ/yr. | 1.4243 | 1.5793 | 2.0078 | 1.8537 | 1.6858 | 1.4557 | 1.4557 | 1.4742 | 1.4742 | 1.4759 | 1.5487 | 1.5487
STEM | SPS1 | CH | Heat generation from CHPs and heat plants¦On-site CHPs¦Gas¦Synthetic gases¦Services sectors CHPs gas | PJ/yr. | 0.017798 | 0.028809 | 0.027073 | 0.027856 | 0.047412 | 0.050237 | 0 | 0 | 0.0010616 | 0.0018816 | 0.0018419 | 0.0026977
STEM | SPS1 | CH | Heat generation from CHPs and heat plants¦On-site CHPs¦Gas¦Synthetic gases¦Services sectors CHPs fuel cells (gas reformer) | PJ/yr. | 0 | 0 | 0 | 0 | 0 | 0 | 0 | 0 | 7.4116e-05 | 0.0001912 | 0.00015932 | 0.00033156
STEM | SPS1 | CH | Heat generation from CHPs and heat plants¦On-site CHPs¦Wastes | PJ/yr. | 1.9348 | 1.9669 | 2.5503 | 2.2433 | 1.9427 | 1.6496 | 1.2402 | 2.2158 | 2.0115 | 2.0115 | 2.0115 | 2.0115
STEM | SPS1 | CH | Heat generation from CHPs and heat plants¦On-site CHPs¦Wastes¦Industrial CHPs wastes | PJ/yr. | 1.9348 | 1.9669 | 2.5503 | 2.2433 | 1.9427 | 1.5657 | 0.00036215 | 0.00014782 | 0.00013405 | 0.00013531 | 9.2385e-05 | 6.4562e-05
STEM | SPS1 | CH | Heat generation from CHPs and heat plants¦On-site CHPs¦Wastes¦Industrial CHPs wastes CCS | PJ/yr. | 0 | 0 | 0 | 0 | 0 | 0.083874 | 1.2398 | 2.2157 | 2.0113 | 2.0113 | 2.0114 | 2.0114
STEM | SPS1 | CH | Heat generation from CHPs and heat plants¦On-site CHPs¦Wastes¦Renewable | PJ/yr. | 0 | 0 | 0 | 0 | 0 | 0 | 0 | 0 | 0 | 0 | 0 | 0
STEM | SPS1 | CH | Heat generation from CHPs and heat plants¦On-site CHPs¦Wastes¦Renewable¦Industrial CHPs wastes | PJ/yr. | 0 | 0 | 0 | 0 | 0 | 0 | 0 | 0 | 0 | 0 | 0 | 0
STEM | SPS1 | CH | Heat generation from CHPs and heat plants¦On-site CHPs¦Wastes¦Renewable¦Industrial CHPs wastes CCS | PJ/yr. | 0 | 0 | 0 | 0 | 0 | 0 | 0 | 0 | 0 | 0 | 0 | 0
STEM | SPS1 | CH | Heat generation from CHPs and heat plants¦On-site CHPs¦Wastes¦Non Renewable | PJ/yr. | 1.9348 | 1.9669 | 2.5503 | 2.2433 | 1.9427 | 1.6496 | 1.2402 | 2.2158 | 2.0115 | 2.0115 | 2.0115 | 2.0115
STEM | SPS1 | CH | Heat generation from CHPs and heat plants¦On-site CHPs¦Wastes¦Non Renewable¦Industrial CHPs wastes | PJ/yr. | 1.9348 | 1.9669 | 2.5503 | 2.2433 | 1.9427 | 1.5657 | 0.00036215 | 0.00014782 | 0.00013405 | 0.00013531 | 9.2385e-05 | 6.4562e-05
STEM | SPS1 | CH | Heat generation from CHPs and heat plants¦On-site CHPs¦Wastes¦Non Renewable¦Industrial CHPs wastes CCS | PJ/yr. | 0 | 0 | 0 | 0 | 0 | 0.083874 | 1.2398 | 2.2157 | 2.0113 | 2.0113 | 2.0114 | 2.0114
STEM | SPS1 | CH | Heat generation from CHPs and heat plants¦On-site CHPs¦Wood | PJ/yr. | 0.65957 | 1.7436 | 3.3884 | 2.9965 | 2.9613 | 5.7283 | 10.1263 | 10.898 | 9.6171 | 9.4649 | 9.4142 | 9.3268
STEM | SPS1 | CH | Heat generation from CHPs and heat plants¦On-site CHPs¦Wood¦Industrial CHPs wood | PJ/yr. | 0.65957 | 1.7436 | 3.3884 | 2.9941 | 2.9583 | 1.7625 | 1.9381 | 1.284 | 0.0087611 | 0.00086982 | 0.00056192 | 0.00086386
STEM | SPS1 | CH | Heat generation from CHPs and heat plants¦On-site CHPs¦Wood¦Industrial CHPs wood (CCS) | PJ/yr. | 0 | 0 | 0 | 0 | 0 | 3.8003 | 7.886 | 9.3081 | 9.3081 | 9.3081 | 9.3081 | 9.3081
STEM | SPS1 | CH | Heat generation from CHPs and heat plants¦On-site CHPs¦Wood¦Residential single family CHPs wood | PJ/yr. | 0 | 0 | 0 | 0.00066442 | 0.00097417 | 0.0029891 | 0.0061637 | 0.0074109 | 0.0051708 | 0.0029007 | 0.0023339 | 0.0034907
STEM | SPS1 | CH | Heat generation from CHPs and heat plants¦On-site CHPs¦Wood¦Residential multi family CHPs wood | PJ/yr. | 0 | 0 | 0 | 0.0011419 | 0.001633 | 0.16145 | 0.29428 | 0.29461 | 0.29203 | 0.15159 | 0.10223 | 0.012628
STEM | SPS1 | CH | Heat generation from CHPs and heat plants¦On-site CHPs¦Wood¦Services sectors CHPs wood | PJ/yr. | 0 | 0 | 0 | 0.0006036 | 0.00044782 | 0.0010699 | 0.0016183 | 0.0038756 | 0.003045 | 0.0013817 | 0.0009262 | 0.0016629
STEM | SPS1 | CH | Heat generation from CHPs and heat plants¦On-site CHPs¦Hydrogen | PJ/yr. | 0 | 0 | 0 | 0.00041186 | 0.61121 | 0.21335 | 0.19524 | 0.17773 | 0.47812 | 0.47792 | 1.25 | 1.2498
STEM | SPS1 | CH | Heat generation from CHPs and heat plants¦On-site CHPs¦Hydrogen¦Industrial CHPs fuel cells (hydrogen) | PJ/yr. | 0 | 0 | 0 | 0 | 0.6099 | 0.2121 | 0.19442 | 0.17676 | 0.47547 | 0.47547 | 1.2415 | 1.2416
STEM | SPS1 | CH | Heat generation from CHPs and heat plants¦On-site CHPs¦Hydrogen¦Services sectors CHPs fuel cells (hydrogen) | PJ/yr. | 0 | 0 | 0 | 0.00041186 | 0.0013071 | 0.0012505 | 0.0008223 | 0.00096687 | 0.0026494 | 0.0024548 | 0.0084382 | 0.0082556
STEM | SPS1 | CH | Fuel input for electricity generation | PJ/yr. | 437.544 | 420.8076 | 421.2116 | 454.7213 | 462.2568 | 432.2334 | 432.7187 | 512.2929 | 527.706 | 531.198 | 528.2798 | 532.8224
STEM | SPS1 | CH | Fuel input for electricity generation¦Nuclear Fuel | PJ/yr. | 250.9482 | 254.3926 | 224.1864 | 221.5372 | 189.7244 | 100.036 | 80.1701 | 137.7933 | 137.8092 | 137.8322 | 137.9758 | 137.9761
STEM | SPS1 | CH | Fuel input for electricity generation¦Nuclear Fuel¦Nuclear power plants | PJ/yr. | 250.9482 | 254.3926 | 224.1864 | 221.5372 | 189.7244 | 100.036 | 80.1701 | 137.7933 | 137.8092 | 137.8322 | 137.9758 | 137.9761
STEM | SPS1 | CH | Fuel input for electricity generation¦Hydro | PJ/yr. | 149.4305 | 125.6046 | 136.5613 | 150.5699 | 152.8898 | 155.2386 | 157.0737 | 158.3843 | 162.511 | 160.3348 | 159.402 | 162.7076
STEM | SPS1 | CH | Fuel input for electricity generation¦Hydro¦Hydro Large | PJ/yr. | 66.7457 | 49.7988 | 68.9266 | 67.328 | 69.6027 | 71.9314 | 74.3584 | 74.8361 | 74.8361 | 74.8361 | 74.8361 | 74.8361
STEM | SPS1 | CH | Fuel input for electricity generation¦Hydro¦Hydro Run of River | PJ/yr. | 66.6324 | 55.764 | 65.5498 | 67.3139 | 66.8837 | 66.3832 | 65.6225 | 66.284 | 66.284 | 66.284 | 66.284 | 66.284
STEM | SPS1 | CH | Fuel input for electricity generation¦Hydro¦Pump storage | PJ/yr. | 16.0524 | 20.0418 | 2.0849 | 15.9279 | 16.4034 | 16.924 | 17.0927 | 17.2643 | 21.391 | 19.2148 | 18.282 | 21.5876
STEM | SPS1 | CH | Fuel input for electricity generation¦Oil | PJ/yr. | 0.13815 | 0.053639 | 0.0058441 | 0.077038 | 0.10986 | 0.49507 | 0.034327 | 2.5155e-05 | 0.0018666 | 0.0012812 | 0.0030349 | 0.0034492
STEM | SPS1 | CH | Fuel input for electricity generation¦Oil¦Peak devices | PJ/yr. | 0.11462 | 0.00042656 | 0.0029526 | 0.0022725 | 0.00053725 | 0.49468 | 0.034167 | 2.5155e-05 | 0.0015524 | 0.0009069 | 0.00020242 | 0.00020208
STEM | SPS1 | CH | Fuel input for electricity generation¦Oil¦CHP Oil (for District Heating) | PJ/yr. | 0.002936 | 7.977e-05 | 0.00044728 | 0.00028298 | 0.00013299 | 0.00039188 | 0.00016033 | 0 | 3.8551e-05 | 4.1322e-05 | 2.8654e-05 | 2.5817e-05
STEM | SPS1 | CH | Fuel input for electricity generation¦Oil¦Industrial CHPs oil | PJ/yr. | 0.020594 | 0.053132 | 0.0024443 | 0.074482 | 0.10919 | 0 | 0 | 0 | 0.00027561 | 0.00033298 | 0.0028038 | 0.0032213
STEM | SPS1 | CH | Fuel input for electricity generation¦Oil¦Fossil liquids | PJ/yr. | 0.13815 | 0.053639 | 0.0058441 | 0.077038 | 0.10986 | 0.49507 | 0.034327 | 2.5155e-05 | 0.0018666 | 0.0012812 | 0.0030349 | 0.0034492
STEM | SPS1 | CH | Fuel input for electricity generation¦Oil¦Fossil liquids¦Peak devices | PJ/yr. | 0.11462 | 0.00042656 | 0.0029526 | 0.0022725 | 0.00053725 | 0.49468 | 0.034167 | 2.5155e-05 | 0.0015524 | 0.0009069 | 0.00020242 | 0.00020208
STEM | SPS1 | CH | Fuel input for electricity generation¦Oil¦Fossil liquids¦CHP Oil (for District Heating) | PJ/yr. | 0.002936 | 7.977e-05 | 0.00044728 | 0.00028298 | 0.00013299 | 0.00039188 | 0.00016033 | 0 | 3.8551e-05 | 4.1322e-05 | 2.8654e-05 | 2.5817e-05
STEM | SPS1 | CH | Fuel input for electricity generation¦Oil¦Fossil liquids¦Industrial CHPs oil | PJ/yr. | 0.020594 | 0.053132 | 0.0024443 | 0.074482 | 0.10919 | 0 | 0 | 0 | 0.00027561 | 0.00033298 | 0.0028038 | 0.0032213
STEM | SPS1 | CH | Fuel input for electricity generation¦Oil¦Synthetic liquids | PJ/yr. | 0 | 0 | 0 | 0 | 0 | 0 | 0 | 0 | 0 | 0 | 0 | 0
STEM | SPS1 | CH | Fuel input for electricity generation¦Oil¦Synthetic liquids¦Peak devices | PJ/yr. | 0 | 0 | 0 | 0 | 0 | 0 | 0 | 0 | 0 | 0 | 0 | 0
STEM | SPS1 | CH | Fuel input for electricity generation¦Oil¦Synthetic liquids¦CHP Oil (for District Heating) | PJ/yr. | 0 | 0 | 0 | 0 | 0 | 0 | 0 | 0 | 0 | 0 | 0 | 0
STEM | SPS1 | CH | Fuel input for electricity generation¦Oil¦Synthetic liquids¦Industrial CHPs oil | PJ/yr. | 0 | 0 | 0 | 0 | 0 | 0 | 0 | 0 | 0 | 0 | 0 | 0
STEM | SPS1 | CH | Fuel input for electricity generation¦Gas | PJ/yr. | 4.0493 | 2.21 | 2.6843 | 3.2606 | 3.1635 | 3.0468 | 2.7392 | 2.37 | 5.6122 | 6.1243 | 6.3184 | 6.3778
STEM | SPS1 | CH | Fuel input for electricity generation¦Gas¦Gas turbines combined cycle | PJ/yr. | 0 | 0 | 0 | 0 | 0 | 1.1708e-05 | 9.4287e-06 | 0.00024536 | 0.00086948 | 0.0012449 | 0.0012045 | 0.0020608
STEM | SPS1 | CH | Fuel input for electricity generation¦Gas¦Gas turbines open cycle | PJ/yr. | 0 | 0 | 0 | 0 | 0 | 9.0661e-06 | 3.8529e-06 | 0.0016439 | 0.019531 | 0.017496 | 0.020655 | 0.03012
STEM | SPS1 | CH | Fuel input for electricity generation¦Gas¦Gas turbines combined cycle CCS | PJ/yr. | 0 | 0 | 0 | 0 | 0 | 0 | 9.4913e-06 | 0.00026607 | 2.086 | 2.5732 | 2.5701 | 2.5597
STEM | SPS1 | CH | Fuel input for electricity generation¦Gas¦CHP Gas (for District Heating) | PJ/yr. | 1.2795 | 0.00015874 | 0.0010883 | 0 | 0 | 0 | 0 | 0 | 0 | 0 | 0 | 0
STEM | SPS1 | CH | Fuel input for electricity generation¦Gas¦CHP Fuel Cell Gas (for District Heating) | PJ/yr. | 0 | 0 | 0 | 0 | 0 | 0 | 0 | 0 | 0 | 0 | 0 | 0
STEM | SPS1 | CH | Fuel input for electricity generation¦Gas¦Industrial CHPs gas | PJ/yr. | 0.89328 | 0.10363 | 0.065988 | 0.56003 | 0.38069 | 0.49334 | 0.52902 | 0.11428 | 0.92692 | 0.88683 | 0.92853 | 0.93168
STEM | SPS1 | CH | Fuel input for electricity generation¦Gas¦Industrial CHPs gas (CCS) | PJ/yr. | 0 | 0 | 0 | 0 | 0 | 0.00055485 | 0.0010936 | 0.044502 | 0.36095 | 0.34561 | 0.36219 | 0.36453
STEM | SPS1 | CH | Fuel input for electricity generation¦Gas¦Industrial CHPs fuel cells (gas reformer) | PJ/yr. | 0 | 0 | 0 | 0 | 0 | 0 | 0 | 0 | 0 | 0 | 0 | 0
STEM | SPS1 | CH | Fuel input for electricity generation¦Gas¦Residential single family CHPs gas | PJ/yr. | 0.015826 | 0.020177 | 0.0055697 | 0.0038449 | 0.0058306 | 0.0023796 | 0 | 0 | 0.00080221 | 0.0019061 | 0.0062254 | 0.0065574
STEM | SPS1 | CH | Fuel input for electricity generation¦Gas¦Residential single family CHPs fuel cells gas | PJ/yr. | 0 | 0 | 0 | 0 | 0 | 0 | 0 | 0 | 0.00071018 | 0.0014322 | 0.0014343 | 0.0024011
STEM | SPS1 | CH | Fuel input for electricity generation¦Gas¦Residential multi family CHPs gas | PJ/yr. | 0.031869 | 0.039482 | 0.15438 | 0.15626 | 0.15773 | 0.07198 | 0 | 0 | 0.0006468 | 0.076872 | 0.10044 | 0.14745
STEM | SPS1 | CH | Fuel input for electricity generation¦Gas¦Residential multi family CHPs fuel cells gas | PJ/yr. | 0 | 0 | 0 | 0 | 0 | 0 | 0 | 0 | 0.0014571 | 0.0042727 | 0.0034597 | 0.0075167
STEM | SPS1 | CH | Fuel input for electricity generation¦Gas¦Services sectors CHPs (bio)gas | PJ/yr. | 1.0647 | 1.2558 | 1.7588 | 1.9327 | 2.1149 | 2.2387 | 2.209 | 2.209 | 2.2131 | 2.2131 | 2.3219 | 2.322
STEM | SPS1 | CH | Fuel input for electricity generation¦Gas¦Services sectors CHPs gas | PJ/yr. | 0.76408 | 0.79073 | 0.69847 | 0.60778 | 0.50429 | 0.23982 | 0 | 0 | 0.00084766 | 0.0015258 | 0.0014929 | 0.0022755
STEM | SPS1 | CH | Fuel input for electricity generation¦Gas¦Services sectors CHPs fuel cells (gas reformer) | PJ/yr. | 0 | 0 | 0 | 0 | 0 | 0 | 0 | 0 | 0.00032715 | 0.00085651 | 0.00072275 | 0.001522
STEM | SPS1 | CH | Fuel input for electricity generation¦Gas¦Fossil gases | PJ/yr. | 2.9079 | 0.91753 | 0.89 | 1.2735 | 0.96822 | 0.68262 | 0.25812 | 0.019875 | 0.083514 | 0.15208 | 0.20336 | 0.25169
STEM | SPS1 | CH | Fuel input for electricity generation¦Gas¦Fossil gases¦Gas turbines combined cycle | PJ/yr. | 0 | 0 | 0 | 0 | 0 | 9.89e-06 | 4.5908e-06 | 3.0302e-05 | 2.1363e-05 | 4.8406e-05 | 6.1294e-05 | 0.00012789
STEM | SPS1 | CH | Fuel input for electricity generation¦Gas¦Fossil gases¦Gas turbines open cycle | PJ/yr. | 0 | 0 | 0 | 0 | 0 | 7.6583e-06 | 0 | 0.00020302 | 0.00047986 | 0.00068031 | 0.001051 | 0.0018692
STEM | SPS1 | CH | Fuel input for electricity generation¦Gas¦Fossil gases¦Gas turbines combined cycle CCS | PJ/yr. | 0 | 0 | 0 | 0 | 0 | 0 | 4.6213e-06 | 3.286e-05 | 0.051253 | 0.10005 | 0.13078 | 0.15885
STEM | SPS1 | CH | Fuel input for electricity generation¦Gas¦Fossil gases¦CHP Gas (for District Heating) | PJ/yr. | 1.2467 | 0.00015264 | 0.0010466 | 0 | 0 | 0 | 0 | 0 | 0 | 0 | 0 | 0
STEM | SPS1 | CH | Fuel input for electricity generation¦Gas¦Fossil gases¦CHP Fuel Cell Gas (for District Heating) | PJ/yr. | 0 | 0 | 0 | 0 | 0 | 0 | 0 | 0 | 0 | 0 | 0 | 0
STEM | SPS1 | CH | Fuel input for electricity generation¦Gas¦Fossil gases¦Industrial CHPs gas | PJ/yr. | 0.87033 | 0.099652 | 0.063457 | 0.53708 | 0.35153 | 0.41674 | 0.25758 | 0.014113 | 0.022774 | 0.034482 | 0.047249 | 0.057818
STEM | SPS1 | CH | Fuel input for electricity generation¦Gas¦Fossil gases¦Industrial CHPs gas (CCS) | PJ/yr. | 0 | 0 | 0 | 0 | 0 | 0.00046869 | 0.00053247 | 0.0054959 | 0.0088684 | 0.013438 | 0.01843 | 0.022622
STEM | SPS1 | CH | Fuel input for electricity generation¦Gas¦Fossil gases¦Industrial CHPs fuel cells (gas reformer) | PJ/yr. | 0 | 0 | 0 | 0 | 0 | 0 | 0 | 0 | 0 | 0 | 0 | 0
STEM | SPS1 | CH | Fuel input for electricity generation¦Gas¦Fossil gases¦Residential single family CHPs gas | PJ/yr. | 0.015419 | 0.019403 | 0.0053561 | 0.0036873 | 0.0053839 | 0.0020101 | 0 | 0 | 1.971e-05 | 7.4115e-05 | 0.00031678 | 0.00040694
STEM | SPS1 | CH | Fuel input for electricity generation¦Gas¦Fossil gases¦Residential single family CHPs fuel cells gas | PJ/yr. | 0 | 0 | 0 | 0 | 0 | 0 | 0 | 0 | 1.7449e-05 | 5.5687e-05 | 7.2986e-05 | 0.00014901
STEM | SPS1 | CH | Fuel input for electricity generation¦Gas¦Fossil gases¦Residential multi family CHPs gas | PJ/yr. | 0.03105 | 0.037966 | 0.14846 | 0.14986 | 0.14565 | 0.060803 | 0 | 0 | 1.5892e-05 | 0.002989 | 0.0051108 | 0.0091504
STEM | SPS1 | CH | Fuel input for electricity generation¦Gas¦Fossil gases¦Residential multi family CHPs fuel cells gas | PJ/yr. | 0 | 0 | 0 | 0 | 0 | 0 | 0 | 0 | 3.58e-05 | 0.00016613 | 0.00017605 | 0.00046647
STEM | SPS1 | CH | Fuel input for electricity generation¦Gas¦Fossil gases¦Services sectors CHPs (bio)gas | PJ/yr. | 0 | 0 | 0 | 0 | 0 | 0 | 0 | 0 | 0 | 0 | 0 | 0
STEM | SPS1 | CH | Fuel input for electricity generation¦Gas¦Fossil gases¦Services sectors CHPs gas | PJ/yr. | 0.74445 | 0.76036 | 0.67168 | 0.58287 | 0.46566 | 0.20258 | 0 | 0 | 2.0827e-05 | 5.9329e-05 | 7.5965e-05 | 0.00014121
STEM | SPS1 | CH | Fuel input for electricity generation¦Gas¦Fossil gases¦Services sectors CHPs fuel cells (gas reformer) | PJ/yr. | 0 | 0 | 0 | 0 | 0 | 0 | 0 | 0 | 8.0379e-06 | 3.3303e-05 | 3.6778e-05 | 9.4452e-05
STEM | SPS1 | CH | Fuel input for electricity generation¦Gas¦Synthetic gases | PJ/yr. | 1.1414 | 1.2924 | 1.7943 | 1.9871 | 2.1952 | 2.3642 | 2.481 | 2.3501 | 5.5287 | 5.9722 | 6.115 | 6.1261
STEM | SPS1 | CH | Fuel input for electricity generation¦Gas¦Synthetic gases¦Gas turbines combined cycle | PJ/yr. | 0 | 0 | 0 | 0 | 0 | 1.818e-06 | 4.8379e-06 | 0.00021506 | 0.00084811 | 0.0011965 | 0.0011433 | 0.0019329
STEM | SPS1 | CH | Fuel input for electricity generation¦Gas¦Synthetic gases¦Gas turbines open cycle | PJ/yr. | 0 | 0 | 0 | 0 | 0 | 1.4078e-06 | 3.8529e-06 | 0.0014409 | 0.019051 | 0.016816 | 0.019604 | 0.028251
STEM | SPS1 | CH | Fuel input for electricity generation¦Gas¦Synthetic gases¦Gas turbines combined cycle CCS | PJ/yr. | 0 | 0 | 0 | 0 | 0 | 0 | 4.87e-06 | 0.00023321 | 2.0348 | 2.4731 | 2.4393 | 2.4009
STEM | SPS1 | CH | Fuel input for electricity generation¦Gas¦Synthetic gases¦CHP Gas (for District Heating) | PJ/yr. | 0.032881 | 6.0958e-06 | 4.1739e-05 | 0 | 0 | 0 | 0 | 0 | 0 | 0 | 0 | 0
STEM | SPS1 | CH | Fuel input for electricity generation¦Gas¦Synthetic gases¦CHP Fuel Cell Gas (for District Heating) | PJ/yr. | 0 | 0 | 0 | 0 | 0 | 0 | 0 | 0 | 0 | 0 | 0 | 0
STEM | SPS1 | CH | Fuel input for electricity generation¦Gas¦Synthetic gases¦Industrial CHPs gas | PJ/yr. | 0.022955 | 0.0039796 | 0.0025308 | 0.022956 | 0.029164 | 0.076606 | 0.27144 | 0.10016 | 0.90415 | 0.85234 | 0.88129 | 0.87386
STEM | SPS1 | CH | Fuel input for electricity generation¦Gas¦Synthetic gases¦Industrial CHPs gas (CCS) | PJ/yr. | 0 | 0 | 0 | 0 | 0 | 8.6157e-05 | 0.00056112 | 0.039006 | 0.35208 | 0.33217 | 0.34376 | 0.34191
STEM | SPS1 | CH | Fuel input for electricity generation¦Gas¦Synthetic gases¦Industrial CHPs fuel cells (gas reformer) | PJ/yr. | 0 | 0 | 0 | 0 | 0 | 0 | 0 | 0 | 0 | 0 | 0 | 0
STEM | SPS1 | CH | Fuel input for electricity generation¦Gas¦Synthetic gases¦Residential single family CHPs gas | PJ/yr. | 0.00040668 | 0.00077484 | 0.00021361 | 0.0001576 | 0.00044668 | 0.0003695 | 0 | 0 | 0.0007825 | 0.001832 | 0.0059086 | 0.0061505
STEM | SPS1 | CH | Fuel input for electricity generation¦Gas¦Synthetic gases¦Residential single family CHPs fuel cells gas | PJ/yr. | 0 | 0 | 0 | 0 | 0 | 0 | 0 | 0 | 0.00069273 | 0.0013765 | 0.0013613 | 0.0022521
STEM | SPS1 | CH | Fuel input for electricity generation¦Gas¦Synthetic gases¦Residential multi family CHPs gas | PJ/yr. | 0.00081895 | 0.0015162 | 0.005921 | 0.0064052 | 0.012084 | 0.011177 | 0 | 0 | 0.00063091 | 0.073883 | 0.095325 | 0.1383
STEM | SPS1 | CH | Fuel input for electricity generation¦Gas¦Synthetic gases¦Residential multi family CHPs fuel cells gas | PJ/yr. | 0 | 0 | 0 | 0 | 0 | 0 | 0 | 0 | 0.0014213 | 0.0041066 | 0.0032836 | 0.0070502
STEM | SPS1 | CH | Fuel input for electricity generation¦Gas¦Synthetic gases¦Services sectors CHPs (bio)gas | PJ/yr. | 1.0647 | 1.2558 | 1.7588 | 1.9327 | 2.1149 | 2.2387 | 2.209 | 2.209 | 2.2131 | 2.2131 | 2.3219 | 2.322
STEM | SPS1 | CH | Fuel input for electricity generation¦Gas¦Synthetic gases¦Services sectors CHPs gas | PJ/yr. | 0.019635 | 0.030365 | 0.026788 | 0.024913 | 0.038633 | 0.037239 | 0 | 0 | 0.00082683 | 0.0014665 | 0.0014169 | 0.0021343
STEM | SPS1 | CH | Fuel input for electricity generation¦Gas¦Synthetic gases¦Services sectors CHPs fuel cells (gas reformer) | PJ/yr. | 0 | 0 | 0 | 0 | 0 | 0 | 0 | 0 | 0.00031911 | 0.00082321 | 0.00068597 | 0.0014275
STEM | SPS1 | CH | Fuel input for electricity generation¦Wastes | PJ/yr. | 22.4955 | 24.6739 | 26.9412 | 25.1108 | 25.5161 | 29.0618 | 32.5477 | 36.6352 | 35.2022 | 34.0396 | 34.0709 | 34.0773
STEM | SPS1 | CH | Fuel input for electricity generation¦Wastes¦Wastes Incineration (electric only) | PJ/yr. | 18.2036 | 20.5487 | 22.7929 | 20.6966 | 20.9588 | 19.9689 | 13.1633 | 14.3412 | 13.6743 | 13.0182 | 13.0182 | 13.0182
STEM | SPS1 | CH | Fuel input for electricity generation¦Wastes¦Wastes Incineration (electric only) CCS | PJ/yr. | 0 | 0 | 0 | 0 | 0 | 3.4993 | 13.481 | 14.3402 | 13.6734 | 13.0172 | 13.0172 | 13.0172
STEM | SPS1 | CH | Fuel input for electricity generation¦Wastes¦CHP Wastes (for District Heating) | PJ/yr. | 3.8975 | 3.6923 | 3.5147 | 3.7199 | 3.7877 | 4.331 | 3.5336 | 3.8148 | 4.03 | 4.247 | 4.2783 | 4.2847
STEM | SPS1 | CH | Fuel input for electricity generation¦Wastes¦CHP Wastes (for District Heating) CCS | PJ/yr. | 0 | 0 | 0 | 0 | 0 | 0.39115 | 1.3642 | 1.4726 | 1.4042 | 1.3368 | 1.3368 | 1.3368
STEM | SPS1 | CH | Fuel input for electricity generation¦Wastes¦Industrial CHPs wastes | PJ/yr. | 0.39444 | 0.43299 | 0.63366 | 0.69431 | 0.76966 | 0.82244 | 0.0002643 | 0.00016008 | 0.00014518 | 0.00014654 | 0.00010005 | 6.992e-05
STEM | SPS1 | CH | Fuel input for electricity generation¦Wastes¦Industrial CHPs wastes CCS | PJ/yr. | 0 | 0 | 0 | 0 | 0 | 0.048952 | 1.0054 | 2.6662 | 2.4203 | 2.4203 | 2.4203 | 2.4204
STEM | SPS1 | CH | Fuel input for electricity generation¦Wastes¦Renewable | PJ/yr. | 11.0505 | 12.1205 | 13.1538 | 12.2083 | 12.3732 | 14.0952 | 15.771 | 16.9844 | 16.3909 | 15.8096 | 15.8252 | 15.8284
STEM | SPS1 | CH | Fuel input for electricity generation¦Wastes¦Renewable¦Wastes Incineration (electric only) | PJ/yr. | 9.1018 | 10.2743 | 11.3965 | 10.3483 | 10.4794 | 9.9845 | 6.5816 | 7.1706 | 6.8372 | 6.5091 | 6.5091 | 6.5091
STEM | SPS1 | CH | Fuel input for electricity generation¦Wastes¦Renewable¦Wastes Incineration (electric only) CCS | PJ/yr. | 0 | 0 | 0 | 0 | 0 | 1.7497 | 6.7405 | 7.1701 | 6.8367 | 6.5086 | 6.5086 | 6.5086
STEM | SPS1 | CH | Fuel input for electricity generation¦Wastes¦Renewable¦CHP Wastes (for District Heating) | PJ/yr. | 1.9487 | 1.8461 | 1.7573 | 1.86 | 1.8938 | 2.1655 | 1.7668 | 1.9074 | 2.015 | 2.1235 | 2.1392 | 2.1423
STEM | SPS1 | CH | Fuel input for electricity generation¦Wastes¦Renewable¦CHP Wastes (for District Heating) CCS | PJ/yr. | 0 | 0 | 0 | 0 | 0 | 0.19557 | 0.68208 | 0.73632 | 0.70208 | 0.66839 | 0.66839 | 0.66839
STEM | SPS1 | CH | Fuel input for electricity generation¦Wastes¦Renewable¦Industrial CHPs wastes | PJ/yr. | 0 | 0 | 0 | 0 | 0 | 0 | 0 | 0 | 0 | 0 | 0 | 0
STEM | SPS1 | CH | Fuel input for electricity generation¦Wastes¦Renewable¦Industrial CHPs wastes CCS | PJ/yr. | 0 | 0 | 0 | 0 | 0 | 0 | 0 | 0 | 0 | 0 | 0 | 0
STEM | SPS1 | CH | Fuel input for electricity generation¦Wastes¦Non Renewable | PJ/yr. | 11.445 | 12.5535 | 13.7874 | 12.9026 | 13.1429 | 14.9666 | 16.7767 | 19.6508 | 18.8113 | 18.23 | 18.2457 | 18.2489
STEM | SPS1 | CH | Fuel input for electricity generation¦Wastes¦Non Renewable¦Wastes Incineration (electric only) | PJ/yr. | 9.1018 | 10.2743 | 11.3965 | 10.3483 | 10.4794 | 9.9845 | 6.5816 | 7.1706 | 6.8372 | 6.5091 | 6.5091 | 6.5091
STEM | SPS1 | CH | Fuel input for electricity generation¦Wastes¦Non Renewable¦Wastes Incineration (electric only) CCS | PJ/yr. | 0 | 0 | 0 | 0 | 0 | 1.7497 | 6.7405 | 7.1701 | 6.8367 | 6.5086 | 6.5086 | 6.5086
STEM | SPS1 | CH | Fuel input for electricity generation¦Wastes¦Non Renewable¦CHP Wastes (for District Heating) | PJ/yr. | 1.9487 | 1.8461 | 1.7573 | 1.86 | 1.8938 | 2.1655 | 1.7668 | 1.9074 | 2.015 | 2.1235 | 2.1392 | 2.1423
STEM | SPS1 | CH | Fuel input for electricity generation¦Wastes¦Non Renewable¦CHP Wastes (for District Heating) CCS | PJ/yr. | 0 | 0 | 0 | 0 | 0 | 0.19557 | 0.68208 | 0.73632 | 0.70208 | 0.66839 | 0.66839 | 0.66839
STEM | SPS1 | CH | Fuel input for electricity generation¦Wastes¦Non Renewable¦Industrial CHPs wastes | PJ/yr. | 0.39444 | 0.43299 | 0.63366 | 0.69431 | 0.76966 | 0.82244 | 0.0002643 | 0.00016008 | 0.00014518 | 0.00014654 | 0.00010005 | 6.992e-05
STEM | SPS1 | CH | Fuel input for electricity generation¦Wastes¦Non Renewable¦Industrial CHPs wastes CCS | PJ/yr. | 0 | 0 | 0 | 0 | 0 | 0.048952 | 1.0054 | 2.6662 | 2.4203 | 2.4203 | 2.4203 | 2.4204
STEM | SPS1 | CH | Fuel input for electricity generation¦Wood | PJ/yr. | 0.46448 | 0.49459 | 1.5118 | 1.7659 | 1.9083 | 3.0751 | 4.8688 | 5.7749 | 6.327 | 6.3914 | 6.3812 | 6.4147
STEM | SPS1 | CH | Fuel input for electricity generation¦Wood¦CHP Wood (for District Heating) | PJ/yr. | 0.2836 | 1.1485e-07 | 0.36847 | 0.070585 | 0.082824 | 0.53465 | 0.40504 | 0.3232 | 0.60177 | 0.66239 | 0.64768 | 0.66753
STEM | SPS1 | CH | Fuel input for electricity generation¦Wood¦Biomass with CCS (BECCS) | PJ/yr. | 0 | 0 | 0 | 0 | 0 | 0.00050415 | 0.038653 | 0.76104 | 1.5621 | 1.6222 | 1.6473 | 1.6897
STEM | SPS1 | CH | Fuel input for electricity generation¦Wood¦Industrial CHPs wood | PJ/yr. | 0.18088 | 0.49459 | 1.1433 | 1.6939 | 1.8236 | 0.75812 | 0.81606 | 0.53009 | 0.0036549 | 0.00045823 | 0.00026794 | 0.0005293
STEM | SPS1 | CH | Fuel input for electricity generation¦Wood¦Industrial CHPs wood (CCS) | PJ/yr. | 0 | 0 | 0 | 0 | 0 | 1.7191 | 3.4969 | 4.0482 | 4.0497 | 4.0489 | 4.0473 | 4.0488
STEM | SPS1 | CH | Fuel input for electricity generation¦Wood¦Residential single family CHPs wood | PJ/yr. | 0 | 0 | 0 | 0.00036633 | 0.00055515 | 0.0013337 | 0.0027073 | 0.003308 | 0.002314 | 0.0014422 | 0.001081 | 0.0018338
STEM | SPS1 | CH | Fuel input for electricity generation¦Wood¦Residential multi family CHPs wood | PJ/yr. | 0 | 0 | 0 | 0.00053873 | 0.00077912 | 0.060618 | 0.10814 | 0.10611 | 0.1052 | 0.054817 | 0.036859 | 0.0048443
STEM | SPS1 | CH | Fuel input for electricity generation¦Wood¦Services sectors CHPs wood | PJ/yr. | 0 | 0 | 0 | 0.00050423 | 0.00045234 | 0.00083678 | 0.0012451 | 0.0029657 | 0.0023333 | 0.0011797 | 0.00074494 | 0.0014849
STEM | SPS1 | CH | Fuel input for electricity generation¦Wind | PJ/yr. | 0.524 | 0.54529 | 0.50316 | 0.78909 | 0.79773 | 0.79773 | 0.87915 | 0.87915 | 0.87915 | 0.87915 | 0.87915 | 0.87916
STEM | SPS1 | CH | Fuel input for electricity generation¦Wind¦Wind turbines | PJ/yr. | 0.524 | 0.54529 | 0.50316 | 0.78909 | 0.79773 | 0.79773 | 0.87915 | 0.87915 | 0.87915 | 0.87915 | 0.87915 | 0.87916
STEM | SPS1 | CH | Fuel input for electricity generation¦Solar | PJ/yr. | 9.355 | 12.8213 | 28.8 | 51.245 | 85.3705 | 135.0959 | 147.1236 | 160.3441 | 165.3802 | 170.0059 | 165.3356 | 167.2599
STEM | SPS1 | CH | Fuel input for electricity generation¦Solar¦Solar PV (large scale) | PJ/yr. | 0 | 0 | 0.00013321 | 0.34145 | 2.3201 | 24.9524 | 31.3611 | 38.6765 | 37.5064 | 35.6092 | 24.0833 | 18.8023
STEM | SPS1 | CH | Fuel input for electricity generation¦Solar¦Solar PV (Industry) | PJ/yr. | 3.518 | 4.8486 | 11.9271 | 14.1166 | 19.7847 | 20.7939 | 21.8546 | 22.9694 | 24.1411 | 25.3725 | 26.6668 | 28.027
STEM | SPS1 | CH | Fuel input for electricity generation¦Solar¦Solar PV (Residential single family) | PJ/yr. | 2.1349 | 3.3907 | 7.126 | 18.9176 | 22.8322 | 23.9968 | 25.2209 | 26.5075 | 27.8596 | 29.2807 | 30.7743 | 32.3442
STEM | SPS1 | CH | Fuel input for electricity generation¦Solar¦Solar PV (Residential multi family) | PJ/yr. | 0.86248 | 1.2876 | 5.8108 | 13.4607 | 35.7997 | 37.6259 | 39.5458 | 41.563 | 43.6831 | 45.9114 | 48.2534 | 50.7148
STEM | SPS1 | CH | Fuel input for electricity generation¦Solar¦Solar PV (Services) | PJ/yr. | 2.8396 | 3.2945 | 3.9361 | 4.4087 | 4.6337 | 27.7269 | 29.1412 | 30.6277 | 32.1901 | 33.8321 | 35.5578 | 37.3717
STEM | SPS1 | CH | Fuel input for electricity generation¦Geothermal | PJ/yr. | 0 | 0 | 0 | 0 | 0 | 0 | 0 | 0 | 0 | 0 | 0 | 0
STEM | SPS1 | CH | Fuel input for electricity generation¦Geothermal¦Deep geothermal | PJ/yr. | 0 | 0 | 0 | 0 | 0 | 0 | 0.018583 | 0.018597 | 0.011715 | 0.018254 | 0.020882 | 0.028922
STEM | SPS1 | CH | Fuel input for electricity generation¦Hydrogen | PJ/yr. | 0 | 0 | 0 | 0.00065733 | 1.0373 | 0.67021 | 0.66175 | 0.65551 | 1.78 | 2.0425 | 3.9475 | 3.9592
STEM | SPS1 | CH | Fuel input for electricity generation¦Hydrogen¦CHP Fuel Cell Hydrogen (for District Heating) | PJ/yr. | 0 | 0 | 0 | 0 | 0 | 0.26626 | 0.26357 | 0.2608 | 0.71824 | 0.98103 | 1.1719 | 1.184
STEM | SPS1 | CH | Fuel input for electricity generation¦Hydrogen¦Industrial CHPs fuel cells (hydrogen) | PJ/yr. | 0 | 0 | 0 | 0 | 1.0351 | 0.4017 | 0.39663 | 0.39281 | 1.0566 | 1.0566 | 2.759 | 2.759
STEM | SPS1 | CH | Fuel input for electricity generation¦Hydrogen¦Services sectors CHPs fuel cells (hydrogen) | PJ/yr. | 0 | 0 | 0 | 0.00065733 | 0.0022037 | 0.002257 | 0.0015456 | 0.0019007 | 0.0052083 | 0.0048258 | 0.016588 | 0.016229
STEM | SPS1 | CH | Fuel input for electricity generation¦Electricity storage (non hydro) | PJ/yr. | 0.13889 | 0.011655 | 0.017665 | 0.36516 | 1.7395 | 4.7161 | 6.6205 | 9.4565 | 12.2031 | 13.5469 | 13.9662 | 13.1671
STEM | SPS1 | CH | Fuel input for electricity generation¦Electricity storage (non hydro)¦CAES | PJ/yr. | 0.13501 | 0.0081745 | 0.014107 | 0.13499 | 0.078647 | 0.1013 | 0.135 | 0.135 | 0.135 | 0.135 | 0.135 | 0.135
STEM | SPS1 | CH | Fuel input for electricity generation¦Electricity storage (non hydro)¦Battery storage large size centralised | PJ/yr. | 0.0010763 | 0.00086794 | 0.00090372 | 0.0010848 | 1.1078 | 1.1081 | 1.1085 | 1.2778 | 2.1287 | 2.1288 | 2.129 | 2.1623
STEM | SPS1 | CH | Fuel input for electricity generation¦Electricity storage (non hydro)¦Battery storage medium size centralised | PJ/yr. | 0.00095187 | 0.00076875 | 0.00080511 | 0.00098084 | 0.013402 | 2.7566 | 4.4877 | 7.0828 | 8.9294 | 10.2216 | 10.5867 | 9.6972
STEM | SPS1 | CH | Fuel input for electricity generation¦Electricity storage (non hydro)¦Batteries in industry | PJ/yr. | 0.00030635 | 0.00030588 | 0.00030682 | 0.029627 | 0.13763 | 0.11462 | 0.064734 | 0.08011 | 0.079151 | 0.16765 | 0.66856 | 0.63245
STEM | SPS1 | CH | Fuel input for electricity generation¦Electricity storage (non hydro)¦Batteries in residential single family houses | PJ/yr. | 0.00061643 | 0.00061548 | 0.0006175 | 0.052725 | 0.070085 | 0.032325 | 0.1293 | 0.32652 | 0.34855 | 0.32935 | 0.16615 | 0.20094
STEM | SPS1 | CH | Fuel input for electricity generation¦Electricity storage (non hydro)¦Batteries in residential multi-family houses | PJ/yr. | 0.00061629 | 0.00061535 | 0.00061736 | 0.090338 | 0.15766 | 0.22482 | 0.34539 | 0.33183 | 0.35053 | 0.33575 | 0.1679 | 0.20248
STEM | SPS1 | CH | Fuel input for electricity generation¦Electricity storage (non hydro)¦Batteries in Services sector | PJ/yr. | 0.00030765 | 0.00030718 | 0.00030812 | 0.055411 | 0.17423 | 0.37824 | 0.34984 | 0.22239 | 0.23172 | 0.22879 | 0.11301 | 0.1368
| SPS1 | CH | Fuel input for heat generation from CHPs and heat plants | PJ/yr. | 55.6662 | 54.9005 | 57.307 | 56.5868 | 57.2314 | 62.1847 | 62.6192 | 70.2904 | 70.7183 | 73.0861 | 74.4283 | 76.2507
| SPS1 | CH | Fuel input for heat generation from CHPs and heat plants¦District heating | PJ/yr. | 47.7847 | 46.0488 | 45.4415 | 43.6858 | 43.6903 | 48.9676 | 45.1198 | 46.2175 | 47.2497 | 49.6679 | 49.9814 | 51.7758
| SPS1 | CH | Fuel input for heat generation from CHPs and heat plants¦District heating¦CHP | PJ/yr. | 39.887 | 34.0893 | 33.056 | 33.992 | 33.7142 | 41.0135 | 38.0552 | 39.8219 | 41.3519 | 41.6303 | 42.0522 | 42.1522
| SPS1 | CH | Fuel input for heat generation from CHPs and heat plants¦District heating¦CHP¦Oil | PJ/yr. | 0.015099 | 0.00041025 | 0.0023003 | 0.0014553 | 0.00068395 | 0.0020154 | 0.00082457 | 2.0776e-05 | 0.00019826 | 0.00021251 | 0.00014736 | 0.00013277
| SPS1 | CH | Fuel input for heat generation from CHPs and heat plants¦District heating¦CHP¦Oil¦CHP Oil (for District Heating) | PJ/yr. | 0.015099 | 0.00041025 | 0.0023003 | 0.0014553 | 0.00068395 | 0.0020154 | 0.00082457 | 2.0776e-05 | 0.00019826 | 0.00021251 | 0.00014736 | 0.00013277
| SPS1 | CH | Fuel input for heat generation from CHPs and heat plants¦District heating¦CHP¦Oil¦Fossil liquids | PJ/yr. | 0.015099 | 0.00041025 | 0.0023003 | 0.0014553 | 0.00068395 | 0.0020154 | 0.00082457 | 2.0776e-05 | 0.00019826 | 0.00021251 | 0.00014736 | 0.00013277
| SPS1 | CH | Fuel input for heat generation from CHPs and heat plants¦District heating¦CHP¦Oil¦Fossil liquids¦CHP Oil (for District Heating) | PJ/yr. | 0.015099 | 0.00041025 | 0.0023003 | 0.0014553 | 0.00068395 | 0.0020154 | 0.00082457 | 2.0776e-05 | 0.00019826 | 0.00021251 | 0.00014736 | 0.00013277
| SPS1 | CH | Fuel input for heat generation from CHPs and heat plants¦District heating¦CHP¦Oil¦Synthetic liquids | PJ/yr. | 0 | 0 | 0 | 0 | 0 | 0 | 0 | 0 | 0 | 0 | 0 | 0
| SPS1 | CH | Fuel input for heat generation from CHPs and heat plants¦District heating¦CHP¦Oil¦Synthetic liquids¦CHP Oil (for District Heating) | PJ/yr. | 0 | 0 | 0 | 0 | 0 | 0 | 0 | 0 | 0 | 0 | 0 | 0
| SPS1 | CH | Fuel input for heat generation from CHPs and heat plants¦District heating¦CHP¦Gas | PJ/yr. | 2.3892 | 0.00030502 | 0.0021799 | 0 | 0 | 0 | 0 | 0 | 4.7906e-05 | 6.7339e-05 | 4.9475e-05 | 0.00012009
| SPS1 | CH | Fuel input for heat generation from CHPs and heat plants¦District heating¦CHP¦Gas¦CHP Gas (for District Heating) | PJ/yr. | 2.3892 | 0.00030502 | 0.0021799 | 0 | 0 | 0 | 0 | 0 | 4.7906e-05 | 6.7339e-05 | 4.9475e-05 | 0.00012009
| SPS1 | CH | Fuel input for heat generation from CHPs and heat plants¦District heating¦CHP¦Gas¦CHP Fuel Cell Gas (for District Heating) | PJ/yr. | 0 | 0 | 0 | 0 | 0 | 0 | 0 | 0 | 0 | 0 | 0 | 0
| SPS1 | CH | Fuel input for heat generation from CHPs and heat plants¦District heating¦CHP¦Gas¦Fossil gases | PJ/yr. | 2.3278 | 0.00029331 | 0.0020962 | 0 | 0 | 0 | 0 | 0 | 4.7906e-05 | 6.7339e-05 | 4.9475e-05 | 0.00012009
| SPS1 | CH | Fuel input for heat generation from CHPs and heat plants¦District heating¦CHP¦Gas¦Fossil gases¦CHP Gas (for District Heating) | PJ/yr. | 2.3278 | 0.00029331 | 0.0020962 | 0 | 0 | 0 | 0 | 0 | 4.7906e-05 | 6.7339e-05 | 4.9475e-05 | 0.00012009
| SPS1 | CH | Fuel input for heat generation from CHPs and heat plants¦District heating¦CHP¦Gas¦Fossil gases¦CHP Fuel Cell Gas (for District Heating) | PJ/yr. | 0 | 0 | 0 | 0 | 0 | 0 | 0 | 0 | 0 | 0 | 0 | 0
| SPS1 | CH | Fuel input for heat generation from CHPs and heat plants¦District heating¦CHP¦Gas¦Synthetic gases | PJ/yr. | 0.061397 | 1.1713e-05 | 8.3604e-05 | 0 | 0 | 0 | 0 | 0 | 0 | 0 | 0 | 0
| SPS1 | CH | Fuel input for heat generation from CHPs and heat plants¦District heating¦CHP¦Gas¦Synthetic gases¦CHP Gas (for District Heating) | PJ/yr. | 0.061397 | 1.1713e-05 | 8.3604e-05 | 0 | 0 | 0 | 0 | 0 | 0 | 0 | 0 | 0
| SPS1 | CH | Fuel input for heat generation from CHPs and heat plants¦District heating¦CHP¦Gas¦Synthetic gases¦CHP Fuel Cell Gas (for District Heating) | PJ/yr. | 0 | 0 | 0 | 0 | 0 | 0 | 0 | 0 | 0 | 0 | 0 | 0
| SPS1 | CH | Fuel input for heat generation from CHPs and heat plants¦District heating¦CHP¦Wastes | PJ/yr. | 36.4204 | 34.0881 | 32.0879 | 33.8058 | 33.4968 | 39.2898 | 36.6687 | 37.9781 | 37.9115 | 37.785 | 37.9109 | 37.9365
| SPS1 | CH | Fuel input for heat generation from CHPs and heat plants¦District heating¦CHP¦Wastes¦CHP Wastes (for District Heating) | PJ/yr. | 36.4204 | 34.0881 | 32.0879 | 33.8058 | 33.4968 | 35.6198 | 24.2257 | 24.9305 | 25.4707 | 25.9412 | 26.0671 | 26.0927
| SPS1 | CH | Fuel input for heat generation from CHPs and heat plants¦District heating¦CHP¦Wastes¦CHP Wastes (for District Heating) CCS | PJ/yr. | 0 | 0 | 0 | 0 | 0 | 3.67 | 12.443 | 13.0475 | 12.4408 | 11.8438 | 11.8438 | 11.8438
| SPS1 | CH | Fuel input for heat generation from CHPs and heat plants¦District heating¦CHP¦Wastes¦Renewable | PJ/yr. | 18.2102 | 17.044 | 16.0439 | 16.9029 | 16.7484 | 19.6449 | 18.3344 | 18.989 | 18.9557 | 18.8925 | 18.9555 | 18.9682
| SPS1 | CH | Fuel input for heat generation from CHPs and heat plants¦District heating¦CHP¦Wastes¦Renewable¦CHP Wastes (for District Heating) | PJ/yr. | 18.2102 | 17.044 | 16.0439 | 16.9029 | 16.7484 | 17.8099 | 12.1129 | 12.4653 | 12.7354 | 12.9706 | 13.0336 | 13.0463
| SPS1 | CH | Fuel input for heat generation from CHPs and heat plants¦District heating¦CHP¦Wastes¦Renewable¦CHP Wastes (for District Heating) CCS | PJ/yr. | 0 | 0 | 0 | 0 | 0 | 1.835 | 6.2215 | 6.5238 | 6.2204 | 5.9219 | 5.9219 | 5.9219
| SPS1 | CH | Fuel input for heat generation from CHPs and heat plants¦District heating¦CHP¦Wastes¦Non Renewable | PJ/yr. | 18.2102 | 17.044 | 16.0439 | 16.9029 | 16.7484 | 19.6449 | 18.3344 | 18.989 | 18.9557 | 18.8925 | 18.9555 | 18.9682
| SPS1 | CH | Fuel input for heat generation from CHPs and heat plants¦District heating¦CHP¦Wastes¦Non Renewable¦CHP Wastes (for District Heating) | PJ/yr. | 18.2102 | 17.044 | 16.0439 | 16.9029 | 16.7484 | 17.8099 | 12.1129 | 12.4653 | 12.7354 | 12.9706 | 13.0336 | 13.0463
| SPS1 | CH | Fuel input for heat generation from CHPs and heat plants¦District heating¦CHP¦Wastes¦Non Renewable¦CHP Wastes (for District Heating) CCS | PJ/yr. | 0 | 0 | 0 | 0 | 0 | 1.835 | 6.2215 | 6.5238 | 6.2204 | 5.9219 | 5.9219 | 5.9219
| SPS1 | CH | Fuel input for heat generation from CHPs and heat plants¦District heating¦CHP¦Wood | PJ/yr. | 1.0623 | 0.00050778 | 0.96363 | 0.18475 | 0.21672 | 1.3983 | 1.0593 | 1.5147 | 2.5338 | 2.607 | 2.6622 | 2.7214
| SPS1 | CH | Fuel input for heat generation from CHPs and heat plants¦District heating¦CHP¦Wood¦CHP Wood (for District Heating) | PJ/yr. | 1.0623 | 0.00050778 | 0.96363 | 0.18475 | 0.21672 | 1.3983 | 1.0593 | 1.5147 | 2.5338 | 2.607 | 2.6622 | 2.7214
| SPS1 | CH | Fuel input for heat generation from CHPs and heat plants¦District heating¦CHP¦Hydrogen | PJ/yr. | 0 | 0 | 0 | 0 | 0 | 0.32331 | 0.32633 | 0.32911 | 0.90635 | 1.238 | 1.4789 | 1.4941
| SPS1 | CH | Fuel input for heat generation from CHPs and heat plants¦District heating¦CHP¦Hydrogen¦CHP Fuel Cell Hydrogen (for District Heating) | PJ/yr. | 0 | 0 | 0 | 0 | 0 | 0.32331 | 0.32633 | 0.32911 | 0.90635 | 1.238 | 1.4789 | 1.4941
| SPS1 | CH | Fuel input for heat generation from CHPs and heat plants¦District heating¦Heat plants | PJ/yr. | 7.8977 | 11.9595 | 12.3856 | 9.6938 | 9.9761 | 7.9541 | 7.0646 | 6.3955 | 5.8979 | 8.0376 | 7.9292 | 9.6236
| SPS1 | CH | Fuel input for heat generation from CHPs and heat plants¦District heating¦Heat plants¦Gas | PJ/yr. | 4.396 | 5.1543 | 3.8216 | 2.3679 | 2.3679 | 2.3679 | 2.3679 | 2.3679 | 2.3679 | 2.3679 | 2.3679 | 2.6329
| SPS1 | CH | Fuel input for heat generation from CHPs and heat plants¦District heating¦Heat plants¦Gas¦Heat plant gas | PJ/yr. | 4.396 | 5.1543 | 3.8216 | 2.3679 | 2.3679 | 2.3679 | 2.3679 | 2.3679 | 2.3679 | 2.3679 | 2.3679 | 2.6329
| SPS1 | CH | Fuel input for heat generation from CHPs and heat plants¦District heating¦Heat plants¦Fossil gases | PJ/yr. | 2.0281 | 2.7864 | 1.4537 | 0 | 0 | 0 | 0 | 0 | 0 | 0 | 0 | 0
| SPS1 | CH | Fuel input for heat generation from CHPs and heat plants¦District heating¦Heat plants¦Fossil gases¦Heat plant gas | PJ/yr. | 2.0281 | 2.7864 | 1.4537 | 0 | 0 | 0 | 0 | 0 | 0 | 0 | 0 | 0
| SPS1 | CH | Fuel input for heat generation from CHPs and heat plants¦District heating¦Heat plants¦Synthetic gases | PJ/yr. | 1.184 | 1.1839 | 1.1839 | 1.1839 | 1.1839 | 1.184 | 1.1839 | 1.1839 | 1.1839 | 1.1839 | 1.184 | 1.3164
| SPS1 | CH | Fuel input for heat generation from CHPs and heat plants¦District heating¦Heat plants¦Synthetic gases¦Heat plant gas | PJ/yr. | 1.184 | 1.1839 | 1.1839 | 1.1839 | 1.1839 | 1.184 | 1.1839 | 1.1839 | 1.1839 | 1.1839 | 1.184 | 1.3164
| SPS1 | CH | Fuel input for heat generation from CHPs and heat plants¦District heating¦Heat plants¦Nuclear fuel | PJ/yr. | 1.45 | 3.8019 | 3.8018 | 1.1503 | 0.849 | 0 | 0 | 0 | 0 | 0 | 0 | 0
| SPS1 | CH | Fuel input for heat generation from CHPs and heat plants¦District heating¦Heat plants¦Nuclear fuel¦Heat plant nuclear | PJ/yr. | 1.45 | 3.8019 | 3.8018 | 1.1503 | 0.849 | 0 | 0 | 0 | 0 | 0 | 0 | 0
| SPS1 | CH | Fuel input for heat generation from CHPs and heat plants¦District heating¦Heat plants¦Oil | PJ/yr. | 0.21542 | 0.21752 | 0.060851 | 0.060959 | 0.00035042 | 0.00014134 | 3.7476e-05 | 2.3966e-05 | 0 | 0 | 7.8207e-06 | 5.9179e-06
| SPS1 | CH | Fuel input for heat generation from CHPs and heat plants¦District heating¦Heat plants¦Oil¦Heat plant oil | PJ/yr. | 0.21542 | 0.21752 | 0.060851 | 0.060959 | 0.00035042 | 0.00014134 | 3.7476e-05 | 2.3966e-05 | 0 | 0 | 7.8207e-06 | 5.9179e-06
| SPS1 | CH | Fuel input for heat generation from CHPs and heat plants¦District heating¦Heat plants¦Oil¦Fossil liquids | PJ/yr. | 0.21542 | 0.21752 | 0.060851 | 0.060959 | 0.00035042 | 0.00014134 | 3.7476e-05 | 2.3966e-05 | 0 | 0 | 7.8207e-06 | 5.9179e-06
| SPS1 | CH | Fuel input for heat generation from CHPs and heat plants¦District heating¦Heat plants¦Oil¦Fossil liquids¦Heat plant oil | PJ/yr. | 0.21542 | 0.21752 | 0.060851 | 0.060959 | 0.00035042 | 0.00014134 | 3.7476e-05 | 2.3966e-05 | 0 | 0 | 7.8207e-06 | 5.9179e-06
| SPS1 | CH | Fuel input for heat generation from CHPs and heat plants¦District heating¦Heat plants¦Oil¦Synthetic liquids | PJ/yr. | 0 | 0 | 0 | 0 | 0 | 0 | 0 | 0 | 0 | 4 | 0 | 0
| SPS1 | CH | Fuel input for heat generation from CHPs and heat plants¦District heating¦Heat plants¦Oil¦Synthetic liquids¦Heat plant oil | PJ/yr. | 0 | 0 | 0 | 0 | 0 | 0 | 0 | 0 | 0 | 4 | 0 | 0
| SPS1 | CH | Fuel input for heat generation from CHPs and heat plants¦District heating¦Heat plants¦Wood | PJ/yr. | 1.8363 | 1.6572 | 3.5385 | 4.8925 | 5.4743 | 4.2359 | 3.2777 | 2.5362 | 1.9625 | 1.5185 | 1.175 | 1.7012
| SPS1 | CH | Fuel input for heat generation from CHPs and heat plants¦District heating¦Heat plants¦Wood¦Heat plant wood | PJ/yr. | 1.8363 | 1.6572 | 3.5385 | 4.8925 | 5.4743 | 4.2359 | 3.2777 | 2.5362 | 1.9625 | 1.5185 | 1.175 | 1.7012
| SPS1 | CH | Fuel input for heat generation from CHPs and heat plants¦District heating¦Heat plants¦Solar | PJ/yr. | 0 | 0 | 0 | 2.2046e-05 | 4.4721e-05 | 4.513e-05 | 4.4749e-05 | 4.81e-05 | 4.7846e-05 | 5.4811e-05 | 5.9539e-05 | 0.0001148
| SPS1 | CH | Fuel input for heat generation from CHPs and heat plants¦District heating¦Heat plants¦Solar¦Heat plant solar | PJ/yr. | 0 | 0 | 0 | 2.2046e-05 | 4.4721e-05 | 4.513e-05 | 4.4749e-05 | 4.81e-05 | 4.7846e-05 | 5.4811e-05 | 5.9539e-05 | 0.0001148
| SPS1 | CH | Fuel input for heat generation from CHPs and heat plants¦District heating¦Heat plants¦Geothermal | PJ/yr. | 0 | 0 | 0 | 0 | 0 | 9.9067e-05 | 9.9111e-05 | 9.9502e-05 | 9.9832e-05 | 0.00011056 | 0.00011701 | 0.0002022
| SPS1 | CH | Fuel input for heat generation from CHPs and heat plants¦District heating¦Heat plants¦Geothermal¦Heat plant deep geothermal | PJ/yr. | 0 | 0 | 0 | 0 | 0 | 9.9067e-05 | 9.9111e-05 | 9.9502e-05 | 9.9832e-05 | 0.00011056 | 0.00011701 | 0.0002022
| SPS1 | CH | Fuel input for heat generation from CHPs and heat plants¦District heating¦Heat plants¦Electricity | PJ/yr. | 0 | 1.1286 | 1.1628 | 1.2221 | 1.2845 | 1.35 | 1.4189 | 1.4913 | 1.5673 | 4.151 | 4.3861 | 5.2892
| SPS1 | CH | Fuel input for heat generation from CHPs and heat plants¦District heating¦Heat plants¦Electricity¦Heat pump electric | PJ/yr. | 0 | 1.1286 | 1.1628 | 1.2221 | 1.2845 | 1.35 | 1.4189 | 1.4913 | 1.5673 | 4.151 | 4.3861 | 5.2892
| SPS1 | CH | Fuel input for heat generation from CHPs and heat plants¦On-site CHPs | PJ/yr. | 7.8814 | 8.8517 | 11.8655 | 12.901 | 13.5411 | 13.2171 | 17.4994 | 24.073 | 23.4686 | 23.4182 | 24.4469 | 24.4749
| SPS1 | CH | Fuel input for heat generation from CHPs and heat plants¦On-site CHPs¦Oil | PJ/yr. | 0.27147 | 0.64212 | 0.02552 | 0.57346 | 0.54134 | 0 | 0 | 0 | 0.00061095 | 0.00073813 | 0.0062153 | 0.0071406
| SPS1 | CH | Fuel input for heat generation from CHPs and heat plants¦On-site CHPs¦Oil¦Industrial CHPs oil | PJ/yr. | 0.27147 | 0.64212 | 0.02552 | 0.57346 | 0.54134 | 0 | 0 | 0 | 0.00061095 | 0.00073813 | 0.0062153 | 0.0071406
| SPS1 | CH | Fuel input for heat generation from CHPs and heat plants¦On-site CHPs¦Oil¦Fossil liquids | PJ/yr. | 0.27147 | 0.64212 | 0.02552 | 0.57346 | 0.54134 | 0 | 0 | 0 | 0.00061095 | 0.00073813 | 0.0062153 | 0.0071406
| SPS1 | CH | Fuel input for heat generation from CHPs and heat plants¦On-site CHPs¦Oil¦Fossil liquids¦Industrial CHPs oil | PJ/yr. | 0.27147 | 0.64212 | 0.02552 | 0.57346 | 0.54134 | 0 | 0 | 0 | 0.00061095 | 0.00073813 | 0.0062153 | 0.0071406
| SPS1 | CH | Fuel input for heat generation from CHPs and heat plants¦On-site CHPs¦Oil¦Synthetic liquids | PJ/yr. | 0 | 0 | 0 | 0 | 0 | 0 | 0 | 0 | 0 | 0 | 0 | 0
| SPS1 | CH | Fuel input for heat generation from CHPs and heat plants¦On-site CHPs¦Oil¦Synthetic liquids¦Industrial CHPs oil | PJ/yr. | 0 | 0 | 0 | 0 | 0 | 0 | 0 | 0 | 0 | 0 | 0 | 0
| SPS1 | CH | Fuel input for heat generation from CHPs and heat plants¦On-site CHPs¦Gas | PJ/yr. | 3.6007 | 2.9902 | 3.645 | 4.0624 | 3.8967 | 3.1058 | 2.6024 | 2.1847 | 3.4423 | 3.5384 | 3.7568 | 3.8623
| SPS1 | CH | Fuel input for heat generation from CHPs and heat plants¦On-site CHPs¦Gas¦Industrial CHPs gas | PJ/yr. | 1.0224 | 0.11721 | 0.07411 | 0.60717 | 0.61957 | 0.55876 | 0.59194 | 0.12631 | 1.0245 | 0.98018 | 1.0263 | 1.0297
| SPS1 | CH | Fuel input for heat generation from CHPs and heat plants¦On-site CHPs¦Gas¦Industrial CHPs gas (CCS) | PJ/yr. | 0 | 0 | 0 | 0 | 0 | 0.00062843 | 0.0012236 | 0.049186 | 0.39895 | 0.38199 | 0.40031 | 0.4029
| SPS1 | CH | Fuel input for heat generation from CHPs and heat plants¦On-site CHPs¦Gas¦Industrial CHPs fuel cells (gas reformer) | PJ/yr. | 0 | 0 | 0 | 0 | 0 | 0 | 0 | 0 | 0 | 0 | 0 | 0
| SPS1 | CH | Fuel input for heat generation from CHPs and heat plants¦On-site CHPs¦Gas¦Residential single family CHPs gas | PJ/yr. | 0.038099 | 0.048084 | 0.01307 | 0.0087883 | 0.01321 | 0.0053436 | 0 | 0 | 0.0023373 | 0.005364 | 0.014857 | 0.016435
| SPS1 | CH | Fuel input for heat generation from CHPs and heat plants¦On-site CHPs¦Gas¦Residential single family CHPs fuel cells gas | PJ/yr. | 0 | 0 | 0 | 0 | 0 | 0 | 0 | 0 | 0 | 0 | 0 | 0
| SPS1 | CH | Fuel input for heat generation from CHPs and heat plants¦On-site CHPs¦Gas¦Residential multi family CHPs gas | PJ/yr. | 0.069232 | 0.084936 | 0.32722 | 0.32294 | 0.32201 | 0.14514 | 0 | 0 | 0.002271 | 0.15539 | 0.20099 | 0.29741
| SPS1 | CH | Fuel input for heat generation from CHPs and heat plants¦On-site CHPs¦Gas¦Residential multi family CHPs fuel cells gas | PJ/yr. | 0 | 0 | 0 | 0 | 0 | 0 | 0 | 0 | 0 | 0 | 0 | 0
| SPS1 | CH | Fuel input for heat generation from CHPs and heat plants¦On-site CHPs¦Gas¦Services sectors CHPs (bio)gas | PJ/yr. | 1.5807 | 1.7922 | 2.3583 | 2.3136 | 2.2277 | 2.0362 | 2.0092 | 2.0092 | 2.0129 | 2.0129 | 2.1119 | 2.112
| SPS1 | CH | Fuel input for heat generation from CHPs and heat plants¦On-site CHPs¦Gas¦Services sectors CHPs gas | PJ/yr. | 0.89029 | 0.94781 | 0.87231 | 0.80992 | 0.71423 | 0.35973 | 0 | 0 | 0.0012715 | 0.0022888 | 0.0022393 | 0.0034133
| SPS1 | CH | Fuel input for heat generation from CHPs and heat plants¦On-site CHPs¦Gas¦Services sectors CHPs fuel cells (gas reformer) | PJ/yr. | 0 | 0 | 0 | 0 | 0 | 0 | 0 | 0 | 9.4978e-05 | 0.00024866 | 0.00020983 | 0.00044187
| SPS1 | CH | Fuel input for heat generation from CHPs and heat plants¦On-site CHPs¦Gas¦Fossil gases | PJ/yr. | 1.9681 | 1.152 | 1.2374 | 1.6771 | 1.5412 | 0.90352 | 0.28881 | 0.021673 | 0.03512 | 0.059314 | 0.083701 | 0.10862
| SPS1 | CH | Fuel input for heat generation from CHPs and heat plants¦On-site CHPs¦Gas¦Fossil gases¦Industrial CHPs gas | PJ/yr. | 0.99612 | 0.11271 | 0.071267 | 0.58229 | 0.57211 | 0.472 | 0.28822 | 0.015599 | 0.025171 | 0.038112 | 0.052223 | 0.063904
| SPS1 | CH | Fuel input for heat generation from CHPs and heat plants¦On-site CHPs¦Gas¦Fossil gases¦Industrial CHPs gas (CCS) | PJ/yr. | 0 | 0 | 0 | 0 | 0 | 0.00053084 | 0.00059579 | 0.0060745 | 0.009802 | 0.014853 | 0.02037 | 0.025003
| SPS1 | CH | Fuel input for heat generation from CHPs and heat plants¦On-site CHPs¦Gas¦Fossil gases¦Industrial CHPs fuel cells (gas reformer) | PJ/yr. | 0 | 0 | 0 | 0 | 0 | 0 | 0 | 0 | 0 | 0 | 0 | 0
| SPS1 | CH | Fuel input for heat generation from CHPs and heat plants¦On-site CHPs¦Gas¦Fossil gases¦Residential single family CHPs gas | PJ/yr. | 0.03712 | 0.046238 | 0.012568 | 0.0084281 | 0.012198 | 0.0045139 | 0 | 0 | 5.7427e-05 | 0.00020857 | 0.00075603 | 0.0010199
| SPS1 | CH | Fuel input for heat generation from CHPs and heat plants¦On-site CHPs¦Gas¦Fossil gases¦Residential single family CHPs fuel cells gas | PJ/yr. | 0 | 0 | 0 | 0 | 0 | 0 | 0 | 0 | 0 | 0 | 0 | 0
| SPS1 | CH | Fuel input for heat generation from CHPs and heat plants¦On-site CHPs¦Gas¦Fossil gases¦Residential multi family CHPs gas | PJ/yr. | 0.067453 | 0.081675 | 0.31467 | 0.3097 | 0.29734 | 0.1226 | 0 | 0 | 5.5797e-05 | 0.0060418 | 0.010228 | 0.018456
| SPS1 | CH | Fuel input for heat generation from CHPs and heat plants¦On-site CHPs¦Gas¦Fossil gases¦Residential multi family CHPs fuel cells gas | PJ/yr. | 0 | 0 | 0 | 0 | 0 | 0 | 0 | 0 | 0 | 0 | 0 | 0
| SPS1 | CH | Fuel input for heat generation from CHPs and heat plants¦On-site CHPs¦Gas¦Fossil gases¦Services sectors CHPs (bio)gas | PJ/yr. | 0 | 0 | 0 | 0 | 0 | 0 | 0 | 0 | 0 | 0 | 0 | 0
| SPS1 | CH | Fuel input for heat generation from CHPs and heat plants¦On-site CHPs¦Gas¦Fossil gases¦Services sectors CHPs gas | PJ/yr. | 0.86741 | 0.91141 | 0.83885 | 0.77672 | 0.65951 | 0.30387 | 0 | 0 | 3.124e-05 | 8.8993e-05 | 0.00011395 | 0.00021182
| SPS1 | CH | Fuel input for heat generation from CHPs and heat plants¦On-site CHPs¦Gas¦Fossil gases¦Services sectors CHPs fuel cells (gas reformer) | PJ/yr. | 0 | 0 | 0 | 0 | 0 | 0 | 0 | 0 | 2.3336e-06 | 9.6687e-06 | 1.0677e-05 | 2.7421e-05
| SPS1 | CH | Fuel input for heat generation from CHPs and heat plants¦On-site CHPs¦Gas¦Synthetic gases | PJ/yr. | 1.6326 | 1.8382 | 2.4077 | 2.3853 | 2.3556 | 2.2023 | 2.3136 | 2.163 | 3.4072 | 3.479 | 3.6731 | 3.7537
| SPS1 | CH | Fuel input for heat generation from CHPs and heat plants¦On-site CHPs¦Gas¦Synthetic gases¦Industrial CHPs gas | PJ/yr. | 0.026273 | 0.004501 | 0.0028423 | 0.024888 | 0.047465 | 0.086765 | 0.30373 | 0.11071 | 0.99932 | 0.94206 | 0.97405 | 0.96585
| SPS1 | CH | Fuel input for heat generation from CHPs and heat plants¦On-site CHPs¦Gas¦Synthetic gases¦Industrial CHPs gas (CCS) | PJ/yr. | 0 | 0 | 0 | 0 | 0 | 9.7582e-05 | 0.00062785 | 0.043112 | 0.38914 | 0.36714 | 0.37994 | 0.3779
| SPS1 | CH | Fuel input for heat generation from CHPs and heat plants¦On-site CHPs¦Gas¦Synthetic gases¦Industrial CHPs fuel cells (gas reformer) | PJ/yr. | 0 | 0 | 0 | 0 | 0 | 0 | 0 | 0 | 0 | 0 | 0 | 0
| SPS1 | CH | Fuel input for heat generation from CHPs and heat plants¦On-site CHPs¦Gas¦Synthetic gases¦Residential single family CHPs gas | PJ/yr. | 0.00097905 | 0.0018465 | 0.00050126 | 0.00036024 | 0.001012 | 0.00082976 | 0 | 0 | 0.0022799 | 0.0051554 | 0.014101 | 0.015415
| SPS1 | CH | Fuel input for heat generation from CHPs and heat plants¦On-site CHPs¦Gas¦Synthetic gases¦Residential single family CHPs fuel cells gas | PJ/yr. | 0 | 0 | 0 | 0 | 0 | 0 | 0 | 0 | 0 | 0 | 0 | 0
| SPS1 | CH | Fuel input for heat generation from CHPs and heat plants¦On-site CHPs¦Gas¦Synthetic gases¦Residential multi family CHPs gas | PJ/yr. | 0.0017791 | 0.0032617 | 0.01255 | 0.013237 | 0.024669 | 0.022537 | 0 | 0 | 0.0022152 | 0.14934 | 0.19076 | 0.27895
| SPS1 | CH | Fuel input for heat generation from CHPs and heat plants¦On-site CHPs¦Gas¦Synthetic gases¦Residential multi family CHPs fuel cells gas | PJ/yr. | 0 | 0 | 0 | 0 | 0 | 0 | 0 | 0 | 0 | 0 | 0 | 0
| SPS1 | CH | Fuel input for heat generation from CHPs and heat plants¦On-site CHPs¦Gas¦Synthetic gases¦Services sectors CHPs (bio)gas | PJ/yr. | 1.5807 | 1.7922 | 2.3583 | 2.3136 | 2.2277 | 2.0362 | 2.0092 | 2.0092 | 2.0129 | 2.0129 | 2.1119 | 2.112
| SPS1 | CH | Fuel input for heat generation from CHPs and heat plants¦On-site CHPs¦Gas¦Synthetic gases¦Services sectors CHPs gas | PJ/yr. | 0.022878 | 0.036397 | 0.033455 | 0.033199 | 0.054716 | 0.055859 | 0 | 0 | 0.0012403 | 0.0021998 | 0.0021253 | 0.0032015
| SPS1 | CH | Fuel input for heat generation from CHPs and heat plants¦On-site CHPs¦Gas¦Synthetic gases¦Services sectors CHPs fuel cells (gas reformer) | PJ/yr. | 0 | 0 | 0 | 0 | 0 | 0 | 0 | 0 | 9.2644e-05 | 0.000239 | 0.00019915 | 0.00041445
| SPS1 | CH | Fuel input for heat generation from CHPs and heat plants¦On-site CHPs¦Wastes | PJ/yr. | 3.3175 | 3.4969 | 4.7995 | 4.6781 | 4.5421 | 4.4626 | 5.2579 | 11.7111 | 10.6309 | 10.6309 | 10.6311 | 10.6312
| SPS1 | CH | Fuel input for heat generation from CHPs and heat plants¦On-site CHPs¦Wastes¦Industrial CHPs wastes | PJ/yr. | 3.3175 | 3.4969 | 4.7995 | 4.6781 | 4.5421 | 4.1657 | 0.0011176 | 0.00054305 | 0.00049249 | 0.00049709 | 0.0003394 | 0.00023719
| SPS1 | CH | Fuel input for heat generation from CHPs and heat plants¦On-site CHPs¦Wastes¦Industrial CHPs wastes CCS | PJ/yr. | 0 | 0 | 0 | 0 | 0 | 0.29689 | 5.2568 | 11.7105 | 10.6305 | 10.6304 | 10.6307 | 10.631
| SPS1 | CH | Fuel input for heat generation from CHPs and heat plants¦On-site CHPs¦Wastes¦Renewable | PJ/yr. | 0 | 0 | 0 | 0 | 0 | 0 | 0 | 0 | 0 | 0 | 0 | 0
| SPS1 | CH | Fuel input for heat generation from CHPs and heat plants¦On-site CHPs¦Wastes¦Renewable¦Industrial CHPs wastes | PJ/yr. | 0 | 0 | 0 | 0 | 0 | 0 | 0 | 0 | 0 | 0 | 0 | 0
| SPS1 | CH | Fuel input for heat generation from CHPs and heat plants¦On-site CHPs¦Wastes¦Renewable¦Industrial CHPs wastes CCS | PJ/yr. | 0 | 0 | 0 | 0 | 0 | 0 | 0 | 0 | 0 | 0 | 0 | 0
| SPS1 | CH | Fuel input for heat generation from CHPs and heat plants¦On-site CHPs¦Wastes¦Non Renewable | PJ/yr. | 3.3175 | 3.4969 | 4.7995 | 4.6781 | 4.5421 | 4.4626 | 5.2579 | 11.7111 | 10.6309 | 10.6309 | 10.6311 | 10.6312
| SPS1 | CH | Fuel input for heat generation from CHPs and heat plants¦On-site CHPs¦Wastes¦Non Renewable¦Industrial CHPs wastes | PJ/yr. | 3.3175 | 3.4969 | 4.7995 | 4.6781 | 4.5421 | 4.1657 | 0.0011176 | 0.00054305 | 0.00049249 | 0.00049709 | 0.0003394 | 0.00023719
| SPS1 | CH | Fuel input for heat generation from CHPs and heat plants¦On-site CHPs¦Wastes¦Non Renewable¦Industrial CHPs wastes CCS | PJ/yr. | 0 | 0 | 0 | 0 | 0 | 0.29689 | 5.2568 | 11.7105 | 10.6305 | 10.6304 | 10.6307 | 10.631
| SPS1 | CH | Fuel input for heat generation from CHPs and heat plants¦On-site CHPs¦Wood | PJ/yr. | 0.69174 | 1.7225 | 3.3954 | 3.5865 | 3.862 | 5.4062 | 9.42 | 9.9797 | 8.8635 | 8.7172 | 8.664 | 8.5856
| SPS1 | CH | Fuel input for heat generation from CHPs and heat plants¦On-site CHPs¦Wood¦Industrial CHPs wood | PJ/yr. | 0.69174 | 1.7225 | 3.3954 | 3.5833 | 3.8577 | 1.6037 | 1.7263 | 1.1213 | 0.0077314 | 0.00096934 | 0.0005668 | 0.0011197
| SPS1 | CH | Fuel input for heat generation from CHPs and heat plants¦On-site CHPs¦Wood¦Industrial CHPs wood (CCS) | PJ/yr. | 0 | 0 | 0 | 0 | 0 | 3.6365 | 7.3973 | 8.5635 | 8.5667 | 8.5651 | 8.5616 | 8.5648
| SPS1 | CH | Fuel input for heat generation from CHPs and heat plants¦On-site CHPs¦Wood¦Residential single family CHPs wood | PJ/yr. | 0 | 0 | 0 | 0.00098892 | 0.0014677 | 0.0034515 | 0.0068675 | 0.0082215 | 0.0057511 | 0.0035843 | 0.0026866 | 0.0045577
| SPS1 | CH | Fuel input for heat generation from CHPs and heat plants¦On-site CHPs¦Wood¦Residential multi family CHPs wood | PJ/yr. | 0 | 0 | 0 | 0.0014331 | 0.0020725 | 0.16125 | 0.28768 | 0.28227 | 0.27985 | 0.14582 | 0.098047 | 0.012886
| SPS1 | CH | Fuel input for heat generation from CHPs and heat plants¦On-site CHPs¦Wood¦Services sectors CHPs wood | PJ/yr. | 0 | 0 | 0 | 0.00080584 | 0.00070733 | 0.0012797 | 0.0018663 | 0.0043554 | 0.0034267 | 0.0017325 | 0.001094 | 0.0021807
| SPS1 | CH | Fuel input for heat generation from CHPs and heat plants¦On-site CHPs¦Hydrogen | PJ/yr. | 0 | 0 | 0 | 0.00049473 | 0.69893 | 0.24244 | 0.21907 | 0.19748 | 0.53124 | 0.53103 | 1.3889 | 1.3887
| SPS1 | CH | Fuel input for heat generation from CHPs and heat plants¦On-site CHPs¦Hydrogen¦Industrial CHPs fuel cells (hydrogen) | PJ/yr. | 0 | 0 | 0 | 0 | 0.69741 | 0.24102 | 0.21815 | 0.1964 | 0.5283 | 0.5283 | 1.3795 | 1.3795
| SPS1 | CH | Fuel input for heat generation from CHPs and heat plants¦On-site CHPs¦Hydrogen¦Services sectors CHPs fuel cells (hydrogen) | PJ/yr. | 0 | 0 | 0 | 0.00049473 | 0.001523 | 0.0014211 | 0.00092335 | 0.0010743 | 0.0029438 | 0.0027276 | 0.0093758 | 0.0091729
| SPS1 | CH | Efficiency of power plants (electric) | % | bar: 2020 to 2070
| SPS1 | CH | Efficiency of power plants (electric)¦Nuclear Fuel¦Nuclear power plants | % | 32.98% | 32.67% | 32.6% | 32.99% | 33.01% | 33.16% | 31.6% | 32.17% | 32.16% | 32.16% | 32.16% | 32.16%
| SPS1 | CH | Efficiency of power plants (electric)¦Hydro¦Hydro Large | % | 100% | 100% | 100% | 100% | 100% | 100% | 100% | 100% | 100% | 100% | 100% | 100%
| SPS1 | CH | Efficiency of power plants (electric)¦Hydro¦Hydro Run of River | % | 100% | 100% | 100% | 100% | 100% | 100% | 100% | 100% | 100% | 100% | 100% | 100%
| SPS1 | CH | Efficiency of power plants (electric)¦Hydro¦Pump storage | % | 80% | 80% | 80% | 80% | 80% | 80% | 80% | 80% | 80% | 80% | 80% | 80%
| SPS1 | CH | Efficiency of power plants (electric)¦Oil¦Peak devices | % | 34.55% | 3.881% | 30.12% | 30.62% | 29.94% | 34.62% | 31.74% | 32.27% | 31.19% | 30.28% | 28.18% | 30.06%
| SPS1 | CH | Efficiency of power plants (electric)¦Oil¦CHP Oil (for District Heating) | % | 9.983% | 2.478% | 9.899% | 10.24% | 10.37% | 10.95% | 10.21% | 0% | 8.778% | 8.368% | 8.762% | 9.619%
| SPS1 | CH | Efficiency of power plants (electric)¦Oil¦Industrial CHPs oil | % | 24.14% | 24.67% | 24.96% | 26.34% | 26.33% | - | - | - | 23.28% | 23.41% | 25.43% | 21.96%
| SPS1 | CH | Efficiency of power plants (electric)¦Gas¦Gas turbines combined cycle | % | - | - | - | - | - | 56.74% | 44.12% | 40.66% | 51.16% | 51.3% | 52.28% | 50.9%
| SPS1 | CH | Efficiency of power plants (electric)¦Gas¦Gas turbines open cycle | % | - | - | - | - | - | 21.23% | 0% | 39.52% | 40.94% | 40.7% | 40.64% | 40.86%
| SPS1 | CH | Efficiency of power plants (electric)¦Gas¦Gas turbines combined cycle CCS | % | - | - | - | - | - | - | 33.15% | 37.55% | 54.93% | 54.66% | 54.68% | 54.66%
| SPS1 | CH | Efficiency of power plants (electric)¦Gas¦CHP Gas (for District Heating) | % | 26.33% | 21.08% | 23.29% | - | - | - | - | - | 0% | 0% | 0% | 0%
| SPS1 | CH | Efficiency of power plants (electric)¦Gas¦CHP Fuel Cell Gas (for District Heating) | % | bar: 2020 to 2070
| SPS1 | CH | Efficiency of power plants (electric)¦Gas¦Industrial CHPs gas | % | 34.97% | 35.19% | 35.33% | 35.99% | 35.71% | 35.76% | 35.83% | 21.61% | 21.75% | 21.78% | 21.71% | 21.63%
| SPS1 | CH | Efficiency of power plants (electric)¦Gas¦Industrial CHPs gas (CCS) | % | - | - | - | - | - | 28.77% | 30.83% | 32.1% | 32.29% | 32.31% | 32.18% | 31.97%
| SPS1 | CH | Efficiency of power plants (electric)¦Gas¦Industrial CHPs fuel cells (gas reformer) | % | bar: 2020 to 2070
| SPS1 | CH | Efficiency of power plants (electric)¦Gas¦Residential single family CHPs gas | % | 24.48% | 27.18% | 24.85% | 26.49% | 27.19% | 27.7% | - | - | 27.47% | 27.63% | 28.59% | 28.15%
| SPS1 | CH | Efficiency of power plants (electric)¦Gas¦Residential single family CHPs fuel cells gas | % | - | - | - | - | - | - | - | - | 45% | 45% | 45% | 45%
| SPS1 | CH | Efficiency of power plants (electric)¦Gas¦Residential multi family CHPs gas | % | 27.55% | 29.19% | 29.41% | 29.91% | 30.07% | 30.41% | - | - | 29.12% | 30.88% | 30.9% | 30.87%
| SPS1 | CH | Efficiency of power plants (electric)¦Gas¦Residential multi family CHPs fuel cells gas | % | - | - | - | - | - | - | - | - | 45% | 45% | 45% | 45%
| SPS1 | CH | Efficiency of power plants (electric)¦Gas¦Services sectors CHPs (bio)gas | % | 36.27% | 36.31% | 36.37% | 36.47% | 36.86% | 37.44% | 37.94% | 38.42% | 38.35% | 38.4% | 38.4% | 38.4%
| SPS1 | CH | Efficiency of power plants (electric)¦Gas¦Services sectors CHPs gas | % | 35.93% | 36% | 35.98% | 35.97% | 35.86% | 35.97% | - | - | 34.24% | 34.21% | 34.67% | 33.71%
| SPS1 | CH | Efficiency of power plants (electric)¦Gas¦Services sectors CHPs fuel cells (gas reformer) | % | - | - | - | - | - | - | - | - | 62% | 62% | 62% | 62%
| SPS1 | CH | Efficiency of power plants (electric)¦Wastes¦Wastes Incineration (electric only) | % | 35.75% | 35.75% | 35.75% | 35.75% | 35.75% | 35.75% | 35.75% | 35.75% | 35.75% | 35.75% | 35.75% | 35.75%
| SPS1 | CH | Efficiency of power plants (electric)¦Wastes¦Wastes Incineration (electric only) CCS | % | - | - | - | - | - | 33.47% | 33.81% | 34.14% | 34.14% | 34.14% | 34.14% | 34.14%
| SPS1 | CH | Efficiency of power plants (electric)¦Wastes¦CHP Wastes (for District Heating) | % | 3.838% | 3.764% | 3.714% | 3.747% | 3.743% | 3.41% | 2.674% | 2.61% | 2.508% | 2.414% | 2.408% | 2.406%
| SPS1 | CH | Efficiency of power plants (electric)¦Wastes¦CHP Wastes (for District Heating) CCS | % | - | - | - | - | - | 4.824% | 5.112% | 5.4% | 5.4% | 5.4% | 5.4% | 5.4%
| SPS1 | CH | Efficiency of power plants (electric)¦Wastes¦Industrial CHPs wastes | % | 6.197% | 6.197% | 6.197% | 6.197% | 6.197% | 6.197% | 6.197% | 6.197% | 6.197% | 6.197% | 6.197% | 6.197%
| SPS1 | CH | Efficiency of power plants (electric)¦Wastes¦Industrial CHPs wastes CCS | % | - | - | - | - | - | 4.788% | 4.682% | 4.543% | 4.543% | 4.543% | 4.543% | 4.543%
| SPS1 | CH | Efficiency of power plants (electric)¦Wood¦CHP Wood (for District Heating) | % | 24.39% | 20.92% | 25.95% | 27.44% | 28.98% | 30.56% | 30.57% | 30.58% | 30.55% | 30.56% | 30.59% | 30.55%
| SPS1 | CH | Efficiency of power plants (electric)¦Wood¦Biomass with CCS (BECCS) | % | - | - | - | - | - | 12.28% | 21.95% | 26.44% | 26.28% | 26.39% | 26.34% | 26.25%
| SPS1 | CH | Efficiency of power plants (electric)¦Wood¦Industrial CHPs wood | % | 19.76% | 22.58% | 25.14% | 26.82% | 24.61% | 35.28% | 36.04% | 36.75% | 36.37% | 28.8% | 31.82% | 24.77%
| SPS1 | CH | Efficiency of power plants (electric)¦Wood¦Industrial CHPs wood (CCS) | % | - | - | - | - | - | 33.54% | 34.22% | 34.89% | 34.88% | 34.88% | 34.9% | 34.88%
| SPS1 | CH | Efficiency of power plants (electric)¦Wood¦Residential single family CHPs wood | % | - | - | - | 18.16% | 18.22% | 24.14% | 25.38% | 25.86% | 25.8% | 23.22% | 24.93% | 21.97%
| SPS1 | CH | Efficiency of power plants (electric)¦Wood¦Residential multi family CHPs wood | % | - | - | - | 21.77% | 21.53% | 27.35% | 27.95% | 28.52% | 28.51% | 28.4% | 28.49% | 26.77%
| SPS1 | CH | Efficiency of power plants (electric)¦Wood¦Services sectors CHPs wood | % | - | - | - | 28.83% | 24.69% | 33.05% | 34.7% | 36.05% | 36% | 32.31% | 34.29% | 30.89%
| SPS1 | CH | Efficiency of power plants (electric)¦Wind¦Wind turbines | % | 100% | 100% | 100% | 100% | 100% | 100% | 100% | 100% | 100% | 100% | 100% | 100%
| SPS1 | CH | Efficiency of power plants (electric)¦Solar¦Solar PV (large scale) | % | 100% | 100% | 100% | 100% | 100% | 100% | 100% | 100% | 100% | 100% | 100% | 100%
| SPS1 | CH | Efficiency of power plants (electric)¦Solar¦Solar PV (Industry) | % | 100% | 100% | 100% | 100% | 100% | 100% | 100% | 100% | 100% | 100% | 100% | 100%
| SPS1 | CH | Efficiency of power plants (electric)¦Solar¦Solar PV (Residential single family) | % | 100% | 100% | 100% | 100% | 100% | 100% | 100% | 100% | 100% | 100% | 100% | 100%
| SPS1 | CH | Efficiency of power plants (electric)¦Solar¦Solar PV (Residential multi family) | % | 100% | 100% | 100% | 100% | 100% | 100% | 100% | 100% | 100% | 100% | 100% | 100%
| SPS1 | CH | Efficiency of power plants (electric)¦Solar¦Solar PV (Services) | % | 100% | 100% | 100% | 100% | 100% | 100% | 100% | 100% | 100% | 100% | 100% | 100%
| SPS1 | CH | Efficiency of power plants (electric)¦Geothermal¦Deep geothermal | % | - | - | - | - | - | - | 15% | 15% | 15% | 15% | 15% | 15%
| SPS1 | CH | Efficiency of power plants (electric)¦Hydrogen¦CHP Fuel Cell Hydrogen (for District Heating) | % | - | - | - | - | - | 42% | 42% | 42% | 42% | 42% | 42% | 42%
| SPS1 | CH | Efficiency of power plants (electric)¦Hydrogen¦Industrial CHPs fuel cells (hydrogen) | % | - | - | - | - | 52.25% | 55% | 57.5% | 60% | 60% | 60% | 60% | 60%
| SPS1 | CH | Efficiency of power plants (electric)¦Hydrogen¦Services sectors CHPs fuel cells (hydrogen) | % | - | - | - | 47.5% | 50.75% | 54% | 55.75% | 57.5% | 57.5% | 57.5% | 57.5% | 57.5%
| SPS1 | CH | Efficiency of power plants (electric)¦Electricity storage (non hydro)¦CAES | % | 70% | 70% | 70% | 70% | 70% | 70% | 70% | 70% | 70% | 70% | 70% | 70%
| SPS1 | CH | Efficiency of power plants (electric)¦Electricity storage (non hydro)¦Battery storage large size centralised | % | 86.68% | 86.65% | 86.69% | 86.7% | 86.7% | 86.7% | 86.7% | 86.7% | 86.7% | 86.7% | 86.7% | 86.7%
| SPS1 | CH | Efficiency of power plants (electric)¦Electricity storage (non hydro)¦Battery storage medium size centralised | % | 89.4% | 89.42% | 89.41% | 89.41% | 89.42% | 89.43% | 89.43% | 89.43% | 89.43% | 89.43% | 89.43% | 89.43%
| SPS1 | CH | Efficiency of power plants (electric)¦Electricity storage (non hydro)¦Batteries in industry | % | 90.38% | 90.4% | 90.39% | 90.43% | 90.43% | 90.43% | 90.43% | 90.43% | 90.43% | 90.43% | 90.43% | 90.43%
| SPS1 | CH | Efficiency of power plants (electric)¦Electricity storage (non hydro)¦Batteries in residential single family houses | % | 90.38% | 90.4% | 90.4% | 90.43% | 90.43% | 90.43% | 90.43% | 90.43% | 90.43% | 90.43% | 90.43% | 90.43%
| SPS1 | CH | Efficiency of power plants (electric)¦Electricity storage (non hydro)¦Batteries in residential multi-family houses | % | 90.38% | 90.4% | 90.39% | 90.43% | 90.43% | 90.43% | 90.43% | 90.43% | 90.43% | 90.43% | 90.43% | 90.43%
| SPS1 | CH | Efficiency of power plants (electric)¦Electricity storage (non hydro)¦Batteries in Services sector | % | 90.38% | 90.4% | 90.39% | 90.43% | 90.43% | 90.43% | 90.43% | 90.43% | 90.43% | 90.43% | 90.43% | 90.43%
| SPS1 | CH | Efficiency of heat plants (thermal) | % | bar: 2020 to 2070
| SPS1 | CH | Efficiency of heat plants (thermal)¦District heating¦Heat plants¦Gas¦Heat plant gas | % | 59.93% | 63.69% | 56.1% | 38.08% | 38.08% | 38.08% | 38.08% | 38.08% | 38.08% | 38.08% | 38.08% | 38.08%
| SPS1 | CH | Efficiency of heat plants (thermal)¦District heating¦Heat plants¦Nuclear fuel¦Heat plant nuclear | % | 200% | 200% | 200% | 200% | 200% | - | - | - | - | - | - | -
| SPS1 | CH | Efficiency of heat plants (thermal)¦District heating¦Heat plants¦Oil¦Heat plant oil | % | 85.45% | 85.45% | 85.45% | 85.45% | 85.45% | 85.45% | 85.45% | 85.45% | - | - | 85.45% | 85.45%
| SPS1 | CH | Efficiency of heat plants (thermal)¦District heating¦Heat plants¦Wood¦Heat plant wood | % | 70% | 70% | 70% | 70% | 70% | 70% | 70% | 70% | 70% | 70% | 70% | 70%
| SPS1 | CH | Efficiency of heat plants (thermal)¦District heating¦Heat plants¦Solar¦Heat plant solar | % | - | - | - | 0.5 | 0.5 | 0.5 | 0.5 | 0.5 | 0.5 | 0.5 | 0.5 | 0.5
| SPS1 | CH | Efficiency of heat plants (thermal)¦District heating¦Heat plants¦Geothermal¦Heat plant deep geothermal | % | - | - | - | - | - | 0.85 | 0.85 | 0.85 | 0.85 | 0.85 | 0.85 | 0.85
| SPS1 | CH | Efficiency of heat plants (thermal)¦District heating¦Heat plants¦Electricity¦Centralised Heat pump | % | - | 300% | 300% | 300% | 300% | 300% | 300% | 300% | 300% | 300% | 300% | 300%
| SPS1 | CH | Domestic biodiesel production | PJ/yr. | 0.95162 | 1.2036 | 0 | 0.00039743 | 0.00030794 | 0.00024174 | 0.00018908 | 2.985 | 3.9187 | 3.3827 | 3.8815 | 3.8803
| SPS1 | CH | Domestic biodiesel production¦Wood | PJ/yr. | 0.95162 | 1.2036 | 0 | 0.00039743 | 0.00030794 | 0.00024174 | 0.00018908 | 2.985 | 3.9187 | 3.3827 | 3.8815 | 3.8803
| SPS1 | CH | Domestic biodiesel production¦Wood¦Fischer Tropsch | PJ/yr. | 0.95162 | 1.2036 | 0 | 0.00039743 | 0.00030794 | 0.0001876 | 9.8148e-05 | 6.1467e-05 | 1.7976e-05 | 0.0010224 | 2.4483e-05 | 0.00011906
| SPS1 | CH | Domestic biodiesel production¦Wood¦Fischer Tropsch CCS | PJ/yr. | 0 | 0 | 0 | 0 | 0 | 5.4135e-05 | 9.0933e-05 | 2.9849 | 3.9187 | 3.3816 | 3.8814 | 3.8802
| SPS1 | CH | Heat from domestic biodiesel production | PJ/yr. | 0.37113 | 0.4694 | 0 | 0.000155 | 0.0001201 | 9.4278e-05 | 7.3742e-05 | 1.1641 | 1.5283 | 1.3192 | 1.5138 | 1.5133
| SPS1 | CH | Heat from domestic biodiesel production¦Wood | PJ/yr. | 0.37113 | 0.4694 | 0 | 0.000155 | 0.0001201 | 9.4278e-05 | 7.3742e-05 | 1.1641 | 1.5283 | 1.3192 | 1.5138 | 1.5133
| SPS1 | CH | Heat from domestic biodiesel production¦Wood¦Fischer Tropsch | PJ/yr. | 0.37113 | 0.4694 | 0 | 0.000155 | 0.0001201 | 7.3165e-05 | 3.8278e-05 | 2.3972e-05 | 7.0105e-06 | 0.00039874 | 9.5482e-06 | 4.6434e-05
| SPS1 | CH | Heat from domestic biodiesel production¦Wood¦Fischer Tropsch CCS | PJ/yr. | 0 | 0 | 0 | 0 | 0 | 2.1113e-05 | 3.5464e-05 | 1.1641 | 1.5283 | 1.3188 | 1.5138 | 1.5133
| SPS1 | CH | Fuel input for domestic biodiesel production | PJ/yr. | 2.7778 | 3.5133 | 0 | 0.0011601 | 0.00089888 | 0.00070886 | 0.00055735 | 8.891 | 11.6721 | 10.0754 | 11.5612 | 11.5577
| SPS1 | CH | Fuel input for domestic biodiesel production¦Wood | PJ/yr. | 2.7116 | 3.4296 | 0 | 0.0011325 | 0.00087748 | 0.00068884 | 0.00053879 | 8.5057 | 11.1663 | 9.6389 | 11.0603 | 11.0569
| SPS1 | CH | Fuel input for domestic biodiesel production¦Wood¦Fischer Tropsch | PJ/yr. | 2.7116 | 3.4296 | 0 | 0.0011325 | 0.00087748 | 0.00053458 | 0.00027967 | 0.00017515 | 5.1221e-05 | 0.0029133 | 6.9763e-05 | 0.00033926
| SPS1 | CH | Fuel input for domestic biodiesel production¦Wood¦Fischer Tropsch CCS | PJ/yr. | 0 | 0 | 0 | 0 | 0 | 0.00015426 | 0.00025911 | 8.5055 | 11.1662 | 9.636 | 11.0602 | 11.0566
| SPS1 | CH | Fuel input for domestic biodiesel production¦Electricity | PJ/yr. | 0.066138 | 0.08365 | 0 | 2.7622e-05 | 2.1402e-05 | 2.0026e-05 | 1.8558e-05 | 0.38527 | 0.50579 | 0.43654 | 0.50099 | 0.50083
| SPS1 | CH | Fuel input for domestic biodiesel production¦Electricity¦Fischer Tropsch | PJ/yr. | 0.066138 | 0.08365 | 0 | 2.7622e-05 | 2.1402e-05 | 1.3038e-05 | 6.8213e-06 | 4.272e-06 | 1.2493e-06 | 7.1057e-05 | 1.7015e-06 | 8.2748e-06
| SPS1 | CH | Fuel input for domestic biodiesel production¦Electricity¦Fischer Tropsch CCS | PJ/yr. | 0 | 0 | 0 | 0 | 0 | 6.9873e-06 | 1.1737e-05 | 0.38527 | 0.50579 | 0.43647 | 0.50098 | 0.50082
| SPS1 | CH | Efficiency for domestic biodiesel production | % | bar: 2020 to 2070
| SPS1 | CH | Efficiency for domestic biodiesel production¦Wood¦Fischer Tropsch | % | 47.62% | 47.62% | - | 47.62% | 47.62% | 47.62% | 47.62% | 47.62% | 47.62% | 47.62% | 47.62% | 47.62%
| SPS1 | CH | Efficiency for domestic biodiesel production¦Wood¦Fischer Tropsch CCS | % | - | - | - | - | - | 46.67% | 46.67% | 46.67% | 46.67% | 46.67% | 46.67% | 46.67%
| SPS1 | CH | Domestic ethanol production | PJ/yr. | 0.54999 | 0.11114 | 1.0366 | 0.12339 | 4.1161e-05 | 4.6394e-05 | 7.1836e-05 | 0.00015544 | 7.5364e-05 | 0.0011322 | 7.1182e-05 | 0.00041177
| SPS1 | CH | Domestic ethanol production¦Wood | PJ/yr. | 0.54999 | 0.11114 | 1.0366 | 0.12339 | 4.1161e-05 | 4.6394e-05 | 7.1836e-05 | 0.00015544 | 7.5364e-05 | 0.0011322 | 7.1182e-05 | 0.00041177
| SPS1 | CH | Domestic ethanol production¦Wood¦Ethanol reactor | PJ/yr. | 0.54999 | 0.11114 | 1.0366 | 0.12339 | 4.1161e-05 | 2.9347e-05 | 3.1057e-05 | 6.8931e-05 | 2.5868e-05 | 0.00052936 | 2.69e-05 | 0.00014316
| SPS1 | CH | Domestic ethanol production¦Wood¦Ethanol reactor with CCS | PJ/yr. | 0 | 0 | 0 | 0 | 0 | 1.7047e-05 | 4.0779e-05 | 8.6514e-05 | 4.9497e-05 | 0.00060282 | 4.4281e-05 | 0.0002686
| SPS1 | CH | Fuel input for domestic ethanol production | PJ/yr. | 2.0515 | 0.41456 | 3.8664 | 0.46026 | 0.00015353 | 0.00018089 | 0.00028671 | 0.00061961 | 0.00030388 | 0.0045003 | 0.00028588 | 0.0016594
| SPS1 | CH | Fuel input for domestic ethanol production¦Wood | PJ/yr. | 1.1495 | 0.23229 | 2.1665 | 0.2579 | 8.6026e-05 | 9.6963e-05 | 0.00015014 | 0.00032488 | 0.00015751 | 0.0023663 | 0.00014877 | 0.00086059
| SPS1 | CH | Fuel input for domestic ethanol production¦Wood¦Ethanol reactor | PJ/yr. | 1.1495 | 0.23229 | 2.1665 | 0.2579 | 8.6026e-05 | 6.1335e-05 | 6.4909e-05 | 0.00014407 | 5.4063e-05 | 0.0011064 | 5.6221e-05 | 0.00029921
| SPS1 | CH | Fuel input for domestic ethanol production¦Wood¦Ethanol reactor CCS | PJ/yr. | 0 | 0 | 0 | 0 | 0 | 3.5628e-05 | 8.5228e-05 | 0.00018081 | 0.00010345 | 0.0012599 | 9.2548e-05 | 0.00056138
| SPS1 | CH | Fuel input for domestic ethanol production¦Electricity | PJ/yr. | 0.90199 | 0.18227 | 1.7 | 0.20237 | 6.7503e-05 | 8.3927e-05 | 0.00013657 | 0.00029473 | 0.00014637 | 0.0021341 | 0.00013711 | 0.00079885
| SPS1 | CH | Fuel input for domestic ethanol production¦Electricity¦Ethanol reactor | PJ/yr. | 0.90199 | 0.18227 | 1.7 | 0.20237 | 6.7503e-05 | 4.8129e-05 | 5.0933e-05 | 0.00011305 | 4.2423e-05 | 0.00086816 | 4.4116e-05 | 0.00023479
| SPS1 | CH | Fuel input for domestic ethanol production¦Electricity¦Ethanol reactor CCS | PJ/yr. | 0 | 0 | 0 | 0 | 0 | 3.5799e-05 | 8.5636e-05 | 0.00018168 | 0.00010394 | 0.0012659 | 9.2991e-05 | 0.00056407
| SPS1 | CH | Efficiency for domestic ethanol production | % | bar: 2020 to 2070
| SPS1 | CH | Efficiency for domestic ethanol production¦Wood¦Ethanol reactor | % | 26.81% | 0.2681 | 0.2681 | 0.2681 | 0.2681 | 0.2681 | 0.2681 | 0.2681 | 0.2681 | 0.2681 | 0.2681 | 0.2681
| SPS1 | CH | Efficiency for domestic ethanol production¦Wood¦Ethanol reactor CCS | % | - | - | - | - | - | 0.23866 | 0.23866 | 0.23866 | 0.23866 | 0.23866 | 0.23866 | 0.23866
| SPS1 | CH | Domestic biogas production | PJ/yr. | 6.9574 | 9.7448 | 10.0875 | 10.1883 | 10.1762 | 12.7939 | 15.0644 | 16.3669 | 17.1079 | 18.018 | 18.0138 | 18.0138
| SPS1 | CH | Domestic biogas production¦Manure¦Fermentation | PJ/yr. | 1.328 | 4.0034 | 4.3848 | 4.3848 | 4.3848 | 4.3852 | 5.8464 | 6.4035 | 6.4035 | 6.5778 | 6.5778 | 6.5804
| SPS1 | CH | Domestic biogas production¦Wastes¦Renewable | PJ/yr. | 5.6294 | 5.7414 | 5.7027 | 5.8034 | 5.7912 | 8.4085 | 9.2177 | 9.9631 | 10.7041 | 11.4398 | 11.4355 | 11.4318
| SPS1 | CH | Domestic biogas production¦Wastes¦Renewable¦Gasification | PJ/yr. | 5.6294 | 5.7414 | 5.7027 | 5.8034 | 5.7912 | 8.4081 | 9.2173 | 9.8447 | 10.6036 | 11.318 | 11.4094 | 11.428
| SPS1 | CH | Domestic biogas production¦Wastes¦Renewable¦Gasification CCS | PJ/yr. | 0 | 0 | 0 | 0 | 0 | 0 | 0 | 0 | 0 | 0 | 0 | 0
| SPS1 | CH | Domestic biogas production¦Wastes¦Renewable¦Hydrothermal gasification | PJ/yr. | 0 | 0 | 0 | 0 | 0 | 0.00042473 | 0.00044035 | 0.11808 | 0.10021 | 0.12121 | 0.025535 | 0.0035541
| SPS1 | CH | Domestic biogas production¦Wastes¦Renewable¦Hydrothermal gasification CCS | PJ/yr. | 0 | 0 | 0 | 0 | 0 | 3.6089e-05 | 4.2544e-05 | 0.0003734 | 0.00028283 | 0.0005839 | 0.00057616 | 0.00026202
| SPS1 | CH | Domestic biogas production¦Wood | PJ/yr. | 0 | 3.8755e-05 | 0 | 9.2468e-05 | 0.00019528 | 0.0001993 | 0.00022673 | 0.00026844 | 0.00026807 | 0.00044124 | 0.00044101 | 0.0016765
| SPS1 | CH | Domestic biogas production¦Wood¦Gasification | PJ/yr. | 0 | 3.8755e-05 | 0 | 9.2468e-05 | 0.00019528 | 0.000106 | 0.00011122 | 7.2281e-05 | 4.7621e-05 | 0.00010261 | 8.8753e-05 | 0.00091285
| SPS1 | CH | Domestic biogas production¦Wood¦Gasification CCS | PJ/yr. | 0 | 0 | 0 | 0 | 0 | 9.3299e-05 | 0.00011551 | 0.00019616 | 0.00022045 | 0.00033864 | 0.00035225 | 0.00076363
| SPS1 | CH | Electricity from domestic biogas production | PJ/yr. | 0.11259 | 0.11483 | 0.11405 | 0.11607 | 0.11583 | 0.16817 | 0.18435 | 0.1969 | 0.21208 | 0.22638 | 0.2282 | 0.22863
| SPS1 | CH | Electricity from domestic biogas production¦Manure¦Fermentation | PJ/yr. | 0 | 0 | 0 | 0 | 0 | 0 | 0 | 0 | 0 | 0 | 0 | 0
| SPS1 | CH | Electricity from domestic biogas production¦Wastes¦Renewable¦Total | PJ/yr. | 0.11259 | 0.11483 | 0.11405 | 0.11607 | 0.11582 | 0.16816 | 0.18435 | 0.19689 | 0.21207 | 0.22636 | 0.22819 | 0.22856
| SPS1 | CH | Electricity from domestic biogas production¦Wastes¦Renewable¦Gasification | PJ/yr. | 0.11259 | 0.11483 | 0.11405 | 0.11607 | 0.11582 | 0.16816 | 0.18435 | 0.19689 | 0.21207 | 0.22636 | 0.22819 | 0.22856
| SPS1 | CH | Electricity from domestic biogas production¦Wastes¦Renewable¦Gasification CCS | PJ/yr. | 0 | 0 | 0 | 0 | 0 | 0 | 0 | 0 | 0 | 0 | 0 | 0
| SPS1 | CH | Electricity from domestic biogas production¦Wastes¦Renewable¦Hydrothermal gasification | PJ/yr. | 0 | 0 | 0 | 0 | 0 | 0 | 0 | 0 | 0 | 0 | 0 | 0
| SPS1 | CH | Electricity from domestic biogas production¦Wastes¦Renewable¦Hydrothermal gasification CCS | PJ/yr. | 0 | 0 | 0 | 0 | 0 | 0 | 0 | 0 | 0 | 0 | 0 | 0
| SPS1 | CH | Electricity from domestic biogas production¦Wood | PJ/yr. | 0 | 3.5679e-07 | 0 | 2.5965e-06 | 7.8113e-06 | 4.9554e-06 | 6.9461e-06 | 9.4771e-06 | 9.2384e-06 | 1.7115e-05 | 1.6335e-05 | 6.7712e-05
| SPS1 | CH | Electricity from domestic biogas production¦Wood¦Gasification | PJ/yr. | 0 | 3.5679e-07 | 0 | 2.5965e-06 | 7.8113e-06 | 2.6904e-06 | 3.152e-06 | 1.4119e-06 | 1.9581e-07 | 3.347e-06 | 1.8879e-06 | 3.6514e-05
| SPS1 | CH | Electricity from domestic biogas production¦Wood¦Gasification CCS | PJ/yr. | 0 | 0 | 0 | 0 | 0 | 2.2649e-06 | 3.7941e-06 | 8.0652e-06 | 9.0426e-06 | 1.3768e-05 | 1.4447e-05 | 3.1198e-05
| SPS1 | CH | Heat from domestic biogas production | PJ/yr. | 0 | 4.6506e-06 | 0 | 1.1096e-05 | 2.3434e-05 | 2.4244e-05 | 2.7523e-05 | 3.2612e-05 | 3.2515e-05 | 5.3359e-05 | 5.3221e-05 | 0.0002016
| SPS1 | CH | Heat from domestic biogas production¦Manure¦Fermentation | PJ/yr. | 0 | 0 | 0 | 0 | 0 | 0 | 0 | 0 | 0 | 0 | 0 | 0
| SPS1 | CH | Heat from domestic biogas production¦Wastes¦Renewable | PJ/yr. | 0 | 0 | 0 | 0 | 0 | 0 | 0 | 0 | 0 | 0 | 0 | 0
| SPS1 | CH | Heat from domestic biogas production¦Wastes¦Renewable¦Gasification | PJ/yr. | 0 | 0 | 0 | 0 | 0 | 0 | 0 | 0 | 0 | 0 | 0 | 0
| SPS1 | CH | Heat from domestic biogas production¦Wastes¦Renewable¦Gasification CCS | PJ/yr. | 0 | 0 | 0 | 0 | 0 | 0 | 0 | 0 | 0 | 0 | 0 | 0
| SPS1 | CH | Heat from domestic biogas production¦Wastes¦Renewable¦Hydrothermal gasification | PJ/yr. | 0 | 0 | 0 | 0 | 0 | 0 | 0 | 0 | 0 | 0 | 0 | 0
| SPS1 | CH | Heat from domestic biogas production¦Wastes¦Renewable¦Hydrothermal gasification CCS | PJ/yr. | 0 | 0 | 0 | 0 | 0 | 0 | 0 | 0 | 0 | 0 | 0 | 0
| SPS1 | CH | Heat from domestic biogas production¦Wood | PJ/yr. | 0 | 4.6506e-06 | 0 | 1.1096e-05 | 2.3434e-05 | 2.4244e-05 | 2.7523e-05 | 3.2612e-05 | 3.2515e-05 | 5.3359e-05 | 5.3221e-05 | 0.0002016
| SPS1 | CH | Heat from domestic biogas production¦Wood¦Gasification | PJ/yr. | 0 | 4.6506e-06 | 0 | 1.1096e-05 | 2.3434e-05 | 1.272e-05 | 1.3346e-05 | 8.6737e-06 | 5.7145e-06 | 1.2313e-05 | 1.065e-05 | 0.00010954
| SPS1 | CH | Heat from domestic biogas production¦Wood¦Gasification CCS | PJ/yr. | 0 | 0 | 0 | 0 | 0 | 1.1525e-05 | 1.4177e-05 | 2.3939e-05 | 2.68e-05 | 4.1046e-05 | 4.257e-05 | 9.206e-05
| SPS1 | CH | Fuel input for domestic biogas production | PJ/yr. | 13.4775 | 21.3217 | 22.3459 | 22.5191 | 22.4983 | 26.9996 | 32.5703 | 35.4108 | 36.6901 | 38.4477 | 38.4682 | 38.4774
| SPS1 | CH | Fuel input for domestic biogas production¦Manure¦Fermentation | PJ/yr. | 3.7981 | 11.4498 | 12.5404 | 12.5404 | 12.5404 | 12.5416 | 16.7208 | 18.3139 | 18.3139 | 18.8125 | 18.8125 | 18.8199
| SPS1 | CH | Fuel input for domestic biogas production¦Wastes¦Renewable | PJ/yr. | 9.6794 | 9.8718 | 9.8054 | 9.9785 | 9.9576 | 14.4577 | 15.8491 | 17.0965 | 18.3758 | 19.6345 | 19.655 | 19.655
| SPS1 | CH | Fuel input for domestic biogas production¦Wastes¦Renewable¦Gasification | PJ/yr. | 9.6794 | 9.8718 | 9.8054 | 9.9785 | 9.9576 | 14.4571 | 15.8484 | 16.9273 | 18.2322 | 19.4604 | 19.6177 | 19.6496
| SPS1 | CH | Fuel input for domestic biogas production¦Wastes¦Renewable¦Gasification CCS | PJ/yr. | 0 | 0 | 0 | 0 | 0 | 0 | 0 | 0 | 0 | 0 | 0 | 0
| SPS1 | CH | Fuel input for domestic biogas production¦Wastes¦Renewable¦Hydrothermal gasification | PJ/yr. | 0 | 0 | 0 | 0 | 0 | 0.00060676 | 0.00062908 | 0.16868 | 0.14315 | 0.17316 | 0.036479 | 0.0050773
| SPS1 | CH | Fuel input for domestic biogas production¦Wastes¦Renewable¦Hydrothermal gasification CCS | PJ/yr. | 0 | 0 | 0 | 0 | 0 | 5.7284e-05 | 6.753e-05 | 0.0005927 | 0.00044894 | 0.00092683 | 0.00091454 | 0.00041591
| SPS1 | CH | Fuel input for domestic biogas production¦Wood | PJ/yr. | 0 | 5.2319e-05 | 0 | 0.00012483 | 0.00026363 | 0.00028105 | 0.00032309 | 0.00039039 | 0.0003937 | 0.00064477 | 0.00064808 | 0.0023771
| SPS1 | CH | Fuel input for domestic biogas production¦Wood¦Gasification | PJ/yr. | 0 | 5.2319e-05 | 0 | 0.00012483 | 0.00026363 | 0.0001431 | 0.00015015 | 9.7579e-05 | 6.4288e-05 | 0.00013852 | 0.00011982 | 0.0012324
| SPS1 | CH | Fuel input for domestic biogas production¦Wood¦Gasification CCS | PJ/yr. | 0 | 0 | 0 | 0 | 0 | 0.00013795 | 0.00017294 | 0.00029281 | 0.00032942 | 0.00050625 | 0.00052827 | 0.0011448
| SPS1 | CH | Efficiency for domestic biogas production | PJ/yr. | bar: 2020 to 2070
| SPS1 | CH | Efficiency for domestic biogas production¦Manure¦Fermentation | PJ/yr. | 34.97% | 34.97% | 34.97% | 34.97% | 34.97% | 34.97% | 34.97% | 34.97% | 34.97% | 34.97% | 34.97% | 34.97%
| SPS1 | CH | Efficiency for domestic biogas production¦Wastes¦Renewable¦Gasification | PJ/yr. | 59.32% | 59.32% | 59.32% | 59.32% | 59.32% | 59.32% | 59.32% | 59.32% | 59.32% | 59.32% | 59.32% | 59.32%
| SPS1 | CH | Efficiency for domestic biogas production¦Wastes¦Renewable¦Gasification CCS | PJ/yr. | bar: 2020 to 2070
| SPS1 | CH | Efficiency for domestic biogas production¦Wastes¦Renewable¦Hydrothermal gasification | PJ/yr. | - | - | - | - | - | 70% | 70% | 70% | 70% | 70% | 70% | 70%
| SPS1 | CH | Efficiency for domestic biogas production¦Wastes¦Renewable¦Hydrothermal gasification CCS | PJ/yr. | - | - | - | - | - | 63% | 63% | 63% | 63% | 63% | 63% | 63%
| SPS1 | CH | Efficiency for domestic biogas production¦Wood¦Gasification | PJ/yr. | - | 83.64% | - | 85.04% | 85.93% | 84.84% | 85.06% | 84.41% | 83.27% | 85.38% | 84.54% | 85.93%
| SPS1 | CH | Efficiency for domestic biogas production¦Wood¦Gasification CCS | PJ/yr. | - | - | - | - | - | 77.63% | 77.18% | 77.92% | 77.8% | 77.72% | 77.47% | 77.47%
| SPS1 | CH | Domestic hydrogen production | PJ/yr. | 0.0051265 | 0.017852 | 0.017854 | 0.27933 | 12.6432 | 19.852 | 21.6327 | 33.6437 | 37.3035 | 37.9438 | 40.5014 | 40.5014
| SPS1 | CH | Domestic hydrogen production¦Electricity | PJ/yr. | 0.0051265 | 0.017852 | 0.017854 | 0.27888 | 11.9949 | 19.8412 | 21.6172 | 32.3548 | 32.3548 | 32.3548 | 32.3548 | 32.3548
| SPS1 | CH | Domestic hydrogen production¦Electricity¦PEM electrolysis small-medium scale | PJ/yr. | 0.0051265 | 0.017852 | 0.017854 | 0.27888 | 11.9949 | 10.2621 | 11.7592 | 21.4717 | 21.4736 | 21.4755 | 21.4755 | 21.4736
| SPS1 | CH | Domestic hydrogen production¦Electricity¦PEM electrolysis large scale | PJ/yr. | 0 | 0 | 0 | 4.3705e-08 | 4.7025e-05 | 9.5767 | 9.8551 | 10.8771 | 10.8771 | 10.8771 | 10.8771 | 10.8771
| SPS1 | CH | Domestic hydrogen production¦Electricity¦SOEC electrolysis | PJ/yr. | 0 | 0 | 0 | 0 | 0 | 0.0024067 | 0.0029335 | 0.0059975 | 0.0041312 | 0.0022159 | 0.0021952 | 0.0040776
| SPS1 | CH | Domestic hydrogen production¦Gas | PJ/yr. | 0 | 0 | 0 | 0 | 0 | 0 | 0 | 8.3995e-05 | 8.1939e-05 | 0.00011003 | 0.00011971 | 0.00013081
| SPS1 | CH | Domestic hydrogen production¦Gas¦SMR-ATR Reforming | PJ/yr. | 0 | 0 | 0 | 0 | 0 | 0 | 0 | 4.0588e-05 | 2.645e-05 | 4.7569e-05 | 3.6276e-05 | 6.206e-05
| SPS1 | CH | Domestic hydrogen production¦Gas¦SMR-ATR Reforming CCS | PJ/yr. | 0 | 0 | 0 | 0 | 0 | 0 | 0 | 4.3407e-05 | 5.5489e-05 | 6.2458e-05 | 8.3435e-05 | 6.8753e-05
| SPS1 | CH | Domestic hydrogen production¦Gas¦Fossil gases | PJ/yr. | 0 | 0 | 0 | 0 | 0 | 0 | 0 | 0 | 0 | 0 | 0 | 0
| SPS1 | CH | Domestic hydrogen production¦Gas¦Fossil gases¦SMR-ATR Reforming | PJ/yr. | 0 | 0 | 0 | 0 | 0 | 0 | 0 | 0 | 0 | 0 | 0 | 0
| SPS1 | CH | Domestic hydrogen production¦Gas¦Fossil gases¦SMR-ATR Reforming CCS | PJ/yr. | 0 | 0 | 0 | 0 | 0 | 0 | 0 | 0 | 0 | 0 | 0 | 0
| SPS1 | CH | Domestic hydrogen production¦Gas¦Synthetic gases | PJ/yr. | 0 | 0 | 0 | 0 | 0 | 0 | 0 | 8.3995e-05 | 8.1939e-05 | 0.00011003 | 0.00011971 | 0.00013081
| SPS1 | CH | Domestic hydrogen production¦Gas¦Synthetic gases¦SMR-ATR Reforming | PJ/yr. | 0 | 0 | 0 | 0 | 0 | 0 | 0 | 4.0588e-05 | 2.645e-05 | 4.7569e-05 | 3.6276e-05 | 6.206e-05
| SPS1 | CH | Domestic hydrogen production¦Gas¦Synthetic gases¦SMR-ATR Reforming CCS | PJ/yr. | 0 | 0 | 0 | 0 | 0 | 0 | 0 | 4.3407e-05 | 5.5489e-05 | 6.2458e-05 | 8.3435e-05 | 6.8753e-05
| SPS1 | CH | Domestic hydrogen production¦Wood | PJ/yr. | 0 | 0 | 0 | 0.00045235 | 0.64823 | 0.010848 | 0.01548 | 1.2888 | 4.9486 | 5.5889 | 8.1465 | 8.1464
| SPS1 | CH | Domestic hydrogen production¦Wood¦Gasification | PJ/yr. | 0 | 0 | 0 | 0.00045235 | 0.64823 | 0.010848 | 0.01548 | 9.593e-05 | 2.185e-05 | 7.0035e-05 | 2.606e-05 | 0.00015555
| SPS1 | CH | Domestic hydrogen production¦Wood¦Gasification CCS | PJ/yr. | 0 | 0 | 0 | 0 | 0 | 0 | 0 | 1.2887 | 4.9486 | 5.5888 | 8.1465 | 8.1463
| SPS1 | CH | Fuel input for hydrogen production | PJ/yr. | 0.007484 | 0.025724 | 0.025235 | 0.38278 | 17.0205 | 25.6193 | 27.1317 | 41.6786 | 47.9888 | 49.093 | 53.5027 | 53.5024
| SPS1 | CH | Fuel input for hydrogen production¦Electricity | PJ/yr. | 0.007484 | 0.025724 | 0.025235 | 0.38202 | 15.9401 | 25.6008 | 27.1055 | 39.4557 | 39.4561 | 39.4566 | 39.4566 | 39.4562
| SPS1 | CH | Fuel input for hydrogen production¦Electricity¦PEM electrolysis small-medium scale | PJ/yr. | 0.007484 | 0.025724 | 0.025235 | 0.38202 | 15.94 | 13.2415 | 14.7451 | 26.185 | 26.1873 | 26.1896 | 26.1896 | 26.1874
| SPS1 | CH | Fuel input for hydrogen production¦Electricity¦PEM electrolysis large scale | PJ/yr. | 0 | 0 | 0 | 5.987e-08 | 6.2492e-05 | 12.357 | 12.3575 | 13.2648 | 13.2648 | 13.2648 | 13.2648 | 13.2648
| SPS1 | CH | Fuel input for hydrogen production¦Electricity¦SOEC electrolysis | PJ/yr. | 0 | 0 | 0 | 0 | 0 | 0.0024067 | 0.0029335 | 0.0059975 | 0.0041312 | 0.0022159 | 0.0021952 | 0.0040776
| SPS1 | CH | Fuel input for hydrogen production¦Heat | PJ/yr. | 0 | 0 | 0 | 0 | 0 | 0.00035962 | 0.00038215 | 0.00066638 | 0.00045902 | 0.00024621 | 0.00024391 | 0.00045307
| SPS1 | CH | Fuel input for hydrogen production¦Heat¦SOEC electrolysis | PJ/yr. | 0 | 0 | 0 | 0 | 0 | 0.00035962 | 0.00038215 | 0.00066638 | 0.00045902 | 0.00024621 | 0.00024391 | 0.00045307
| SPS1 | CH | Fuel input for hydrogen production¦Gas | PJ/yr. | 0 | 0 | 0 | 0 | 0 | 0 | 0 | 0.00011631 | 0.00011522 | 0.00015311 | 0.00016865 | 0.0001813
| SPS1 | CH | Fuel input for hydrogen production¦Gas¦SMR-ATR Reforming | PJ/yr. | 0 | 0 | 0 | 0 | 0 | 0 | 0 | 5.3406e-05 | 3.4802e-05 | 6.2591e-05 | 4.7731e-05 | 8.1657e-05
| SPS1 | CH | Fuel input for hydrogen production¦Gas¦SMR-ATR Reforming CCS | PJ/yr. | 0 | 0 | 0 | 0 | 0 | 0 | 0 | 6.2908e-05 | 8.0419e-05 | 9.0518e-05 | 0.00012092 | 9.9643e-05
| SPS1 | CH | Fuel input for hydrogen production¦Gas¦Fossil gases | PJ/yr. | 0 | 0 | 0 | 0 | 0 | 0 | 0 | 0 | 0 | 0 | 0 | 0
| SPS1 | CH | Fuel input for hydrogen production¦Gas¦Fossil gases¦SMR-ATR Reforming | PJ/yr. | 0 | 0 | 0 | 0 | 0 | 0 | 0 | 0 | 0 | 0 | 0 | 0
| SPS1 | CH | Fuel input for hydrogen production¦Gas¦Fossil gases¦SMR-ATR Reforming CCS | PJ/yr. | 0 | 0 | 0 | 0 | 0 | 0 | 0 | 0 | 0 | 0 | 0 | 0
| SPS1 | CH | Fuel input for hydrogen production¦Gas¦Synthetic gases | PJ/yr. | 0 | 0 | 0 | 0 | 0 | 0 | 0 | 0.00011631 | 0.00011522 | 0.00015311 | 0.00016865 | 0.0001813
| SPS1 | CH | Fuel input for hydrogen production¦Gas¦Synthetic gases¦SMR-ATR Reforming | PJ/yr. | 0 | 0 | 0 | 0 | 0 | 0 | 0 | 5.3406e-05 | 3.4802e-05 | 6.2591e-05 | 4.7731e-05 | 8.1657e-05
| SPS1 | CH | Fuel input for hydrogen production¦Gas¦Synthetic gases¦SMR-ATR Reforming CCS | PJ/yr. | 0 | 0 | 0 | 0 | 0 | 0 | 0 | 6.2908e-05 | 8.0419e-05 | 9.0518e-05 | 0.00012092 | 9.9643e-05
| SPS1 | CH | Fuel input for hydrogen production¦Wood | PJ/yr. | 0 | 0 | 0 | 0.00075391 | 1.0804 | 0.01808 | 0.0258 | 2.222 | 8.5321 | 9.6361 | 14.0457 | 14.0456
| SPS1 | CH | Fuel input for hydrogen production¦Wood¦Gasification | PJ/yr. | 0 | 0 | 0 | 0.00075391 | 1.0804 | 0.01808 | 0.0258 | 0.00015988 | 3.6416e-05 | 0.00011672 | 4.3434e-05 | 0.00025925
| SPS1 | CH | Fuel input for hydrogen production¦Wood¦Gasification CCS | PJ/yr. | 0 | 0 | 0 | 0 | 0 | 0 | 0 | 2.2219 | 8.5321 | 9.6359 | 14.0457 | 14.0453
| SPS1 | CH | Efficiency for hydrogen production | % | bar: 2020 to 2070
| SPS1 | CH | Efficiency for hydrogen production¦Electricity¦PEM electrolysis small-medium scale | % | 68.5% | 69.4% | 70.75% | 73% | 75.25% | 77.5% | 79.75% | 82% | 82% | 82% | 82% | 82%
| SPS1 | CH | Efficiency for hydrogen production¦Electricity¦PEM electrolysis large scale | % | - | - | - | 73% | 75.25% | 77.5% | 79.75% | 82% | 82% | 82% | 82% | 82%
| SPS1 | CH | Efficiency for hydrogen production¦Electricity¦SOEC electrolysis | % | - | - | - | - | - | 87% | 88.47% | 90% | 90% | 90% | 90% | 90%
| SPS1 | CH | Efficiency for hydrogen production¦Gas¦SMR-ATR Reforming | % | - | - | - | - | - | - | - | 76% | 76% | 76% | 76% | 76%
| SPS1 | CH | Efficiency for hydrogen production¦Gas¦SMR-ATR Reforming CCS | % | - | - | - | - | - | - | - | 69% | 69% | 69% | 69% | 69%
| SPS1 | CH | Efficiency for hydrogen production¦Wood¦Gasification | % | - | - | - | 60% | 60% | 60% | 60% | 60% | 60% | 60% | 60% | 60%
| SPS1 | CH | Efficiency for hydrogen production¦Wood¦Gasification CCS | % | - | - | - | - | - | - | - | 58% | 58% | 58% | 58% | 58%
| SPS1 | CH | Biomethane production from biogas upgrade | PJ/yr. | 1.1765 | 3.1246 | 2.7433 | 2.7433 | 2.7433 | 3.3693 | 5.6258 | 6.6184 | 8.7294 | 9.2165 | 9.2165 | 9.2166
| SPS1 | CH | Fuel input for biogas upgrade to biomethane | PJ/yr. | 1.2891 | 3.4237 | 3.0059 | 3.0059 | 3.0059 | 3.6917 | 6.1643 | 7.2519 | 9.5648 | 10.0986 | 10.0986 | 10.0987
| SPS1 | CH | Efficiency for biomethane production from biogas upgrade | PJ/yr. | 91.27% | 91.27% | 91.27% | 91.27% | 91.27% | 91.27% | 91.27% | 91.27% | 91.27% | 91.27% | 91.27% | 91.27%
| SPS1 | SPS1 | Domestic wood to pellet production | PJ/yr. | 5.9796 | 6.9696 | 6.4756 | 6.8002 | 7.0898 | 7.3135 | 7.5169 | 7.6986 | 7.7259 | 7.8139 | 7.8147 | 7.8155
| SPS1 | SPS1 | Domestic wood to pellet production¦Pellets | PJ/yr. | 5.9796 | 6.9696 | 6.4756 | 6.8002 | 7.0898 | 7.3135 | 7.5169 | 7.6986 | 7.7259 | 7.8139 | 7.8147 | 7.8155
| SPS1 | SPS1 | Fuel input for wood to pellet production | PJ/yr. | 7.1186 | 8.2972 | 7.7091 | 8.0954 | 8.4403 | 8.7065 | 8.9486 | 9.165 | 9.1975 | 9.3022 | 9.3033 | 9.3042
| SPS1 | SPS1 | Fuel input for wood to pellet production¦Wood | PJ/yr. | 7.1186 | 8.2972 | 7.7091 | 8.0954 | 8.4403 | 8.7065 | 8.9486 | 9.165 | 9.1975 | 9.3022 | 9.3033 | 9.3042
| SPS1 | SPS1 | Efficiency for wood to pellet production | % | 84% | 84% | 84% | 84% | 84% | 84% | 84% | 84% | 84% | 84% | 84% | 84%
| SPS1 | CH | Domestic PtG and PtL production | PJ/yr. | 0 | 0 | 0 | 0 | 0 | 4.8678 | 7.2741 | 15.0748 | 13.5551 | 12.7844 | 12.5173 | 12.5043
| SPS1 | CH | Domestic PtG and PtL production¦PtG | PJ/yr. | 0 | 0 | 0 | 0 | 0 | 0.031429 | 3.8059 | 14.4643 | 12.693 | 12.0102 | 12.1059 | 12.1619
| SPS1 | CH | Domestic PtG and PtL production¦PtG¦PtG gas | PJ/yr. | 0 | 0 | 0 | 0 | 0 | 0.031429 | 3.8059 | 14.4643 | 12.693 | 12.0102 | 12.1059 | 12.1619
| SPS1 | CH | Domestic PtG and PtL production¦PtL | PJ/yr. | 0 | 0 | 0 | 0 | 0 | 4.8364 | 3.4681 | 0.61055 | 0.86213 | 0.77414 | 0.41136 | 0.3424
| SPS1 | CH | Domestic PtG and PtL production¦PtL¦PtL Diesel | PJ/yr. | 0 | 0 | 0 | 0 | 0 | 1.3769 | 1.1157 | 0.34466 | 0.64158 | 0.44659 | 0.18937 | 0.12987
| SPS1 | CH | Domestic PtG and PtL production¦PtL¦PtL Gasoline | PJ/yr. | 0 | 0 | 0 | 0 | 0 | 2.9662 | 1.9927 | 0.26589 | 0.22049 | 0.32746 | 0.22194 | 0.21244
| SPS1 | CH | Domestic PtG and PtL production¦PtL¦PtL Kerosene | PJ/yr. | 0 | 0 | 0 | 0 | 0 | 0.49326 | 0.35969 | 0 | 6.0801e-05 | 9.151e-05 | 4.2804e-05 | 8.843e-05
| SPS1 | CH | Fuel input for domestic PtG and PtL production | PJ/yr. | 0 | 0 | 0 | 0 | 0 | 7.5029 | 10.3334 | 19.7588 | 17.9056 | 16.8356 | 16.3656 | 16.3223
| SPS1 | CH | Fuel input for domestic PtG and PtL production¦Hydrogen | PJ/yr. | 0 | 0 | 0 | 0 | 0 | 7.5029 | 10.3334 | 19.7588 | 17.9056 | 16.8356 | 16.3656 | 16.3223
| SPS1 | CH | Fuel input for domestic PtG and PtL production¦Hydrogen¦PtG | PJ/yr. | 0 | 0 | 0 | 0 | 0 | 0.040817 | 4.9428 | 18.7847 | 16.4844 | 15.5977 | 15.7219 | 15.7947
| SPS1 | CH | Fuel input for domestic PtG and PtL production¦Hydrogen¦PtG¦PtG gas | PJ/yr. | 0 | 0 | 0 | 0 | 0 | 0.040817 | 4.9428 | 18.7847 | 16.4844 | 15.5977 | 15.7219 | 15.7947
| SPS1 | CH | Fuel input for domestic PtG and PtL production¦Hydrogen¦PtL | PJ/yr. | 0 | 0 | 0 | 0 | 0 | 7.462 | 5.3906 | 0.97409 | 1.4213 | 1.2379 | 0.64364 | 0.52755
| SPS1 | CH | Fuel input for domestic PtG and PtL production¦Hydrogen¦PtL¦PtL Diesel | PJ/yr. | 0 | 0 | 0 | 0 | 0 | 2.3741 | 1.9237 | 0.59424 | 1.1062 | 0.76999 | 0.3265 | 0.22391
| SPS1 | CH | Fuel input for domestic PtG and PtL production¦Hydrogen¦PtL¦PtL Gasoline | PJ/yr. | 0 | 0 | 0 | 0 | 0 | 4.2375 | 2.8468 | 0.37985 | 0.31499 | 0.4678 | 0.31706 | 0.30348
| SPS1 | CH | Fuel input for domestic PtG and PtL production¦Hydrogen¦PtL¦PtL Kerosene | PJ/yr. | 0 | 0 | 0 | 0 | 0 | 0.85047 | 0.62018 | 0 | 0.00010483 | 0.00015778 | 7.38e-05 | 0.00015247
| SPS1 | CH | Efficiency for domestic PtG and PtL production | % | bar: 2020 to 2070
| SPS1 | CH | Efficiency for domestic PtG and PtL production¦Hydrogen¦PtG¦PtG gas | % | - | - | - | - | - | 77% | 77% | 77% | 77% | 77% | 77% | 77%
| SPS1 | CH | Efficiency for domestic PtG and PtL production¦Hydrogen¦PtL Diesel | % | - | - | - | - | - | 58% | 58% | 58% | 58% | 58% | 58% | 58%
| SPS1 | CH | Efficiency for domestic PtG and PtL production¦Hydrogen¦PtL Gasoline | % | - | - | - | - | - | 70% | 70% | 70% | 70% | 70% | 70% | 70%
| SPS1 | CH | Efficiency for domestic PtG and PtL production¦Hydrogen¦PtL Kerosene | % | - | - | - | - | - | 58% | 58% | - | 58% | 58% | 58% | 58%
| SPS1 | CH | CO2 input for domestic PtG and PtL production | Mt/yr. | 0 | 0 | 0 | 0 | 0 | 0.35777 | 0.46987 | 0.86067 | 0.77919 | 0.73429 | 0.71304 | 0.71114
| SPS1 | CH | CO2 input for domestic PtG and PtL production¦CO2¦Total | Mt/yr. | 0 | 0 | 0 | 0 | 0 | 0.35777 | 0.46987 | 0.86067 | 0.77919 | 0.73429 | 0.71304 | 0.71114
| SPS1 | CH | CO2 input for domestic PtG and PtL production¦CO2¦Biogenic source | Mt/yr. | 0 | 0 | 0 | 0 | 0 | 0.32255 | 0.32599 | 0.60035 | 0.4603 | 0.43811 | 0.39473 | 0
| SPS1 | CH | CO2 input for domestic PtG and PtL production¦CO2¦Fossil source | Mt/yr. | 0 | 0 | 0 | 0 | 0 | 0.035217 | 0.13042 | 0.21231 | 0.16749 | 0.14476 | 0.1303 | 0.71114
| SPS1 | CH | CO2 input for domestic PtG and PtL production¦CO2¦Direct air capture source | Mt/yr. | 0 | 0 | 0 | 0 | 0 | 1.8872e-07 | 0.013453 | 0.048007 | 0.15139 | 0.15141 | 0.18801 | 0
| SPS1 | CH | CO2 input for domestic PtG and PtL production¦CO2¦Total¦PtG | Mt/yr. | 0 | 0 | 0 | 0 | 0 | 0.0017726 | 0.21465 | 0.81578 | 0.71588 | 0.67738 | 0.68277 | 0.68593
| SPS1 | CH | CO2 input for domestic PtG and PtL production¦CO2¦Total¦PtG¦PtG gas | Mt/yr. | 0 | 0 | 0 | 0 | 0 | 0.0017726 | 0.21465 | 0.81578 | 0.71588 | 0.67738 | 0.68277 | 0.68593
| SPS1 | CH | CO2 input for domestic PtG and PtL production¦CO2¦Total¦PtL | Mt/yr. | 0 | 0 | 0 | 0 | 0 | 0.356 | 0.25521 | 0.044887 | 0.063304 | 0.056909 | 0.030264 | 0.025204
| SPS1 | CH | CO2 input for domestic PtG and PtL production¦CO2¦Total¦PtL¦PtL Diesel | Mt/yr. | 0 | 0 | 0 | 0 | 0 | 0.10093 | 0.081782 | 0.025264 | 0.047028 | 0.032735 | 0.013881 | 0.0095193
| SPS1 | CH | CO2 input for domestic PtG and PtL production¦CO2¦Total¦PtL¦PtL Gasoline | Mt/yr. | 0 | 0 | 0 | 0 | 0 | 0.21891 | 0.14706 | 0.019623 | 0.016272 | 0.024167 | 0.016379 | 0.015678
| SPS1 | CH | CO2 input for domestic PtG and PtL production¦CO2¦Total¦PtL¦PtL Kerosene | Mt/yr. | 0 | 0 | 0 | 0 | 0 | 0.036157 | 0.026366 | 0 | 4.4567e-06 | 6.7077e-06 | 3.1375e-06 | 6.4819e-06
| SPS1 | CH | CO2 input for domestic PtG and PtL production¦CO2¦Biogenic source¦PtG | Mt/yr. | 0 | 0 | 0 | 0 | 0 | 0.0015981 | 0.14893 | 0.56904 | 0.4229 | 0.40416 | 0.37797 | 0
| SPS1 | CH | CO2 input for domestic PtG and PtL production¦CO2¦Biogenic source¦PtG¦PtG gas | Mt/yr. | 0 | 0 | 0 | 0 | 0 | 0.0015981 | 0.14893 | 0.56904 | 0.4229 | 0.40416 | 0.37797 | 0
| SPS1 | CH | CO2 input for domestic PtG and PtL production¦CO2¦Biogenic source¦PtL | Mt/yr. | 0 | 0 | 0 | 0 | 0 | 0.32095 | 0.17707 | 0.03131 | 0.037397 | 0.033955 | 0.016754 | 0
| SPS1 | CH | CO2 input for domestic PtG and PtL production¦CO2¦Biogenic source¦PtL¦PtL Diesel | Mt/yr. | 0 | 0 | 0 | 0 | 0 | 0.090998 | 0.05674 | 0.017622 | 0.027781 | 0.019532 | 0.0076843 | 0
| SPS1 | CH | CO2 input for domestic PtG and PtL production¦CO2¦Biogenic source¦PtL¦PtL Gasoline | Mt/yr. | 0 | 0 | 0 | 0 | 0 | 0.19736 | 0.10203 | 0.013688 | 0.0096128 | 0.014419 | 0.0090675 | 0
| SPS1 | CH | CO2 input for domestic PtG and PtL production¦CO2¦Biogenic source¦PtL¦PtL Kerosene | Mt/yr. | 0 | 0 | 0 | 0 | 0 | 0.032598 | 0.018293 | 0 | 2.6328e-06 | 4.0022e-06 | 1.7369e-06 | 0
| SPS1 | CH | CO2 input for domestic PtG and PtL production¦CO2¦Fossil source¦PtG | Mt/yr. | 0 | 0 | 0 | 0 | 0 | 0.00017448 | 0.059582 | 0.20124 | 0.15389 | 0.13355 | 0.12477 | 0.68593
| SPS1 | CH | CO2 input for domestic PtG and PtL production¦CO2¦Fossil source¦PtG¦PtG gas | Mt/yr. | 0 | 0 | 0 | 0 | 0 | 0.00017448 | 0.059582 | 0.20124 | 0.15389 | 0.13355 | 0.12477 | 0.68593
| SPS1 | CH | CO2 input for domestic PtG and PtL production¦CO2¦Fossil source¦PtL | Mt/yr. | 0 | 0 | 0 | 0 | 0 | 0.035042 | 0.070841 | 0.011073 | 0.013608 | 0.01122 | 0.0055303 | 0.025204
| SPS1 | CH | CO2 input for domestic PtG and PtL production¦CO2¦Fossil source¦PtL¦PtL Diesel | Mt/yr. | 0 | 0 | 0 | 0 | 0 | 0.0099353 | 0.022701 | 0.0062322 | 0.010109 | 0.0064538 | 0.0025366 | 0.0095193
| SPS1 | CH | CO2 input for domestic PtG and PtL production¦CO2¦Fossil source¦PtL¦PtL Gasoline | Mt/yr. | 0 | 0 | 0 | 0 | 0 | 0.021548 | 0.040821 | 0.0048407 | 0.0034979 | 0.0047644 | 0.0029931 | 0.015678
| SPS1 | CH | CO2 input for domestic PtG and PtL production¦CO2¦Fossil source¦PtL¦PtL Kerosene | Mt/yr. | 0 | 0 | 0 | 0 | 0 | 0.0035591 | 0.0073186 | 0 | 9.58e-07 | 1.3224e-06 | 5.7335e-07 | 6.4819e-06
| SPS1 | CH | CO2 input for domestic PtG and PtL production¦CO2¦Direct air capture source source¦PtG | Mt/yr. | 0 | 0 | 0 | 0 | 0 | 9.3504e-10 | 0.0061457 | 0.045504 | 0.13909 | 0.13967 | 0.18003 | 0
| SPS1 | CH | CO2 input for domestic PtG and PtL production¦CO2¦Direct air capture source source¦PtG¦PtG gas | Mt/yr. | 0 | 0 | 0 | 0 | 0 | 9.3504e-10 | 0.0061457 | 0.045504 | 0.13909 | 0.13967 | 0.18003 | 0
| SPS1 | CH | CO2 input for domestic PtG and PtL production¦CO2¦Direct air capture source source¦PtL | Mt/yr. | 0 | 0 | 0 | 0 | 0 | 1.8779e-07 | 0.0073069 | 0.0025037 | 0.0123 | 0.011734 | 0.0079797 | 0
| SPS1 | CH | CO2 input for domestic PtG and PtL production¦CO2¦Direct air capture source source¦PtL¦PtL Diesel | Mt/yr. | 0 | 0 | 0 | 0 | 0 | 5.3243e-08 | 0.0023415 | 0.0014092 | 0.0091373 | 0.00675 | 0.00366 | 0
| SPS1 | CH | CO2 input for domestic PtG and PtL production¦CO2¦Direct air capture source source¦PtL¦PtL Gasoline | Mt/yr. | 0 | 0 | 0 | 0 | 0 | 1.1547e-07 | 0.0042105 | 0.0010945 | 0.0031617 | 0.0049831 | 0.0043188 | 0
| SPS1 | CH | CO2 input for domestic PtG and PtL production¦CO2¦Direct air capture source source¦PtL¦PtL Kerosene | Mt/yr. | 0 | 0 | 0 | 0 | 0 | 1.9073e-08 | 0.00075489 | 0 | 8.6592e-07 | 1.3831e-06 | 8.2729e-07 | 0
| SPS1 | CH | Fuel consumption in industry sectors | PJ/yr. | 142.2174 | 141.2024 | 142.3272 | 144.1447 | 144.4565 | 145.0647 | 143.45 | 144.6975 | 145.3946 | 150.2305 | 145.2113 | 145.2211
| SPS1 | CH | Fuel consumption in industry sectors¦Electricity | PJ/yr. | 60.07 | 62.5764 | 64.9101 | 75.8796 | 77.3775 | 78.5385 | 79.8551 | 86.0811 | 86.7764 | 88.3411 | 86.8687 | 86.989
| SPS1 | CH | Fuel consumption in industry sectors¦Electricity¦Electric boiler | PJ/yr. | 11.6469 | 12.259 | 12.2492 | 21.0242 | 20.9965 | 20.9688 | 20.9412 | 24.3274 | 24.3274 | 24.3274 | 24.3274 | 24.3274
| SPS1 | CH | Fuel consumption in industry sectors¦Electricity¦Heat pump electric | PJ/yr. | 0.35967 | 0.45106 | 1.1447 | 1.8692 | 2.5498 | 3.2192 | 3.8709 | 3.8321 | 3.8321 | 3.8321 | 3.8321 | 3.8321
| SPS1 | CH | Fuel consumption in industry sectors¦Electricity¦Other electric processes | PJ/yr. | 48.0634 | 49.8664 | 51.5161 | 52.9862 | 53.8312 | 54.3505 | 55.043 | 57.9217 | 58.6169 | 60.1816 | 58.7092 | 58.8295
| SPS1 | CH | Fuel consumption in industry sectors¦Oil¦Total | PJ/yr. | 11.6278 | 10.823 | 8.0021 | 6.5188 | 4.9305 | 3.3792 | 1.818 | 0.26223 | 0.26223 | 0.26223 | 0.25345 | 0.25269
| SPS1 | CH | Fuel consumption in industry sectors¦Oil¦Total¦Light fuel boiler | PJ/yr. | 8.8978 | 8.1048 | 8.0014 | 6.5186 | 4.9304 | 3.3788 | 1.8178 | 0.26223 | 0.26223 | 0.26223 | 0.25345 | 0.25269
| SPS1 | CH | Fuel consumption in industry sectors¦Oil¦Total¦Heavy fuel boiler | PJ/yr. | 2.73 | 2.7182 | 0.00068877 | 0.00021086 | 0.00014208 | 0.00035704 | 0.00016909 | 0 | 0 | 0 | 0 | 0
| SPS1 | CH | Fuel consumption in industry sectors¦Oil¦Fossil liquids | PJ/yr. | 11.6278 | 10.823 | 8.0021 | 6.5187 | 4.6989 | 3.117 | 1.5558 | 0 | 0.00066445 | 0.0008398 | 7.0297e-06 | 6.1554e-06
| SPS1 | CH | Fuel consumption in industry sectors¦Oil¦Fossil liquids¦Light fuel oil | PJ/yr. | 8.8978 | 8.1048 | 8.0014 | 6.5185 | 4.6987 | 3.1166 | 1.5556 | 0 | 0.00066445 | 0.0008398 | 7.0297e-06 | 6.1554e-06
| SPS1 | CH | Fuel consumption in industry sectors¦Oil¦Fossil liquids¦Light fuel oil¦Light fuel oil boiler | PJ/yr. | 8.8978 | 8.1048 | 8.0014 | 6.5185 | 4.6987 | 3.1166 | 1.5556 | 0 | 0.00066445 | 0.0008398 | 7.0297e-06 | 6.1554e-06
| SPS1 | CH | Fuel consumption in industry sectors¦Oil¦Fossil liquids¦Heavy fuel oil | PJ/yr. | 2.73 | 2.7182 | 0.00068877 | 0.00021086 | 0.00014208 | 0.00035704 | 0.00016909 | 0 | 0 | 0 | 0 | 0
| SPS1 | CH | Fuel consumption in industry sectors¦Oil¦Fossil liquids¦Heavy fuel oil¦Heavy fuel oil boiler | PJ/yr. | 2.73 | 2.7182 | 0.00068877 | 0.00021086 | 0.00014208 | 0.00035704 | 0.00016909 | 0 | 0 | 0 | 0 | 0
| SPS1 | CH | Fuel consumption in industry sectors¦Oil¦Synthetic liquids | PJ/yr. | 0 | 0 | 0 | 5.0556e-05 | 0.23167 | 0.26223 | 0.26223 | 0.26223 | 0.26157 | 0.26139 | 0.25344 | 0.25268
| SPS1 | CH | Fuel consumption in industry sectors¦Oil¦Synthetic liquids¦Light fuel oil boiler | PJ/yr. | 0 | 0 | 0 | 5.0556e-05 | 0.23167 | 0.26223 | 0.26223 | 0.26223 | 0.26157 | 0.26139 | 0.25344 | 0.25268
| SPS1 | CH | Fuel consumption in industry sectors¦Gas¦Total | PJ/yr. | 35.9891 | 30.237 | 37.1513 | 25.1096 | 12.4579 | 9.9006 | 4.9518 | 3.6678 | 1.7448 | 1.7311 | 1.6561 | 1.635
| SPS1 | CH | Fuel consumption in industry sectors¦Gas¦Total¦Gas boiler | PJ/yr. | 35.5517 | 29.6754 | 36.5902 | 24.2297 | 11.578 | 9.0208 | 4.072 | 2.7879 | 0.87059 | 0.85688 | 0.78194 | 0.76079
| SPS1 | CH | Fuel consumption in industry sectors¦Gas¦Total¦Heat pump gas | PJ/yr. | 0.00062602 | 0.009509 | 0.0090849 | 0.0056396 | 0.0056387 | 0.0056381 | 0.0056374 | 0.0056366 | 0 | 0 | 0 | 0
| SPS1 | CH | Fuel consumption in industry sectors¦Gas¦Total¦Biogas boiler | PJ/yr. | 0.43735 | 0.56157 | 0.56115 | 0.87983 | 0.87983 | 0.87983 | 0.87983 | 0.87983 | 0.87419 | 0.8742 | 0.8742 | 0.8742
| SPS1 | CH | Fuel consumption in industry sectors¦Gas¦Fossil gases | PJ/yr. | 35.2424 | 29.6849 | 34.0069 | 21.6275 | 9.1336 | 6.6259 | 1.9854 | 0.34723 | 0.035517 | 0.005635 | 0.008008 | 1.7016e-05
| SPS1 | CH | Fuel consumption in industry sectors¦Gas¦Fossil gases¦Gas boiler | PJ/yr. | 35.2418 | 29.6753 | 33.9984 | 21.6225 | 9.1291 | 6.6218 | 1.9827 | 0.34653 | 0.035517 | 0.005635 | 0.008008 | 1.7016e-05
| SPS1 | CH | Fuel consumption in industry sectors¦Gas¦Fossil gases¦Heat pump gas | PJ/yr. | 0.00062056 | 0.0095089 | 0.0084414 | 0.0050327 | 0.004446 | 0.0041387 | 0.0027449 | 0.00070061 | 0 | 0 | 0 | 0
| SPS1 | CH | Fuel consumption in industry sectors¦Gas¦Synthetic gases | PJ/yr. | 0.7467 | 0.55211 | 3.1445 | 3.4821 | 3.3243 | 3.2747 | 2.9664 | 3.3205 | 1.7093 | 1.7254 | 1.6481 | 1.635
| SPS1 | CH | Fuel consumption in industry sectors¦Gas¦Synthetic gases¦Gas boiler | PJ/yr. | 0.30997 | 4.0123e-05 | 2.5918 | 2.6073 | 2.4489 | 2.399 | 2.0893 | 2.4414 | 0.83507 | 0.85124 | 0.77393 | 0.76077
| SPS1 | CH | Fuel consumption in industry sectors¦Gas¦Synthetic gases¦Heat pump gas | PJ/yr. | 5.4582e-06 | 1.2857e-08 | 0.0006435 | 0.00060685 | 0.0011926 | 0.0014994 | 0.0028925 | 0.004936 | 0 | 0 | 0 | 0
| SPS1 | CH | Fuel consumption in industry sectors¦Gas¦Synthetic gases¦Biogas boiler | PJ/yr. | 0.43673 | 0.55207 | 0.55207 | 0.87419 | 0.87419 | 0.87419 | 0.87419 | 0.8742 | 0.87419 | 0.8742 | 0.8742 | 0.8742
| SPS1 | CH | Fuel consumption in industry sectors¦Coal | PJ/yr. | 3.56 | 3.4647 | 0.0016349 | 0.0001922 | 0.00010222 | 0.00029788 | 0.00014909 | 0 | 5.9623e-05 | 7.952e-05 | 1.7238e-05 | 9.4897e-06
| SPS1 | CH | Fuel consumption in industry sectors¦Coal¦Coal boiler | PJ/yr. | 3.56 | 3.4647 | 0.0016349 | 0.0001922 | 0.00010222 | 0.00029788 | 0.00014909 | 0 | 5.9623e-05 | 7.952e-05 | 1.7238e-05 | 9.4897e-06
| SPS1 | CH | Fuel consumption in industry sectors¦Heat | PJ/yr. | 12.7286 | 13.6384 | 13.5231 | 14.5705 | 14.1021 | 15.0915 | 20.5946 | 22.9676 | 22.5025 | 21.9164 | 21.3511 | 21.3231
| SPS1 | CH | Fuel consumption in industry sectors¦Heat¦On-site CHPs | PJ/yr. | 4.2905 | 5.871 | 6.0671 | 7.0068 | 6.9415 | 7.8516 | 11.7096 | 13.0755 | 12.5445 | 12.5059 | 13.3071 | 13.3073
| SPS1 | CH | Fuel consumption in industry sectors¦Heat¦On-site CHPs¦Industrial CHPs oil | PJ/yr. | 0.92933 | 2.0726 | 0.072886 | 1.3139 | 0.84922 | 0 | 0 | 0 | 0.00045758 | 0.00055594 | 0.0050838 | 0.0050451
| SPS1 | CH | Fuel consumption in industry sectors¦Heat¦On-site CHPs¦Industrial CHPs gas | PJ/yr. | 0.7668 | 0.087906 | 0.055582 | 0.45538 | 0.58133 | 0.42614 | 0.44942 | 0.057474 | 0.46901 | 0.4494 | 0.46899 | 0.46896
| SPS1 | CH | Fuel consumption in industry sectors¦Heat¦On-site CHPs¦Industrial CHPs gas (CCS) | PJ/yr. | 0 | 0 | 0 | 0 | 0 | 0.00038558 | 0.00079934 | 0.033242 | 0.27118 | 0.25985 | 0.27118 | 0.27116
| SPS1 | CH | Fuel consumption in industry sectors¦Heat¦On-site CHPs¦Industrial CHPs fuel cells (gas reformer) | PJ/yr. | 0 | 0 | 0 | 0 | 0.000121 | 0.00054506 | 0.00053639 | 0.00014915 | 0.00011381 | 0.00022071 | 0.0001202 | 0.00014083
| SPS1 | CH | Fuel consumption in industry sectors¦Heat¦On-site CHPs¦Industrial CHPs wastes | PJ/yr. | 1.9348 | 1.9669 | 2.5503 | 2.2433 | 1.9427 | 1.5657 | 0.00036215 | 0.00014782 | 0.00013405 | 0.00013531 | 9.2385e-05 | 6.4562e-05
| SPS1 | CH | Fuel consumption in industry sectors¦Heat¦On-site CHPs¦Industrial CHPs wastes CCS | PJ/yr. | 0 | 0 | 0 | 0 | 0 | 0.083874 | 1.2398 | 2.2157 | 2.0113 | 2.0113 | 2.0114 | 2.0114
| SPS1 | CH | Fuel consumption in industry sectors¦Heat¦On-site CHPs¦Industrial CHPs wood | PJ/yr. | 0.65957 | 1.7436 | 3.3884 | 2.9941 | 2.9583 | 1.7625 | 1.9381 | 1.284 | 0.0087611 | 0.00086982 | 0.00056192 | 0.00086386
| SPS1 | CH | Fuel consumption in industry sectors¦Heat¦On-site CHPs¦Industrial CHPs wood (CCS) | PJ/yr. | 0 | 0 | 0 | 0 | 0 | 3.8003 | 7.886 | 9.3081 | 9.3081 | 9.3081 | 9.3081 | 9.3081
| SPS1 | CH | Fuel consumption in industry sectors¦Heat¦On-site CHPs¦Industrial CHPs fuel cells (hydrogen) | PJ/yr. | 0 | 0 | 0 | 0 | 0.6099 | 0.2121 | 0.19442 | 0.17676 | 0.47547 | 0.47547 | 1.2415 | 1.2416
| SPS1 | CH | Fuel consumption in industry sectors¦Heat¦District heating | PJ/yr. | 7.12 | 7.6289 | 7.393 | 7.1374 | 7.1737 | 7.257 | 8.894 | 9.27 | 9.2003 | 8.6691 | 7.3429 | 7.3209
| SPS1 | CH | Fuel consumption in industry sectors¦Wood | PJ/yr. | 9.0019 | 10.6099 | 9.854 | 11.5792 | 12.5243 | 13.5543 | 10 | 10.0165 | 9.9345 | 12.7402 | 9.8894 | 9.857
| SPS1 | CH | Fuel consumption in industry sectors¦Wood¦Wood boiler | PJ/yr. | 9.0019 | 10.6099 | 9.854 | 11.5792 | 12.5243 | 13.5543 | 10 | 10.0165 | 9.9345 | 12.7402 | 9.8894 | 9.857
| SPS1 | CH | Fuel consumption in industry sectors¦Pellets | PJ/yr. | 0.62579 | 0.73757 | 0.73633 | 0.73426 | 0.7322 | 0.73016 | 0.72812 | 0.7261 | 0.7261 | 0.7261 | 0.7261 | 0.72611
| SPS1 | CH | Fuel consumption in industry sectors¦Pellets¦Pellet boiler | PJ/yr. | 0.62579 | 0.73757 | 0.73633 | 0.73426 | 0.7322 | 0.73016 | 0.72812 | 0.7261 | 0.7261 | 0.7261 | 0.7261 | 0.72611
| SPS1 | CH | Fuel consumption in industry sectors¦Wastes¦Total | PJ/yr. | 7.798 | 8.0801 | 5.6083 | 5.5456 | 5.483 | 5.4553 | 5.4276 | 0.00062737 | 0.00024107 | 0.00030044 | 0.00016374 | 6.5152e-05
| SPS1 | CH | Fuel consumption in industry sectors¦Wastes¦Total¦Wastes boiler | PJ/yr. | 7.798 | 8.0801 | 5.6083 | 5.5456 | 5.483 | 5.4553 | 5.4276 | 0.00062737 | 0.00024107 | 0.00030044 | 0.00016374 | 6.5152e-05
| SPS1 | CH | Fuel consumption in industry sectors¦Wastes¦Renewable¦Wastes boiler | PJ/yr. | 0 | 0 | 0 | 0 | 0 | 0 | 0 | 0 | 0 | 0 | 0 | 0
| SPS1 | CH | Fuel consumption in industry sectors¦Wastes¦Non Renewable¦Wastes boiler | PJ/yr. | 7.798 | 8.0801 | 5.6083 | 5.5456 | 5.483 | 5.4553 | 5.4276 | 0.00062737 | 0.00024107 | 0.00030044 | 0.00016374 | 6.5152e-05
| SPS1 | CH | Fuel consumption in industry sectors¦Solar | PJ/yr. | 0.067631 | 0.08549 | 0.085435 | 0.08549 | 0.078258 | 0.085513 | 0.085505 | 0.08551 | 0.053057 | 0.046327 | 0.0085135 | 0.00048283
| SPS1 | CH | Fuel consumption in industry sectors¦Solar¦Solar thermal | PJ/yr. | 0.067631 | 0.08549 | 0.085435 | 0.08549 | 0.078258 | 0.085513 | 0.085505 | 0.08551 | 0.053057 | 0.046327 | 0.0085135 | 0.00048283
| SPS1 | CH | Fuel consumption in industry sectors¦Hydrogen | PJ/yr. | 0 | 0 | 0 | 0 | 10.9942 | 10.8303 | 10.7363 | 11.4977 | 14.0026 | 15.0744 | 15.0656 | 15.0455
| SPS1 | CH | Fuel consumption in industry sectors¦Hydrogen¦Hydrogen boiler | PJ/yr. | 0 | 0 | 0 | 0 | 10.9942 | 10.8303 | 10.7363 | 11.4977 | 14.0026 | 15.0744 | 15.0656 | 15.0455
| SPS1 | CH | Fuel consumption in industry sectors¦Ambient heat | PJ/yr. | 0.74847 | 0.94973 | 2.4549 | 4.1215 | 5.7763 | 7.499 | 9.2528 | 9.3922 | 9.3922 | 9.3922 | 9.3922 | 9.3922
| SPS1 | CH | Fuel consumption in industry sectors¦Ambient heat¦Heat pump electric | PJ/yr. | 0.74847 | 0.94973 | 2.4524 | 4.1192 | 5.7757 | 7.4896 | 9.2435 | 9.3862 | 9.3862 | 9.3862 | 9.3862 | 9.3862
| SPS1 | CH | Fuel consumption in industry sectors¦Ambient heat¦Heat pump gas | PJ/yr. | 0 | 0 | 0.0025333 | 0.002228 | 0.00060042 | 0.0094703 | 0.0093826 | 0.0060321 | 0.0060311 | 0.0060306 | 0.0060298 | 0.0060289
| SPS1 | CH | Process and space heating production in industry sectors | PJ/yr. | 72.7082 | 74.3527 | 76.1361 | 77.1657 | 77.681 | 78.3598 | 78.6525 | 78.8528 | 78.6683 | 80.6523 | 78.2911 | 78.2058
| SPS1 | CH | Process and space heating production in industry sectors¦Electricity | PJ/yr. | 58.9854 | 61.6022 | 65.4483 | 76.737 | 79.9192 | 82.8218 | 85.9195 | 89.6169 | 90.312 | 91.8768 | 90.4044 | 90.5247
| SPS1 | CH | Process and space heating production in industry sectors¦Electricity¦Electric boiler | PJ/yr. | 9.8139 | 10.3351 | 10.3351 | 17.7623 | 17.7623 | 17.7623 | 17.7623 | 20.6617 | 20.6617 | 20.6617 | 20.6617 | 20.6617
| SPS1 | CH | Process and space heating production in industry sectors¦Electricity¦Heat pump electric | PJ/yr. | 1.1081 | 1.4008 | 3.5971 | 5.9884 | 8.3256 | 10.7087 | 13.1143 | 13.2183 | 13.2183 | 13.2183 | 13.2183 | 13.2183
| SPS1 | CH | Process and space heating production in industry sectors¦Electricity¦Other electric processes | PJ/yr. | 48.0634 | 49.8664 | 51.5161 | 52.9862 | 53.8313 | 54.3507 | 55.0428 | 55.7369 | 56.432 | 57.9968 | 56.5244 | 56.6447
| SPS1 | CH | Process and space heating production in industry sectors¦Oil | PJ/yr. | 8.7635 | 8.1572 | 6.2464 | 5.1091 | 3.8798 | 2.6697 | 1.442 | 0.20882 | 0.20882 | 0.20882 | 0.20183 | 0.20122
| SPS1 | CH | Process and space heating production in industry sectors¦Oil¦Light fuel boiler | PJ/yr. | 6.9177 | 6.3113 | 6.2459 | 5.1089 | 3.8797 | 2.6694 | 1.4419 | 0.20882 | 0.20882 | 0.20882 | 0.20183 | 0.20122
| SPS1 | CH | Process and space heating production in industry sectors¦Oil¦Heavy fuel boiler | PJ/yr. | 1.8458 | 1.8458 | 0.00047073 | 0.00014565 | 9.9179e-05 | 0.00025185 | 0.00012051 | 0 | 0 | 0 | 0 | 0
| SPS1 | CH | Process and space heating production in industry sectors¦Gas | PJ/yr. | 28.9303 | 24.3099 | 29.9226 | 20.2192 | 10.2822 | 8.1227 | 4.0576 | 2.9853 | 1.3685 | 1.3569 | 1.2939 | 1.2656
| SPS1 | CH | Process and space heating production in industry sectors¦Gas¦Gas boiler | PJ/yr. | 28.6198 | 23.9174 | 29.5247 | 19.593 | 9.6594 | 7.4821 | 3.4136 | 2.3442 | 0.72738 | 0.71582 | 0.65284 | 0.6245
| SPS1 | CH | Process and space heating production in industry sectors¦Gas¦Heat pump gas | PJ/yr. | 0 | 0 | 0.0053943 | 0.0046438 | 0.0012264 | 0.018979 | 0.018467 | 0.011672 | 0.01167 | 0.011669 | 0.011667 | 0.011665
| SPS1 | CH | Process and space heating production in industry sectors¦Gas¦Biogas boiler | PJ/yr. | 0.31051 | 0.39252 | 0.39252 | 0.62155 | 0.62155 | 0.62155 | 0.62549 | 0.62942 | 0.62942 | 0.62942 | 0.62942 | 0.62942
| SPS1 | CH | Process and space heating production in industry sectors¦Coal | PJ/yr. | 2.3674 | 2.3075 | 0.0010913 | 0.00012877 | 6.8743e-05 | 0.00020107 | 0.00010101 | 0 | 4.0544e-05 | 5.4074e-05 | 1.1722e-05 | 6.453e-06
| SPS1 | CH | Process and space heating production in industry sectors¦Coal¦Coal boiler | PJ/yr. | 2.3674 | 2.3075 | 0.0010913 | 0.00012877 | 6.8743e-05 | 0.00020107 | 0.00010101 | 0 | 4.0544e-05 | 5.4074e-05 | 1.1722e-05 | 6.453e-06
| SPS1 | CH | Process and space heating production in industry sectors¦Heat | PJ/yr. | 11.7673 | 12.6354 | 12.5687 | 13.6143 | 13.2465 | 14.2508 | 19.506 | 21.2195 | 20.6462 | 20.0884 | 19.5457 | 19.5168
| SPS1 | CH | Process and space heating production in industry sectors¦Heat¦On-site CHPs | PJ/yr. | 5.1851 | 5.5676 | 5.6974 | 6.9453 | 6.508 | 7.3982 | 11.0821 | 12.413 | 11.9059 | 11.8528 | 12.5699 | 12.5619
| SPS1 | CH | Process and space heating production in industry sectors¦Heat¦On-site CHPs¦Industrial CHPs oil | PJ/yr. | 1.1231 | 1.9655 | 0.068444 | 1.3024 | 0.79619 | 0 | 0 | 0 | 0.00043429 | 0.00052691 | 0.0048022 | 0.0047625
| SPS1 | CH | Process and space heating production in industry sectors¦Heat¦On-site CHPs¦Industrial CHPs gas | PJ/yr. | 0.92667 | 0.083363 | 0.052195 | 0.45139 | 0.54503 | 0.40154 | 0.42534 | 0.054562 | 0.44513 | 0.42593 | 0.44301 | 0.44269
| SPS1 | CH | Process and space heating production in industry sectors¦Heat¦On-site CHPs¦Industrial CHPs gas (CCS) | PJ/yr. | 0 | 0 | 0 | 0 | 0 | 0.00036332 | 0.00075651 | 0.031558 | 0.25738 | 0.24628 | 0.25615 | 0.25597
| SPS1 | CH | Process and space heating production in industry sectors¦Heat¦On-site CHPs¦Industrial CHPs fuel cells (gas reformer) | PJ/yr. | 0 | 0 | 0 | 0 | 0.00011344 | 0.00051359 | 0.00050765 | 0.00014159 | 0.00010801 | 0.00020918 | 0.00011354 | 0.00013294
| SPS1 | CH | Process and space heating production in industry sectors¦Heat¦On-site CHPs¦Industrial CHPs wastes | PJ/yr. | 2.3382 | 1.8652 | 2.3949 | 2.2237 | 1.8214 | 1.4753 | 0.00034274 | 0.00014033 | 0.00012723 | 0.00012824 | 8.7267e-05 | 6.0946e-05
| SPS1 | CH | Process and space heating production in industry sectors¦Heat¦On-site CHPs¦Industrial CHPs wastes CCS | PJ/yr. | 0 | 0 | 0 | 0 | 0 | 0.079031 | 1.1734 | 2.1034 | 1.9089 | 1.9063 | 1.9 | 1.8988
| SPS1 | CH | Process and space heating production in industry sectors¦Heat¦On-site CHPs¦Industrial CHPs wood | PJ/yr. | 0.79709 | 1.6535 | 3.1819 | 2.9679 | 2.7735 | 1.6607 | 1.8343 | 1.2189 | 0.0083151 | 0.0008244 | 0.0005308 | 0.00081547
| SPS1 | CH | Process and space heating production in industry sectors¦Heat¦On-site CHPs¦Industrial CHPs wood (CCS) | PJ/yr. | 0 | 0 | 0 | 0 | 0 | 3.5809 | 7.4635 | 8.8365 | 8.8342 | 8.822 | 8.7925 | 8.7867
| SPS1 | CH | Process and space heating production in industry sectors¦Heat¦On-site CHPs¦Industrial CHPs fuel cells (hydrogen) | PJ/yr. | 0 | 0 | 0 | 0 | 0.57181 | 0.19985 | 0.184 | 0.16781 | 0.45126 | 0.45064 | 1.1728 | 1.172
| SPS1 | CH | Process and space heating production in industry sectors¦Heat¦District heating | PJ/yr. | 6.5823 | 7.0678 | 6.8713 | 6.669 | 6.7385 | 6.8526 | 8.4239 | 8.8065 | 8.7403 | 8.2356 | 6.9758 | 6.9548
| SPS1 | CH | Process and space heating production in industry sectors¦Wood | PJ/yr. | 5.3111 | 6.2669 | 5.8303 | 6.8703 | 7.4519 | 8.0874 | 5.9833 | 6.0099 | 5.9607 | 7.6441 | 5.9336 | 5.9142
| SPS1 | CH | Process and space heating production in industry sectors¦Wood¦Wood boiler | PJ/yr. | 5.3111 | 6.2669 | 5.8303 | 6.8703 | 7.4519 | 8.0874 | 5.9833 | 6.0099 | 5.9607 | 7.6441 | 5.9336 | 5.9142
| SPS1 | CH | Process and space heating production in industry sectors¦Pellets | PJ/yr. | 0.46152 | 0.54458 | 0.54458 | 0.54458 | 0.54458 | 0.54458 | 0.54458 | 0.54458 | 0.54458 | 0.54458 | 0.54458 | 0.54458
| SPS1 | CH | Process and space heating production in industry sectors¦Pellets¦Pellet boiler | PJ/yr. | 0.46152 | 0.54458 | 0.54458 | 0.54458 | 0.54458 | 0.54458 | 0.54458 | 0.54458 | 0.54458 | 0.54458 | 0.54458 | 0.54458
| SPS1 | CH | Process and space heating production in industry sectors¦Wastes | PJ/yr. | 4.1174 | 4.2663 | 2.9612 | 2.9281 | 2.895 | 2.8804 | 2.9092 | 0.00034129 | 0.00013114 | 0.00016344 | 8.9075e-05 | 3.5443e-05
| SPS1 | CH | Process and space heating production in industry sectors¦Wastes¦Wastes boiler | PJ/yr. | 4.1174 | 4.2663 | 2.9612 | 2.9281 | 2.895 | 2.8804 | 2.9092 | 0.00034129 | 0.00013114 | 0.00016344 | 8.9075e-05 | 3.5443e-05
| SPS1 | CH | Process and space heating production in industry sectors¦Solar | PJ/yr. | 0.067631 | 0.08549 | 0.085435 | 0.08549 | 0.078258 | 0.085513 | 0.085505 | 0.08551 | 0.053057 | 0.046327 | 0.0085135 | 0.00048283
| SPS1 | CH | Process and space heating production in industry sectors¦Solar¦Solar thermal | PJ/yr. | 0.067631 | 0.08549 | 0.085435 | 0.08549 | 0.078258 | 0.085513 | 0.085505 | 0.08551 | 0.053057 | 0.046327 | 0.0085135 | 0.00048283
| SPS1 | CH | Process and space heating production in industry sectors¦Hydrogen | PJ/yr. | 0 | 0 | 0 | 0 | 8.5972 | 8.5973 | 8.5973 | 9.2666 | 11.3539 | 12.2303 | 12.2303 | 12.2303
| SPS1 | CH | Process and space heating production in industry sectors¦Hydrogen¦Hydrogen boiler | PJ/yr. | 0 | 0 | 0 | 0 | 8.5972 | 8.5973 | 8.5973 | 9.2666 | 11.3539 | 12.2303 | 12.2303 | 12.2303
| SPS1 | CH | Process and space heating production in industry sectors¦Energy savings | PJ/yr. | 0 | 4.8942 | 4.8942 | 4.8944 | 5.5913 | 5.6483 | 5.6483 | 5.6484 | 5.6483 | 5.6484 | 5.6483 | 5.6484
| SPS1 | CH | Process and space heating production in industry sectors¦Energy savings¦Measures in electric specific uses | PJ/yr. | 0 | 0.85059 | 0.85059 | 0.85066 | 0.97369 | 0.99813 | 0.99811 | 0.99611 | 0.99581 | 0.99578 | 0.99577 | 0.99579
| SPS1 | CH | Process and space heating production in industry sectors¦Energy savings¦Measuers in process and space heating | PJ/yr. | 0 | 4.0436 | 4.0436 | 4.0437 | 4.6176 | 4.6501 | 4.6502 | 4.6523 | 4.6525 | 4.6526 | 4.6525 | 4.6526
| SPS1 | CH | Efficiency in industry sectors | % | bar: 2020 to 2070
| SPS1 | CH | Efficiency in industry sectors¦Electricity¦Electric boiler | % | 84.26% | 84.31% | 84.37% | 84.49% | 84.6% | 84.71% | 84.82% | 84.93% | 84.93% | 84.93% | 84.93% | 84.93%
| SPS1 | CH | Efficiency in industry sectors¦Electricity¦Heat pump electric | % | 308.1% | 310.6% | 314.2% | 320.4% | 326.5% | 332.7% | 338.8% | 344.9% | 344.9% | 344.9% | 344.9% | 344.9%
| SPS1 | CH | Efficiency in industry sectors¦Electricity¦Other electric processes | % | 100% | 100% | 100% | 100% | 100% | 100% | 100% | 96.23% | 96.27% | 96.37% | 96.28% | 96.29%
| SPS1 | CH | Efficiency in industry sectors¦Oil¦Light fuel boiler | % | 77.75% | 77.87% | 78.06% | 78.38% | 78.69% | 79% | 79.32% | 79.63% | 79.63% | 79.63% | 79.63% | 79.63%
| SPS1 | CH | Efficiency in industry sectors¦Oil¦Heavy fuel boiler | % | 67.61% | 67.9% | 68.34% | 69.08% | 69.81% | 70.54% | 71.27% | - | - | - | - | -
| SPS1 | CH | Efficiency in industry sectors¦Gas¦Gas boiler | % | 80.5% | 80.6% | 80.69% | 80.86% | 83.43% | 82.94% | 83.83% | 84.08% | 83.55% | 83.54% | 83.49% | 82.09%
| SPS1 | CH | Efficiency in industry sectors¦Gas¦Heat pump gas | % | 0% | 0% | 59.38% | 82.34% | 21.75% | 336.6% | 327.6% | 207.1% | - | - | - | -
| SPS1 | CH | Efficiency in industry sectors¦Gas¦Biogas boiler | % | 71% | 69.9% | 69.95% | 70.64% | 70.64% | 70.64% | 71.09% | 71.54% | 72% | 72% | 72% | 72%
| SPS1 | CH | Efficiency in industry sectors¦Coal¦Coal boiler | % | 66.5% | 66.6% | 66.75% | 67% | 67.25% | 67.5% | 67.75% | - | 68% | 68% | 68% | 68%
| SPS1 | CH | Efficiency in industry sectors¦Heat¦On-site CHPs¦Industrial CHPs oil | % | 120.9% | 94.83% | 93.91% | 99.12% | 93.76% | - | - | - | 94.91% | 94.78% | 94.46% | 94.4%
| SPS1 | CH | Efficiency in industry sectors¦Heat¦On-site CHPs¦Industrial CHPs gas | % | 120.9% | 94.83% | 93.91% | 99.12% | 93.76% | 94.23% | 94.64% | 94.93% | 94.91% | 94.78% | 94.46% | 94.4%
| SPS1 | CH | Efficiency in industry sectors¦Heat¦On-site CHPs¦Industrial CHPs gas (CCS) | % | - | - | - | - | - | 94.23% | 94.64% | 94.93% | 94.91% | 94.78% | 94.46% | 94.4%
| SPS1 | CH | Efficiency in industry sectors¦Heat¦On-site CHPs¦Industrial CHPs fuel cells (gas reformer) | % | - | - | - | - | 93.76% | 94.23% | 94.64% | 94.93% | 94.91% | 94.78% | 94.46% | 94.4%
| SPS1 | CH | Efficiency in industry sectors¦Heat¦On-site CHPs¦Industrial CHPs wastes | % | 120.9% | 94.83% | 93.91% | 99.12% | 93.76% | 94.23% | 94.64% | 94.93% | 94.91% | 94.78% | 94.46% | 94.4%
| SPS1 | CH | Efficiency in industry sectors¦Heat¦On-site CHPs¦Industrial CHPs wastes CCS | % | - | - | - | - | - | 94.23% | 94.64% | 94.93% | 94.91% | 94.78% | 94.46% | 94.4%
| SPS1 | CH | Efficiency in industry sectors¦Heat¦On-site CHPs¦Industrial CHPs wood | % | 120.9% | 94.83% | 93.91% | 99.12% | 93.76% | 94.23% | 94.64% | 94.93% | 94.91% | 94.78% | 94.46% | 94.4%
| SPS1 | CH | Efficiency in industry sectors¦Heat¦On-site CHPs¦Industrial CHPs wood (CCS) | % | - | - | - | - | - | 94.23% | 94.64% | 94.93% | 94.91% | 94.78% | 94.46% | 94.4%
| SPS1 | CH | Efficiency in industry sectors¦Heat¦On-site CHPs¦Industrial CHPs fuel cells (hydrogen) | % | - | - | - | - | 93.76% | 94.23% | 94.64% | 94.93% | 94.91% | 94.78% | 94.46% | 94.4%
| SPS1 | CH | Efficiency in industry sectors¦Heat¦District heating | % | 92.45% | 92.65% | 92.94% | 93.44% | 93.93% | 94.43% | 94.71% | 95% | 95% | 95% | 95% | 95%
| SPS1 | CH | Efficiency in industry sectors¦Wood¦Wood boiler | % | 59% | 59.07% | 59.17% | 59.33% | 59.5% | 59.67% | 59.83% | 60% | 60% | 60% | 60% | 60%
| SPS1 | CH | Efficiency in industry sectors¦Pellets¦Pellet boiler | % | 73.75% | 73.83% | 73.96% | 74.17% | 74.38% | 74.58% | 74.79% | 75% | 75% | 75% | 75% | 75%
| SPS1 | CH | Efficiency in industry sectors¦Wastes¦Wastes boiler | % | 52.8% | 52.8% | 52.8% | 52.8% | 52.8% | 52.8% | 53.6% | 54.4% | 54.4% | 54.4% | 54.4% | 54.4%
| SPS1 | CH | Efficiency in industry sectors¦Solar¦Solar thermal | % | 100% | 100% | 100% | 100% | 100% | 100% | 100% | 100% | 100% | 100% | 100% | 100%
| SPS1 | CH | Efficiency in industry sectors¦Hydrogen¦Hydrogen boiler | % | - | - | - | - | 78.2% | 79.38% | 80.08% | 80.59% | 81.08% | 81.13% | 81.18% | 81.29%
| SPS1 | CH | Fuel consumption in Services sectors | PJ/yr. | 140.1011 | 136.99 | 130.5088 | 129.0602 | 126.8218 | 127.8716 | 126.2783 | 119.5203 | 117.6696 | 117.9636 | 118.7428 | 120.1195
| SPS1 | CH | Fuel consumption in Services sectors¦Electricity | PJ/yr. | 60.95 | 60.1273 | 65.121 | 65.4275 | 65.4264 | 65.5675 | 64.9325 | 67.298 | 68.6378 | 69.827 | 70.9854 | 71.2288
| SPS1 | CH | Fuel consumption in Services sectors¦Electricity¦Electric boiler | PJ/yr. | 2.6236 | 0.0001661 | 2.1197 | 1.8275 | 1.5434 | 1.2607 | 1.0058 | 1.8226 | 1.7984 | 1.8099 | 1.8105 | 0.90658
| SPS1 | CH | Fuel consumption in Services sectors¦Electricity¦Heat pump electric | PJ/yr. | 1.3316 | 1.4252 | 1.463 | 1.5298 | 1.5902 | 1.6483 | 1.7907 | 3.8618 | 4.1783 | 4.501 | 4.8489 | 5.2216
| SPS1 | CH | Fuel consumption in Services sectors¦Electricity¦Other electric appliances | PJ/yr. | 56.9948 | 58.7019 | 61.5383 | 62.0702 | 62.2928 | 62.6585 | 62.136 | 61.6135 | 62.6612 | 63.5161 | 64.3261 | 65.1006
| SPS1 | CH | Fuel consumption in Services sectors¦Oil¦Total | PJ/yr. | 30.2566 | 26.4013 | 18.8982 | 15.7744 | 8.8741 | 5.988 | 3.3776 | 0.93801 | 0.92554 | 0.93144 | 0.93176 | 0.93203
| SPS1 | CH | Fuel consumption in Services sectors¦Oil¦Total¦Light fuel boiler | PJ/yr. | 30.2566 | 26.4013 | 18.8982 | 15.7744 | 8.8741 | 5.988 | 3.3776 | 0.93801 | 0.92554 | 0.93144 | 0.93176 | 0.93203
| SPS1 | CH | Fuel consumption in Services sectors¦Oil¦Fossil liquids | PJ/yr. | 30.2566 | 26.4013 | 18.8982 | 15.7743 | 8.874 | 5.9879 | 3.3775 | 0 | 3.8052e-05 | 7.3666e-05 | 7.5037e-06 | 7.3472e-06
| SPS1 | CH | Fuel consumption in Services sectors¦Oil¦Fossil liquids¦Light fuel oil | PJ/yr. | 30.2566 | 26.4013 | 18.8982 | 15.7743 | 8.874 | 5.9879 | 3.3775 | 0 | 3.8052e-05 | 7.3666e-05 | 7.5037e-06 | 7.3472e-06
| SPS1 | CH | Fuel consumption in Services sectors¦Oil¦Fossil liquids¦Light fuel oil¦Light fuel oil boiler | PJ/yr. | 30.2566 | 26.4013 | 18.8982 | 15.7743 | 8.874 | 5.9879 | 3.3775 | 0 | 3.8052e-05 | 7.3666e-05 | 7.5037e-06 | 7.3472e-06
| SPS1 | CH | Fuel consumption in Services sectors¦Oil¦Synthetic liquids | PJ/yr. | 0 | 0 | 0 | 3.0456e-05 | 0.00017563 | 0.00011725 | 0.0001145 | 0.93801 | 0.92551 | 0.93137 | 0.93175 | 0.93202
| SPS1 | CH | Fuel consumption in Services sectors¦Oil¦Synthetic liquids¦Light fuel oil boiler | PJ/yr. | 0 | 0 | 0 | 3.0456e-05 | 0.00017563 | 0.00011725 | 0.0001145 | 0.93801 | 0.92551 | 0.93137 | 0.93175 | 0.93202
| SPS1 | CH | Fuel consumption in Services sectors¦Gas¦Total | PJ/yr. | 26.951 | 28.1045 | 23.3416 | 24.0033 | 27.4323 | 19.3712 | 12.1004 | 10.4465 | 10.6809 | 10.3818 | 10.6399 | 10.6104
| SPS1 | CH | Fuel consumption in Services sectors¦Gas¦Total¦Gas boiler | PJ/yr. | 25.5487 | 26.5673 | 22.1128 | 22.6079 | 23.2342 | 14.2565 | 6.9311 | 5.2943 | 5.5471 | 5.2477 | 5.2533 | 5.2205
| SPS1 | CH | Fuel consumption in Services sectors¦Gas¦Total¦Heat pump gas | PJ/yr. | 0 | 0 | 0.00030782 | 0.00025254 | 0.018204 | 0.047601 | 0.045577 | 0.028462 | 0.00064691 | 0.0009618 | 0.0010632 | 0.0044566
| SPS1 | CH | Fuel consumption in Services sectors¦Gas¦Total¦Biogas boiler | PJ/yr. | 1.4023 | 1.5372 | 1.2285 | 1.3952 | 4.1799 | 5.0671 | 5.1238 | 5.1238 | 5.1331 | 5.1331 | 5.3856 | 5.3855
| SPS1 | CH | Fuel consumption in Services sectors¦Gas¦Fossil gases | PJ/yr. | 25.2614 | 23.6696 | 22.1125 | 22.6078 | 23.2341 | 14.0099 | 6.0523 | 3.7395 | 4.0051 | 3.7088 | 3.7127 | 3.6895
| SPS1 | CH | Fuel consumption in Services sectors¦Gas¦Fossil gases¦Gas boiler | PJ/yr. | 25.2614 | 23.6696 | 22.1122 | 22.6075 | 23.2159 | 13.9633 | 6.0128 | 3.7195 | 4.0046 | 3.7082 | 3.7119 | 3.6863
| SPS1 | CH | Fuel consumption in Services sectors¦Gas¦Fossil gases¦Heat pump gas | PJ/yr. | 0 | 0 | 0.00030781 | 0.00025253 | 0.01819 | 0.046622 | 0.039539 | 0.019996 | 0.00046702 | 0.00067964 | 0.00075122 | 0.0031469
| SPS1 | CH | Fuel consumption in Services sectors¦Gas¦Synthetic gases | PJ/yr. | 1.6895 | 4.4348 | 1.2288 | 1.3953 | 4.18 | 5.3136 | 6.0025 | 6.6785 | 6.6752 | 6.672 | 6.9262 | 6.9165
| SPS1 | CH | Fuel consumption in Services sectors¦Gas¦Synthetic gases¦Gas boiler | PJ/yr. | 0.28726 | 2.8976 | 0.00031203 | 9.6017e-05 | 0.00011089 | 0.24572 | 0.87303 | 1.5464 | 1.5419 | 1.5385 | 1.5403 | 1.5297
| SPS1 | CH | Fuel consumption in Services sectors¦Gas¦Synthetic gases¦Heat pump gas | PJ/yr. | 0 | 0 | 4.3436e-09 | 1.0725e-09 | 8.6883e-08 | 0.00082044 | 0.0057409 | 0.0083136 | 0.00017981 | 0.00028199 | 0.00031172 | 0.0013059
| SPS1 | CH | Fuel consumption in Services sectors¦Gas¦Synthetic gases¦Biogas boiler | PJ/yr. | 1.4023 | 1.5372 | 1.2285 | 1.3952 | 4.1799 | 5.0671 | 5.1238 | 5.1238 | 5.1331 | 5.1331 | 5.3856 | 5.3855
| SPS1 | CH | Fuel consumption in Services sectors¦Heat | PJ/yr. | 7.7269 | 8.3697 | 8.5341 | 8.3648 | 7.9854 | 7.4906 | 9.98 | 9.9919 | 9.9111 | 9.8042 | 9.7717 | 9.6212
| SPS1 | CH | Fuel consumption in Services sectors¦Heat¦On-site CHPs | PJ/yr. | 2.1169 | 2.293 | 2.4574 | 2.2881 | 1.9087 | 1.4139 | 1.0444 | 0.9801 | 0.89932 | 0.79246 | 0.75987 | 0.60937
| SPS1 | CH | Fuel consumption in Services sectors¦Heat¦On-site CHPs¦Services sectors CHPs (bio)gas | PJ/yr. | 1.4243 | 1.5545 | 1.8182 | 1.6733 | 1.3945 | 1.1547 | 1.0425 | 0.97656 | 0.89411 | 0.78811 | 0.74995 | 0.5992
| SPS1 | CH | Fuel consumption in Services sectors¦Heat¦On-site CHPs¦Services sectors CHPs gas | PJ/yr. | 0.69258 | 0.73844 | 0.63922 | 0.6138 | 0.51254 | 0.25708 | 0 | 0 | 0.0006634 | 0.0010496 | 0.00095087 | 0.0011293
| SPS1 | CH | Fuel consumption in Services sectors¦Heat¦On-site CHPs¦Services sectors CHPs fuel cells (gas reformer) | PJ/yr. | 0 | 0 | 0 | 0 | 0 | 0 | 0 | 0 | 4.6315e-05 | 0.00010665 | 8.2248e-05 | 0.0001388
| SPS1 | CH | Fuel consumption in Services sectors¦Heat¦On-site CHPs¦Services sectors CHPs wood | PJ/yr. | 0 | 0 | 0 | 0.00054518 | 0.00037087 | 0.00085014 | 0.0011611 | 0.0025767 | 0.0018561 | 0.00074078 | 0.00045381 | 0.00065292
| SPS1 | CH | Fuel consumption in Services sectors¦Heat¦On-site CHPs¦Services sectors CHPs fuel cells (hydrogen) | PJ/yr. | 0 | 0 | 0 | 0.00041186 | 0.0013071 | 0.0012505 | 0.0008223 | 0.00096687 | 0.0026494 | 0.0024548 | 0.0084382 | 0.0082556
| SPS1 | CH | Fuel consumption in Services sectors¦Heat¦District heating | PJ/yr. | 5.61 | 6.0767 | 6.0767 | 6.0767 | 6.0767 | 6.0767 | 8.9355 | 9.0118 | 9.0118 | 9.0118 | 9.0118 | 9.0118
| SPS1 | CH | Fuel consumption in Services sectors¦Wood | PJ/yr. | 8.5744 | 7.7074 | 8.5538 | 8.4852 | 7.1792 | 16.3141 | 20.552 | 8.625 | 3.5755 | 3.0412 | 0.57076 | 0.80926
| SPS1 | CH | Fuel consumption in Services sectors¦Wood¦Wood boiler | PJ/yr. | 8.5744 | 7.7074 | 8.5538 | 8.4852 | 7.1792 | 16.3141 | 20.552 | 8.625 | 3.5755 | 3.0412 | 0.57076 | 0.80926
| SPS1 | CH | Fuel consumption in Services sectors¦Pellets | PJ/yr. | 2.0856 | 2.4001 | 2.0094 | 2.183 | 2.3364 | 2.4494 | 2.5629 | 2.6617 | 2.6263 | 2.6431 | 2.6439 | 2.6447
| SPS1 | CH | Fuel consumption in Services sectors¦Pellets¦Pellet boiler | PJ/yr. | 2.0856 | 2.4001 | 2.0094 | 2.183 | 2.3364 | 2.4494 | 2.5629 | 2.6617 | 2.6263 | 2.6431 | 2.6439 | 2.6447
| SPS1 | CH | Fuel consumption in Services sectors¦Solar | PJ/yr. | 0.62699 | 0.68733 | 0.68582 | 0.68727 | 3.335 | 5.672 | 7.4825 | 7.6836 | 7.6824 | 6.7878 | 7.6835 | 7.6834
| SPS1 | CH | Fuel consumption in Services sectors¦Solar¦Solar thermal | PJ/yr. | 0.62699 | 0.68733 | 0.68582 | 0.68727 | 3.335 | 5.672 | 7.4825 | 7.6836 | 7.6824 | 6.7878 | 7.6835 | 7.6834
| SPS1 | CH | Fuel consumption in Services sectors¦Hydrogen | PJ/yr. | 0 | 0 | 0 | 0.46333 | 0.27769 | 0.73317 | 0.45562 | 1.0627 | 1.9309 | 1.9443 | 1.9391 | 1.9692
| SPS1 | CH | Fuel consumption in Services sectors¦Hydrogen¦From gas grid (mixed with methane) | PJ/yr. | 0 | 0 | 0 | 0 | 0 | 0 | 0 | 0 | 0 | 0 | 0 | 0
| SPS1 | CH | Fuel consumption in Services sectors¦Hydrogen¦From hydrogen grid | PJ/yr. | 0 | 0 | 0 | 0.46333 | 0.27769 | 0.73317 | 0.45562 | 1.0627 | 1.9309 | 1.9443 | 1.9391 | 1.9692
| SPS1 | CH | Fuel consumption in Services sectors¦Hydrogen¦From hydrogen grid¦Hydrogen boiler | PJ/yr. | 0 | 0 | 0 | 0.46333 | 0.27769 | 0.73317 | 0.45562 | 1.0627 | 1.9309 | 1.9443 | 1.9391 | 1.9692
| SPS1 | CH | Fuel consumption in Services sectors¦Ambient heat | PJ/yr. | 2.9296 | 3.1924 | 3.3649 | 3.6715 | 3.9754 | 4.2857 | 4.8348 | 10.813 | 11.6991 | 12.6029 | 13.5768 | 14.6205
| SPS1 | CH | Fuel consumption in Services sectors¦Ambient heat¦Heat pump electric | PJ/yr. | 2.9296 | 3.1924 | 3.3649 | 3.6715 | 3.9754 | 4.2857 | 4.8348 | 10.813 | 11.6991 | 12.6029 | 13.5768 | 14.6205
| SPS1 | CH | Fuel consumption in Services sectors¦Ambient heat¦Heat pump gas | PJ/yr. | 0 | 0 | 0.00030167 | 0.00026264 | 0.020025 | 0.055217 | 0.055604 | 0.036431 | 0.00082804 | 0.0012311 | 0.0013608 | 0.0057045
| SPS1 | CH | Space water and process heat production in Services sectors | PJ/yr. | 73.2383 | 78.633 | 79.1372 | 77.7334 | 76.4962 | 75.4971 | 74.0493 | 71.5605 | 70.0132 | 69.6153 | 70.244 | 70.827
| SPS1 | CH | Space water and process heat production in Services sectors¦Electricity | PJ/yr. | 63.65 | 63.3197 | 68.3137 | 68.9619 | 69.2956 | 69.7744 | 69.7107 | 78.0199 | 80.247 | 82.3393 | 84.4717 | 85.804
| SPS1 | CH | Space water and process heat production in Services sectors¦Electricity¦Electric boiler | PJ/yr. | 2.394 | 0.00015198 | 1.9474 | 1.6905 | 1.4373 | 1.1819 | 0.94924 | 1.7315 | 1.7085 | 1.7194 | 1.7199 | 0.86125
| SPS1 | CH | Space water and process heat production in Services sectors¦Electricity¦Heat pump electric | PJ/yr. | 4.2612 | 4.6176 | 4.828 | 5.2012 | 5.5655 | 5.934 | 6.6254 | 14.6748 | 15.8774 | 17.1039 | 18.4257 | 19.8421
| SPS1 | CH | Space water and process heat production in Services sectors¦Electricity¦Other electric appliances | PJ/yr. | 56.9948 | 58.7019 | 61.5383 | 62.0702 | 62.2928 | 62.6585 | 62.136 | 61.6135 | 62.6612 | 63.5161 | 64.3261 | 65.1006
| SPS1 | CH | Space water and process heat production in Services sectors¦Oil | PJ/yr. | 24.8431 | 21.7204 | 15.5937 | 13.0802 | 7.3953 | 5.015 | 2.8288 | 0.78558 | 0.77514 | 0.78008 | 0.78035 | 0.78058
| SPS1 | CH | Space water and process heat production in Services sectors¦Oil¦Light fuel boiler | PJ/yr. | 24.8431 | 21.7204 | 15.5937 | 13.0802 | 7.3953 | 5.015 | 2.8288 | 0.78558 | 0.77514 | 0.78008 | 0.78035 | 0.78058
| SPS1 | CH | Space water and process heat production in Services sectors¦Gas | PJ/yr. | 25.4128 | 26.4949 | 22.0084 | 22.7979 | 25.7253 | 18.0916 | 11.1559 | 9.5943 | 9.8498 | 9.5685 | 9.7886 | 9.79
| SPS1 | CH | Space water and process heat production in Services sectors¦Gas¦Gas boiler | PJ/yr. | 24.1897 | 25.1541 | 20.9363 | 21.5805 | 22.0414 | 13.5693 | 6.5857 | 5.0605 | 5.3711 | 5.0891 | 5.0888 | 5.0826
| SPS1 | CH | Space water and process heat production in Services sectors¦Gas¦Heat pump gas | PJ/yr. | 0 | 0 | 0.00060949 | 0.00051518 | 0.038229 | 0.10282 | 0.10118 | 0.064893 | 0.0014749 | 0.0021929 | 0.002424 | 0.010161
| SPS1 | CH | Space water and process heat production in Services sectors¦Gas¦Biogas boiler | PJ/yr. | 1.2231 | 1.3408 | 1.0715 | 1.2169 | 3.6457 | 4.4195 | 4.4689 | 4.4689 | 4.4771 | 4.4771 | 4.6973 | 4.6972
| SPS1 | CH | Space water and process heat production in Services sectors¦Heat | PJ/yr. | 7.6496 | 8.286 | 8.4488 | 8.2812 | 7.9055 | 7.4156 | 9.8802 | 9.892 | 9.812 | 9.7062 | 9.6739 | 9.525
| SPS1 | CH | Space water and process heat production in Services sectors¦Heat¦On-site CHPs | PJ/yr. | 2.0957 | 2.2701 | 2.4328 | 2.2652 | 1.8896 | 1.3997 | 1.034 | 0.9703 | 0.89033 | 0.78453 | 0.75227 | 0.60328
| SPS1 | CH | Space water and process heat production in Services sectors¦Heat¦On-site CHPs¦Services sectors CHPs (bio)gas | PJ/yr. | 1.4101 | 1.539 | 1.8 | 1.6566 | 1.3805 | 1.1431 | 1.032 | 0.96679 | 0.88517 | 0.78023 | 0.74245 | 0.59321
| SPS1 | CH | Space water and process heat production in Services sectors¦Heat¦On-site CHPs¦Services sectors CHPs gas | PJ/yr. | 0.68565 | 0.73106 | 0.63283 | 0.60766 | 0.50741 | 0.25451 | 0 | 0 | 0.00065677 | 0.0010391 | 0.00094136 | 0.001118
| SPS1 | CH | Space water and process heat production in Services sectors¦Heat¦On-site CHPs¦Services sectors CHPs fuel cells (gas reformer) | PJ/yr. | 0 | 0 | 0 | 0 | 0 | 0 | 0 | 0 | 4.5852e-05 | 0.00010559 | 8.1426e-05 | 0.00013741
| SPS1 | CH | Space water and process heat production in Services sectors¦Heat¦On-site CHPs¦Services sectors CHPs wood | PJ/yr. | 0 | 0 | 0 | 0.00053973 | 0.00036716 | 0.00084164 | 0.0011495 | 0.0025509 | 0.0018375 | 0.00073337 | 0.00044927 | 0.00064639
| SPS1 | CH | Space water and process heat production in Services sectors¦Heat¦On-site CHPs¦Services sectors CHPs fuel cells (hydrogen) | PJ/yr. | 0 | 0 | 0 | 0.00040774 | 0.0012941 | 0.001238 | 0.00081408 | 0.0009572 | 0.0026229 | 0.0024303 | 0.0083539 | 0.008173
| SPS1 | CH | Space water and process heat production in Services sectors¦Heat¦District heating | PJ/yr. | 5.5539 | 6.0159 | 6.0159 | 6.0159 | 6.0159 | 6.0159 | 8.8462 | 8.9217 | 8.9217 | 8.9217 | 8.9217 | 8.9217
| SPS1 | CH | Space water and process heat production in Services sectors¦Wood | PJ/yr. | 6.1735 | 5.5493 | 6.1587 | 6.1094 | 5.169 | 11.7462 | 14.7974 | 6.21 | 2.5744 | 2.1897 | 0.41095 | 0.58267
| SPS1 | CH | Space water and process heat production in Services sectors¦Wood¦Wood boiler | PJ/yr. | 6.1735 | 5.5493 | 6.1587 | 6.1094 | 5.169 | 11.7462 | 14.7974 | 6.21 | 2.5744 | 2.1897 | 0.41095 | 0.58267
| SPS1 | CH | Space water and process heat production in Services sectors¦Pellets | PJ/yr. | 1.8771 | 2.1601 | 1.8085 | 1.9647 | 2.1028 | 2.2044 | 2.3066 | 2.3955 | 2.3637 | 2.3788 | 2.3795 | 2.3802
| SPS1 | CH | Space water and process heat production in Services sectors¦Pellets¦Pellet boiler | PJ/yr. | 1.8771 | 2.1601 | 1.8085 | 1.9647 | 2.1028 | 2.2044 | 2.3066 | 2.3955 | 2.3637 | 2.3788 | 2.3795 | 2.3802
| SPS1 | CH | Space water and process heat production in Services sectors¦Solar | PJ/yr. | 0.62699 | 0.68733 | 0.68582 | 0.68727 | 3.335 | 5.672 | 7.4825 | 7.6836 | 7.6824 | 6.7878 | 7.6835 | 7.6834
| SPS1 | CH | Space water and process heat production in Services sectors¦Solar¦Solar thermal | PJ/yr. | 0.62699 | 0.68733 | 0.68582 | 0.68727 | 3.335 | 5.672 | 7.4825 | 7.6836 | 7.6824 | 6.7878 | 7.6835 | 7.6834
| SPS1 | CH | Space water and process heat production in Services sectors¦Hydrogen | PJ/yr. | 0 | 0 | 0 | 0.26321 | 0.20268 | 0.578 | 0.36489 | 0.93135 | 1.7085 | 1.7194 | 1.7199 | 1.7204
| SPS1 | CH | Space water and process heat production in Services sectors¦Hydrogen¦Hydrogen boiler | PJ/yr. | 0 | 0 | 0 | 0.26321 | 0.20268 | 0.578 | 0.36489 | 0.93135 | 1.7085 | 1.7194 | 1.7199 | 1.7204
| SPS1 | CH | Space water and process heat production in Services sectors¦Energy savings | PJ/yr. | 0 | 9.1171 | 17.6579 | 17.6579 | 17.6579 | 17.6583 | 17.6584 | 17.6618 | 17.6615 | 17.6618 | 17.6617 | 17.6613
| SPS1 | CH | Efficiency in Services sectors | % | bar: 2020 to 2070
| SPS1 | CH | Efficiency in Services sectors¦Electricity¦Electric boiler | % | 91.25% | 91.5% | 91.87% | 92.5% | 93.12% | 93.75% | 94.37% | 95% | 95% | 95% | 95% | 95%
| SPS1 | CH | Efficiency in Services sectors¦Electricity¦Heat pump electric | % | 320% | 324% | 330% | 340% | 350% | 360% | 370% | 380% | 380% | 380% | 380% | 380%
| SPS1 | CH | Efficiency in Services sectors¦Electricity¦Other electric appliances | % | 100% | 100% | 100% | 100% | 100% | 100% | 100% | 100% | 100% | 100% | 100% | 100%
| SPS1 | CH | Efficiency in Services sectors¦Oil¦Total¦Light fuel boiler | % | 82.11% | 82.27% | 82.51% | 82.92% | 83.34% | 83.75% | 83.75% | 83.75% | 83.75% | 83.75% | 83.75% | 83.75%
| SPS1 | CH | Efficiency in Services sectors¦Gas¦Total¦Gas boiler | % | 94.68% | 94.68% | 94.68% | 95.46% | 94.87% | 95.18% | 95.02% | 95.58% | 96.83% | 96.98% | 96.87% | 97.36%
| SPS1 | CH | Efficiency in Services sectors¦Gas¦Total¦Heat pump gas | % | - | - | 198% | 204% | 210% | 216% | 222% | 228% | 228% | 228% | 228% | 228%
| SPS1 | CH | Efficiency in Services sectors¦Gas¦Total¦Biogas boiler | % | 87.22% | 87.22% | 87.22% | 87.22% | 87.22% | 87.22% | 87.22% | 87.22% | 87.22% | 87.22% | 87.22% | 87.22%
| SPS1 | CH | Efficiency in Services sectors¦Heat¦On-site CHPs¦Services sectors CHPs (bio)gas | % | 99% | 99% | 99% | 99% | 99% | 99% | 99% | 99% | 99% | 99% | 99% | 99%
| SPS1 | CH | Efficiency in Services sectors¦Heat¦On-site CHPs¦Services sectors CHPs gas | % | 99% | 99% | 99% | 99% | 99% | 99% | - | - | 99% | 99% | 99% | 99%
| SPS1 | CH | Efficiency in Services sectors¦Heat¦On-site CHPs¦Services sectors CHPs fuel cells (gas reformer) | % | - | - | - | - | - | - | - | - | 99% | 99% | 99% | 99%
| SPS1 | CH | Efficiency in Services sectors¦Heat¦On-site CHPs¦Services sectors CHPs wood | % | - | - | - | 99% | 99% | 99% | 99% | 99% | 99% | 99% | 99% | 99%
| SPS1 | CH | Efficiency in Services sectors¦Heat¦On-site CHPs¦Services sectors CHPs fuel cells (hydrogen) | % | - | - | - | 99% | 99% | 99% | 99% | 99% | 99% | 99% | 99% | 99%
| SPS1 | CH | Efficiency in Services sectors¦Heat¦District heating | % | 99% | 99% | 99% | 99% | 99% | 99% | 99% | 99% | 99% | 99% | 99% | 99%
| SPS1 | CH | Efficiency in Services sectors¦Wood¦Wood boiler | % | 72% | 72% | 72% | 72% | 72% | 72% | 72% | 72% | 72% | 72% | 72% | 72%
| SPS1 | CH | Efficiency in Services sectors¦Pellets¦Pellet boiler | % | 90% | 90% | 90% | 90% | 90% | 90% | 90% | 90% | 90% | 90% | 90% | 90%
| SPS1 | CH | Efficiency in Services sectors¦Solar¦Solar thermal | % | 100% | 100% | 100% | 100% | 100% | 100% | 100% | 100% | 100% | 100% | 100% | 100%
| SPS1 | CH | Efficiency in Services sectors¦Hydrogen¦Hydrogen boiler | % | - | - | - | 56.81% | 72.99% | 78.84% | 80.09% | 87.64% | 88.48% | 88.43% | 88.7% | 87.37%
| SPS1 | CH | Fuel consumption in Residential sector | PJ/yr. | 217.7123 | 219.5787 | 219.2835 | 217.284 | 204.9501 | 194.6564 | 191.9073 | 192.5013 | 188.1964 | 184.117 | 184.9608 | 176.8571
| SPS1 | CH | Fuel consumption in Residential sector¦Electricity | PJ/yr. | 69.47 | 70.0283 | 68.6894 | 69.2011 | 69.2008 | 70.4901 | 70.4321 | 77.9154 | 80.2252 | 80.1553 | 78.7005 | 74.6653
| SPS1 | CH | Fuel consumption in Residential sector¦Electricity¦Space heating | PJ/yr. | 15.3332 | 15.1157 | 14.8064 | 15.847 | 17.3121 | 18.7427 | 19.2542 | 24.2912 | 24.8836 | 24.5941 | 23.8521 | 21.2784
| SPS1 | CH | Fuel consumption in Residential sector¦Electricity¦Space heating¦Electric boiler | PJ/yr. | 9.3768 | 8.1379 | 7.3111 | 5.6508 | 2.9509 | 1.8339 | 1.2486 | 4.0379 | 4.6304 | 4.3409 | 3.5989 | 1.0251
| SPS1 | CH | Fuel consumption in Residential sector¦Electricity¦Space heating¦Heat pump electric | PJ/yr. | 5.9564 | 6.9778 | 7.4952 | 10.1962 | 14.3612 | 16.9088 | 18.0056 | 20.2533 | 20.2532 | 20.2533 | 20.2533 | 20.2533
| SPS1 | CH | Fuel consumption in Residential sector¦Electricity¦Water heating | PJ/yr. | 9.5599 | 10.0853 | 9.2495 | 8.5158 | 6.8587 | 6.6955 | 6.3045 | 8.6921 | 9.8657 | 9.7017 | 8.5756 | 7.0979
| SPS1 | CH | Fuel consumption in Residential sector¦Electricity¦Water heating¦Electric boiler | PJ/yr. | 8.411 | 8.7989 | 7.4806 | 5.7457 | 2.6614 | 1.6438 | 1.1123 | 3.5752 | 4.5854 | 3.8434 | 3.1864 | 1.0169
| SPS1 | CH | Fuel consumption in Residential sector¦Electricity¦Water heating¦Heat pump electric | PJ/yr. | 1.1489 | 1.2864 | 1.7689 | 2.7701 | 4.1973 | 5.0517 | 5.1922 | 5.1169 | 5.2803 | 5.8582 | 5.3892 | 6.081
| SPS1 | CH | Fuel consumption in Residential sector¦Electricity¦Other appliances | PJ/yr. | 44.5769 | 44.8273 | 44.6335 | 44.8383 | 45.0301 | 45.0519 | 44.8735 | 44.9321 | 45.4758 | 45.8595 | 46.2728 | 46.289
| SPS1 | CH | Fuel consumption in Residential sector¦Oil¦Total | PJ/yr. | 60.2318 | 51.32 | 50.8465 | 41.4216 | 13.2804 | 0.0028553 | 0.0026319 | 0.0024746 | 0.0012664 | 0.00090758 | 0.00091453 | 0.00087997
| SPS1 | CH | Fuel consumption in Residential sector¦Oil¦Fossil liquids | PJ/yr. | 60.2318 | 51.32 | 50.8465 | 41.4216 | 13.2802 | 0.0027717 | 0.0025326 | 0 | 3.6025e-05 | 6.1974e-05 | 7.5596e-06 | 7.366e-06
| SPS1 | CH | Fuel consumption in Residential sector¦Oil¦Synthetic liquids | PJ/yr. | 0 | 0 | 0 | 3.0466e-05 | 0.00017555 | 8.3599e-05 | 9.9278e-05 | 0.0024746 | 0.0012304 | 0.00084561 | 0.00090697 | 0.0008726
| SPS1 | CH | Fuel consumption in Residential sector¦Oil¦Total¦Space heating | PJ/yr. | 50.3714 | 43.0081 | 47.0315 | 40.2907 | 12.9654 | 0.0027093 | 0.0024973 | 0.0023661 | 0.001147 | 0.00076021 | 0.00075896 | 0.0007261
| SPS1 | CH | Fuel consumption in Residential sector¦Oil¦Total¦Space heating¦Light fuel boiler | PJ/yr. | 50.3714 | 43.0081 | 47.0315 | 40.2907 | 12.9654 | 0.0027093 | 0.0024973 | 0.0023661 | 0.001147 | 0.00076021 | 0.00075896 | 0.0007261
| SPS1 | CH | Fuel consumption in Residential sector¦Oil¦Fossil liquids¦Space heating | PJ/yr. | 50.3714 | 43.0081 | 47.0315 | 40.2907 | 12.9652 | 0.00263 | 0.0024031 | 0 | 3.2628e-05 | 5.1911e-05 | 6.2736e-06 | 6.078e-06
| SPS1 | CH | Fuel consumption in Residential sector¦Oil¦Fossil liquids¦Space heating¦Light fuel boiler | PJ/yr. | 50.3714 | 43.0081 | 47.0315 | 40.2907 | 12.9652 | 0.00263 | 0.0024031 | 0 | 3.2628e-05 | 5.1911e-05 | 6.2736e-06 | 6.078e-06
| SPS1 | CH | Fuel consumption in Residential sector¦Oil¦Synthetic liquids¦Space heating | PJ/yr. | 0 | 0 | 0 | 2.9634e-05 | 0.00017138 | 7.9325e-05 | 9.4201e-05 | 0.0023661 | 0.0011144 | 0.0007083 | 0.00075269 | 0.00072002
| SPS1 | CH | Fuel consumption in Residential sector¦Oil¦Synthetic liquids¦Space heating¦Light fuel boiler | PJ/yr. | 0 | 0 | 0 | 2.9634e-05 | 0.00017138 | 7.9325e-05 | 9.4201e-05 | 0.0023661 | 0.0011144 | 0.0007083 | 0.00075269 | 0.00072002
| SPS1 | CH | Fuel consumption in Residential sector¦Oil¦Total¦Water heating | PJ/yr. | 9.8604 | 8.3119 | 3.815 | 1.1309 | 0.31498 | 0.00014596 | 0.00013458 | 0.00010852 | 0.00011942 | 0.00014737 | 0.00015557 | 0.00015387
| SPS1 | CH | Fuel consumption in Residential sector¦Oil¦Total¦Water heating¦Light fuel boiler | PJ/yr. | 9.8604 | 8.3119 | 3.815 | 1.1309 | 0.31498 | 0.00014596 | 0.00013458 | 0.00010852 | 0.00011942 | 0.00014737 | 0.00015557 | 0.00015387
| SPS1 | CH | Fuel consumption in Residential sector¦Oil¦Fossil liquids¦Water heating¦Light fuel boiler | PJ/yr. | 9.8604 | 8.3119 | 3.815 | 1.1309 | 0.31498 | 0.00014168 | 0.00012951 | 0 | 3.3971e-06 | 1.0063e-05 | 1.286e-06 | 1.288e-06
| SPS1 | CH | Fuel consumption in Residential sector¦Oil¦Synthetic liquids¦Water heating¦Light fuel boiler | PJ/yr. | 0 | 0 | 0 | 8.3178e-07 | 4.1636e-06 | 4.2733e-06 | 5.0766e-06 | 0.00010852 | 0.00011602 | 0.00013731 | 0.00015429 | 0.00015258
| SPS1 | CH | Fuel consumption in Residential sector¦Gas¦Total | PJ/yr. | 47.0019 | 48.0903 | 51.1295 | 52.1266 | 49.4563 | 35.3009 | 23.366 | 12.2805 | 10.2841 | 9.7493 | 9.7655 | 8.439
| SPS1 | CH | Fuel consumption in Residential sector¦Gas¦Fossil gases | PJ/yr. | 46.6917 | 48.0894 | 51.1286 | 52.1257 | 49.4553 | 34.9418 | 21.399 | 10.0309 | 8.0489 | 7.5701 | 7.6001 | 6.3358
| SPS1 | CH | Fuel consumption in Residential sector¦Gas¦Synthetic gases | PJ/yr. | 0.31023 | 0.00094392 | 0.00093872 | 0.0009379 | 0.0009365 | 0.3591 | 1.967 | 2.2496 | 2.2352 | 2.1792 | 2.1654 | 2.1032
| SPS1 | CH | Fuel consumption in Residential sector¦Gas¦Total¦Space heating | PJ/yr. | 38.4946 | 41.2679 | 40.0157 | 40.0158 | 40.0776 | 30.4805 | 20.0382 | 10.709 | 9.001 | 8.5431 | 8.5431 | 7.4267
| SPS1 | CH | Fuel consumption in Residential sector¦Gas¦Total¦Space heating¦Gas boiler | PJ/yr. | 38.4946 | 41.2679 | 40.0143 | 40.0143 | 36.0084 | 25.1857 | 14.8894 | 9.4107 | 7.7027 | 7.2446 | 7.2446 | 6.1283
| SPS1 | CH | Fuel consumption in Residential sector¦Gas¦Total¦Space heating¦Heat pump gas | PJ/yr. | 0 | 0 | 0.0013844 | 0.0015111 | 4.0692 | 5.2948 | 5.1488 | 1.2983 | 1.2983 | 1.2985 | 1.2985 | 1.2985
| SPS1 | CH | Fuel consumption in Residential sector¦Gas¦Fossil gases¦Space heating | PJ/yr. | 38.2406 | 41.2671 | 40.0149 | 40.0151 | 40.0769 | 30.1704 | 18.3513 | 8.7473 | 7.0447 | 6.6335 | 6.6487 | 5.5758
| SPS1 | CH | Fuel consumption in Residential sector¦Gas¦Fossil gases¦Space heating¦Gas boiler | PJ/yr. | 38.2406 | 41.2671 | 40.0136 | 40.0136 | 36.0077 | 24.9295 | 13.636 | 7.6868 | 6.0286 | 5.6253 | 5.6382 | 4.601
| SPS1 | CH | Fuel consumption in Residential sector¦Gas¦Fossil gases¦Space heating¦Heat pump gas | PJ/yr. | 0 | 0 | 0.0013844 | 0.0015111 | 4.0691 | 5.2409 | 4.7153 | 1.0605 | 1.0161 | 1.0082 | 1.0105 | 0.97486
| SPS1 | CH | Fuel consumption in Residential sector¦Gas¦Synthetic gases¦Space heating | PJ/yr. | 0.25408 | 0.00081001 | 0.00073468 | 0.00071999 | 0.00075891 | 0.31007 | 1.6869 | 1.9617 | 1.9563 | 1.9096 | 1.8943 | 1.8509
| SPS1 | CH | Fuel consumption in Residential sector¦Gas¦Synthetic gases¦Space heating¦Gas boiler | PJ/yr. | 0.25408 | 0.00081001 | 0.00073465 | 0.00071996 | 0.00068185 | 0.25621 | 1.2534 | 1.7239 | 1.6741 | 1.6193 | 1.6064 | 1.5273
| SPS1 | CH | Fuel consumption in Residential sector¦Gas¦Synthetic gases¦Space heating¦Heat pump gas | PJ/yr. | 0 | 0 | 2.5418e-08 | 2.7188e-08 | 7.7055e-05 | 0.053862 | 0.43344 | 0.23783 | 0.28218 | 0.29024 | 0.28792 | 0.3236
| SPS1 | CH | Fuel consumption in Residential sector¦Gas¦Total¦Water heating | PJ/yr. | 8.5073 | 6.8224 | 11.1139 | 12.1108 | 9.3787 | 4.8204 | 3.3278 | 1.5715 | 1.2831 | 1.2062 | 1.2225 | 1.0123
| SPS1 | CH | Fuel consumption in Residential sector¦Gas¦Total¦Water heating¦Gas boiler | PJ/yr. | 8.5073 | 6.8224 | 11.1135 | 12.1104 | 8.1427 | 3.514 | 2.0465 | 1.2457 | 0.9573 | 0.88042 | 0.8967 | 0.68649
| SPS1 | CH | Fuel consumption in Residential sector¦Gas¦Total¦Water heating¦Heat pump gas | PJ/yr. | 0 | 0 | 0.00032669 | 0.00041024 | 1.2359 | 1.3064 | 1.2813 | 0.32575 | 0.32575 | 0.32579 | 0.32579 | 0.32579
| SPS1 | CH | Fuel consumption in Residential sector¦Gas¦Fossil gases¦Water heating | PJ/yr. | 8.4511 | 6.8222 | 11.1137 | 12.1106 | 9.3785 | 4.7714 | 3.0477 | 1.2836 | 1.0042 | 0.93659 | 0.95141 | 0.76
| SPS1 | CH | Fuel consumption in Residential sector¦Gas¦Fossil gases¦Water heating¦Gas boiler | PJ/yr. | 8.4511 | 6.8222 | 11.1133 | 12.1102 | 8.1426 | 3.4783 | 1.8742 | 1.0175 | 0.74924 | 0.68363 | 0.69786 | 0.5154
| SPS1 | CH | Fuel consumption in Residential sector¦Gas¦Fossil gases¦Water heating¦Heat pump gas | PJ/yr. | 0 | 0 | 0.00032668 | 0.00041023 | 1.2359 | 1.2931 | 1.1734 | 0.26607 | 0.25495 | 0.25297 | 0.25355 | 0.2446
| SPS1 | CH | Fuel consumption in Residential sector¦Gas¦Synthetic gases¦Water heating | PJ/yr. | 0.056151 | 0.00013391 | 0.00020405 | 0.00021791 | 0.00017759 | 0.049037 | 0.28014 | 0.28787 | 0.27886 | 0.26962 | 0.27108 | 0.25228
| SPS1 | CH | Fuel consumption in Residential sector¦Gas¦Synthetic gases¦Water heating¦Gas boiler | PJ/yr. | 0.056151 | 0.00013391 | 0.00020404 | 0.0002179 | 0.00015419 | 0.035747 | 0.17228 | 0.2282 | 0.20806 | 0.1968 | 0.19883 | 0.17109
| SPS1 | CH | Fuel consumption in Residential sector¦Gas¦Synthetic gases¦Water heating¦Heat pump gas | PJ/yr. | 0 | 0 | 5.9979e-09 | 7.3812e-09 | 2.3403e-05 | 0.01329 | 0.10786 | 0.059672 | 0.070801 | 0.072822 | 0.072241 | 0.081194
| SPS1 | CH | Fuel consumption in Residential sector¦Coal | PJ/yr. | 0.1 | 0.1 | 0.00063961 | 0.00032042 | 0.00012385 | 0 | 0 | 0 | 0 | 0 | 0 | 0
| SPS1 | CH | Fuel consumption in Residential sector¦Coal¦Space heating | PJ/yr. | 0.1 | 0.1 | 0.00063961 | 0.00032042 | 0.00012385 | 0 | 0 | 0 | 0 | 0 | 0 | 0
| SPS1 | CH | Fuel consumption in Residential sector¦Coal¦Space heating¦Coal boiler | PJ/yr. | 0.1 | 0.1 | 0.00063961 | 0.00032042 | 0.00012385 | 0 | 0 | 0 | 0 | 0 | 0 | 0
| SPS1 | CH | Fuel consumption in Residential sector¦Coal¦Water heating | PJ/yr. | 0 | 0 | 0 | 0 | 0 | 0 | 0 | 0 | 0 | 0 | 0 | 0
| SPS1 | CH | Fuel consumption in Residential sector¦Coal¦Water heating¦Coal boiler | PJ/yr. | 0 | 0 | 0 | 0 | 0 | 0 | 0 | 0 | 0 | 0 | 0 | 0
| SPS1 | CH | Fuel consumption in Residential sector¦Wood | PJ/yr. | 13.723 | 15.5379 | 11.9965 | 10.8398 | 9.0027 | 8.5428 | 9.9488 | 9.7616 | 6.009 | 4.5067 | 4.3498 | 3.604
| SPS1 | CH | Fuel consumption in Residential sector¦Wood¦Space heating | PJ/yr. | 12.682 | 14.3434 | 11.3331 | 10.2404 | 8.5049 | 8.0704 | 9.3986 | 9.2219 | 5.6767 | 4.2575 | 4.1093 | 3.4047
| SPS1 | CH | Fuel consumption in Residential sector¦Wood¦Space heating¦Wood boiler | PJ/yr. | 12.682 | 14.3434 | 11.3331 | 10.2404 | 8.5049 | 8.0704 | 9.3986 | 9.2219 | 5.6767 | 4.2575 | 4.1093 | 3.4047
| SPS1 | CH | Fuel consumption in Residential sector¦Wood¦Water heating | PJ/yr. | 1.0409 | 1.1945 | 0.66338 | 0.59941 | 0.49782 | 0.47239 | 0.55014 | 0.53979 | 0.33228 | 0.24921 | 0.24053 | 0.19929
| SPS1 | CH | Fuel consumption in Residential sector¦Wood¦Water heating¦Wood boiler | PJ/yr. | 1.0409 | 1.1945 | 0.66338 | 0.59941 | 0.49782 | 0.47239 | 0.55014 | 0.53979 | 0.33228 | 0.24921 | 0.24053 | 0.19929
| SPS1 | CH | Fuel consumption in Residential sector¦Pellets | PJ/yr. | 3.2682 | 3.832 | 3.7299 | 3.8829 | 4.0212 | 4.134 | 4.2258 | 4.3108 | 4.3735 | 4.4447 | 4.4447 | 4.4447
| SPS1 | CH | Fuel consumption in Residential sector¦Pellets¦Space heating | PJ/yr. | 2.9965 | 3.5202 | 3.5236 | 3.6682 | 3.7989 | 3.9054 | 3.9922 | 4.0724 | 4.1316 | 4.1989 | 4.1989 | 4.1989
| SPS1 | CH | Fuel consumption in Residential sector¦Pellets¦Space heating¦Pellets boiler | PJ/yr. | 2.9965 | 3.5202 | 3.5236 | 3.6682 | 3.7989 | 3.9054 | 3.9922 | 4.0724 | 4.1316 | 4.1989 | 4.1989 | 4.1989
| SPS1 | CH | Fuel consumption in Residential sector¦Pellets¦Water heating | PJ/yr. | 0.27167 | 0.31174 | 0.20625 | 0.21472 | 0.22236 | 0.2286 | 0.23368 | 0.23837 | 0.24184 | 0.24578 | 0.24578 | 0.24578
| SPS1 | CH | Fuel consumption in Residential sector¦Pellets¦Water heating¦Pellets boiler | PJ/yr. | 0.27167 | 0.31174 | 0.20625 | 0.21472 | 0.22236 | 0.2286 | 0.23368 | 0.23837 | 0.24184 | 0.24578 | 0.24578 | 0.24578
| SPS1 | CH | Fuel consumption in Residential sector¦Solar | PJ/yr. | 2.5068 | 2.928 | 2.3923 | 2.3095 | 1.9597 | 4.5644 | 5.4712 | 7.0102 | 5.8952 | 3.1599 | 5.7436 | 3.8192
| SPS1 | CH | Fuel consumption in Residential sector¦Solar¦Space heating | PJ/yr. | 0.78534 | 0.94127 | 0.92681 | 0.83507 | 0.86228 | 2.0083 | 2.4073 | 3.0845 | 2.5939 | 1.3904 | 2.5272 | 1.1479
| SPS1 | CH | Fuel consumption in Residential sector¦Solar¦Space heating¦Solar thermal | PJ/yr. | 0.78534 | 0.94127 | 0.92681 | 0.83507 | 0.86228 | 2.0083 | 2.4073 | 3.0845 | 2.5939 | 1.3904 | 2.5272 | 1.1479
| SPS1 | CH | Fuel consumption in Residential sector¦Solar¦Water heating | PJ/yr. | 1.7215 | 1.9867 | 1.4655 | 1.4745 | 1.0974 | 2.5561 | 3.0639 | 3.9257 | 3.3013 | 1.7696 | 3.2164 | 2.6713
| SPS1 | CH | Fuel consumption in Residential sector¦Solar¦Water heating¦Solar thermal | PJ/yr. | 1.7215 | 1.9867 | 1.4655 | 1.4745 | 1.0974 | 2.5561 | 3.0639 | 3.9257 | 3.3013 | 1.7696 | 3.2164 | 2.6713
| SPS1 | CH | Fuel consumption in Residential sector¦Hydrogen | PJ/yr. | 0 | 0 | 0 | 0.078396 | 0.1471 | 0.36079 | 0.22985 | 0.18402 | 0.21295 | 0.22023 | 0.20395 | 0.24456
| SPS1 | CH | Fuel consumption in Residential sector¦Hydrogen¦From gas grid (mixed with methane) | PJ/yr. | 0 | 0 | 0 | 0.078396 | 0.1471 | 0.36079 | 0.22985 | 0.18402 | 0.21295 | 0.22023 | 0.20395 | 0.24456
| SPS1 | CH | Fuel consumption in Residential sector¦Hydrogen¦From hydrogen grid | PJ/yr. | 0 | 0 | 0 | 0 | 0 | 0 | 0 | 0 | 0 | 0 | 0 | 0
| SPS1 | CH | Fuel consumption in Residential sector¦Hydrogen¦From hydrogen grid¦Space heating | PJ/yr. | 0 | 0 | 0 | 0 | 0 | 0 | 0 | 0 | 0 | 0 | 0 | 0
| SPS1 | CH | Fuel consumption in Residential sector¦Hydrogen¦From hydrogen grid¦Space heating¦Hydrogen boiler | PJ/yr. | 0 | 0 | 0 | 0 | 0 | 0 | 0 | 0 | 0 | 0 | 0 | 0
| SPS1 | CH | Fuel consumption in Residential sector¦Hydrogen¦From hydrogen grid¦Water heating | PJ/yr. | 0 | 0 | 0 | 0 | 0 | 0 | 0 | 0 | 0 | 0 | 0 | 0
| SPS1 | CH | Fuel consumption in Residential sector¦Hydrogen¦From hydrogen grid¦Water heating¦Hydrogen boiler | PJ/yr. | 0 | 0 | 0 | 0 | 0 | 0 | 0 | 0 | 0 | 0 | 0 | 0
| SPS1 | CH | Fuel consumption in Residential sector¦Heat | PJ/yr. | 6.2156 | 9.6699 | 9.7623 | 7.1464 | 7.0648 | 7.9404 | 9.4279 | 9.4304 | 9.2428 | 8.702 | 9.5682 | 7.9894
| SPS1 | CH | Fuel consumption in Residential sector¦Heat¦On-site CHPs | PJ/yr. | 0.092285 | 0.12236 | 0.31111 | 0.30565 | 0.30887 | 0.30237 | 0.30044 | 0.30203 | 0.3027 | 0.30512 | 0.30534 | 0.30934
| SPS1 | CH | Fuel consumption in Residential sector¦Heat¦On-site CHPs¦Residential sector CHPs gas | PJ/yr. | 0.092285 | 0.12236 | 0.31111 | 0.30384 | 0.30626 | 0.13793 | 0 | 0 | 0.0054959 | 0.15063 | 0.20078 | 0.29322
| SPS1 | CH | Fuel consumption in Residential sector¦Heat¦On-site CHPs¦Residential sector CHPs fuel cells (gas reformer) | PJ/yr. | 0 | 0 | 0 | 0 | 0 | 0 | 0 | 0 | 0 | 0 | 0 | 0
| SPS1 | CH | Fuel consumption in Residential sector¦Heat¦On-site CHPs¦Residential sector CHPs wood | PJ/yr. | 0 | 0 | 0 | 0.0018063 | 0.0026072 | 0.16443 | 0.30044 | 0.30203 | 0.2972 | 0.15449 | 0.10456 | 0.016118
| SPS1 | CH | Fuel consumption in Residential sector¦Heat¦District heating | PJ/yr. | 6.1233 | 9.5475 | 9.4511 | 6.8407 | 6.7559 | 7.6381 | 9.1275 | 9.1283 | 8.9401 | 8.3968 | 9.2629 | 7.6801
| SPS1 | CH | Fuel consumption in Residential sector¦Ambient heat | PJ/yr. | 15.195 | 18.0723 | 20.7365 | 30.2772 | 50.8169 | 63.3202 | 68.803 | 71.606 | 71.9525 | 73.1779 | 72.1835 | 73.6502
| SPS1 | CH | Fuel consumption in Residential sector¦Ambient heat¦Space heating | PJ/yr. | 13.104 | 15.7233 | 17.4903 | 25.1522 | 41.7793 | 52.1133 | 57.006 | 60.4741 | 60.4742 | 60.4744 | 60.4744 | 60.4744
| SPS1 | CH | Fuel consumption in Residential sector¦Ambient heat¦Space heating¦Heat pump electric | PJ/yr. | 13.104 | 15.7233 | 17.4889 | 25.1506 | 37.0997 | 45.6536 | 50.4156 | 58.7344 | 58.7344 | 58.7344 | 58.7344 | 58.7344
| SPS1 | CH | Fuel consumption in Residential sector¦Ambient heat¦Space heating¦Heat pump gas | PJ/yr. | 0 | 0 | 0.0013844 | 0.001632 | 4.6796 | 6.4596 | 6.5904 | 1.7397 | 1.7398 | 1.7399 | 1.7399 | 1.7399
| SPS1 | CH | Fuel consumption in Residential sector¦Ambient heat¦Water heating | PJ/yr. | 2.091 | 2.349 | 3.2462 | 5.1251 | 9.0376 | 11.2069 | 11.7969 | 11.1319 | 11.4783 | 12.7036 | 11.7091 | 13.1758
| SPS1 | CH | Fuel consumption in Residential sector¦Ambient heat¦Water heating¦Heat pump electric | PJ/yr. | 2.091 | 2.349 | 3.246 | 5.1248 | 8.1008 | 10.154 | 10.7219 | 10.8478 | 11.1942 | 12.4195 | 11.425 | 12.8917
| SPS1 | CH | Fuel consumption in Residential sector¦Ambient heat¦Water heating¦Heat pump gas | PJ/yr. | 0 | 0 | 0.00022901 | 0.00029127 | 0.93682 | 1.053 | 1.075 | 0.28405 | 0.28406 | 0.28409 | 0.28409 | 0.28409
| SPS1 | CH | Space and water heat production in Residential sector | PJ/yr. | 156.1606 | 162.2426 | 163.6582 | 163.7029 | 164.0215 | 164.2463 | 162.1836 | 162.6409 | 158.8166 | 154.9941 | 154.9649 | 142.3406
| SPS1 | CH | Space and water heat production in Residential sector¦Space heating | PJ/yr. | 129.1824 | 136.3127 | 138.1828 | 138.0702 | 138.2215 | 138.2282 | 136.3759 | 136.3099 | 132.1076 | 128.7933 | 129.2012 | 117.1226
| SPS1 | CH | Space and water heat production in Residential sector¦Space heating¦Electricty | PJ/yr. | 27.9683 | 30.4321 | 31.9297 | 40.715 | 54.2643 | 64.3046 | 69.6073 | 82.8237 | 83.3866 | 83.1115 | 82.4066 | 79.9616
| SPS1 | CH | Space and water heat production in Residential sector¦Space heating¦Electricty¦Electric boiler | PJ/yr. | 8.908 | 7.731 | 6.9456 | 5.3683 | 2.8033 | 1.7422 | 1.1862 | 3.836 | 4.3989 | 4.1238 | 3.4189 | 0.97389
| SPS1 | CH | Space and water heat production in Residential sector¦Space heating¦Electricty¦Heat pump electric | PJ/yr. | 19.0603 | 22.7011 | 24.9841 | 35.3467 | 51.4609 | 62.5624 | 68.4212 | 78.9877 | 78.9877 | 78.9877 | 78.9877 | 78.9877
| SPS1 | CH | Space and water heat production in Residential sector¦Space heating¦Oil | PJ/yr. | 45.1244 | 38.5281 | 42.1324 | 36.0938 | 11.6148 | 0.0024271 | 0.0022372 | 0.0021196 | 0.0010275 | 0.00068102 | 0.0006799 | 0.00065047
| SPS1 | CH | Space and water heat production in Residential sector¦Space heating¦Oil¦Light fuel oil boiler | PJ/yr. | 45.1244 | 38.5281 | 42.1324 | 36.0938 | 11.6148 | 0.0024271 | 0.0022372 | 0.0021196 | 0.0010275 | 0.00068102 | 0.0006799 | 0.00065047
| SPS1 | CH | Space and water heat production in Residential sector¦Space heating¦Gas | PJ/yr. | 36.5699 | 39.2045 | 38.0164 | 38.0167 | 42.9568 | 35.6808 | 25.8842 | 11.9782 | 10.3557 | 9.9208 | 9.9208 | 8.8603
| SPS1 | CH | Space and water heat production in Residential sector¦Space heating¦Gas¦Gas boiler | PJ/yr. | 36.5699 | 39.2045 | 38.0136 | 38.0136 | 34.208 | 23.9264 | 14.145 | 8.9402 | 7.3176 | 6.8824 | 6.8824 | 5.8219
| SPS1 | CH | Space and water heat production in Residential sector¦Space heating¦Gas¦Heat pump gas | PJ/yr. | 0 | 0 | 0.0027689 | 0.003143 | 8.7488 | 11.7544 | 11.7392 | 3.038 | 3.0381 | 3.0384 | 3.0384 | 3.0384
| SPS1 | CH | Space and water heat production in Residential sector¦Space heating¦Coal | PJ/yr. | 0.072 | 0.072 | 0.00046052 | 0.0002307 | 8.9169e-05 | 0 | 0 | 0 | 0 | 0 | 0 | 0
| SPS1 | CH | Space and water heat production in Residential sector¦Space heating¦Coal¦Coal boiler | PJ/yr. | 0.072 | 0.072 | 0.00046052 | 0.0002307 | 8.9169e-05 | 0 | 0 | 0 | 0 | 0 | 0 | 0
| SPS1 | CH | Space and water heat production in Residential sector¦Space heating¦Heat | PJ/yr. | 4.4601 | 7.6966 | 7.9036 | 5.7925 | 5.733 | 6.451 | 7.6595 | 7.6614 | 7.509 | 7.0697 | 7.7734 | 6.4908
| SPS1 | CH | Space and water heat production in Residential sector¦Space heating¦Heat¦On-site CHPs | PJ/yr. | 0.073697 | 0.0035624 | 0.29507 | 0.2953 | 0.2953 | 0.29538 | 0.29537 | 0.29637 | 0.29637 | 0.29638 | 0.29637 | 0.29674
| SPS1 | CH | Space and water heat production in Residential sector¦Space heating¦Heat¦On-site CHPs¦Residential sector CHPs gas | PJ/yr. | 0.073697 | 0.0035624 | 0.29507 | 0.29355 | 0.29281 | 0.13474 | 0 | 0 | 0.0053811 | 0.14632 | 0.19488 | 0.28128
| SPS1 | CH | Space and water heat production in Residential sector¦Space heating¦Heat¦On-site CHPs¦Residential sector CHPs fuel cells (gas reformer) | PJ/yr. | 0 | 0 | 0 | 0 | 0 | 0 | 0 | 0 | 0 | 0 | 0 | 0
| SPS1 | CH | Space and water heat production in Residential sector¦Space heating¦Heat¦On-site CHPs¦Residential sector CHPs wood | PJ/yr. | 0 | 0 | 0 | 0.0017451 | 0.0024927 | 0.16063 | 0.29537 | 0.29637 | 0.29099 | 0.15006 | 0.10149 | 0.015462
| SPS1 | CH | Space and water heat production in Residential sector¦Space heating¦Heat¦District heating | PJ/yr. | 4.3864 | 7.693 | 7.6086 | 5.4973 | 5.4377 | 6.1556 | 7.3641 | 7.3651 | 7.2127 | 6.7733 | 7.4771 | 6.194
| SPS1 | CH | Space and water heat production in Residential sector¦Space heating¦Wood | PJ/yr. | 9.1311 | 10.3273 | 8.1599 | 7.3731 | 6.1235 | 5.8107 | 6.767 | 6.6397 | 4.0872 | 3.0654 | 2.9587 | 2.4514
| SPS1 | CH | Space and water heat production in Residential sector¦Space heating¦Wood¦Wood boiler | PJ/yr. | 9.1311 | 10.3273 | 8.1599 | 7.3731 | 6.1235 | 5.8107 | 6.767 | 6.6397 | 4.0872 | 3.0654 | 2.9587 | 2.4514
| SPS1 | CH | Space and water heat production in Residential sector¦Space heating¦Pellets | PJ/yr. | 2.6969 | 3.1682 | 3.1713 | 3.3014 | 3.419 | 3.5148 | 3.5929 | 3.6652 | 3.7185 | 3.779 | 3.779 | 3.779
| SPS1 | CH | Space and water heat production in Residential sector¦Space heating¦Pellets¦Pellets boiler | PJ/yr. | 2.6969 | 3.1682 | 3.1713 | 3.3014 | 3.419 | 3.5148 | 3.5929 | 3.6652 | 3.7185 | 3.779 | 3.779 | 3.779
| SPS1 | CH | Space and water heat production in Residential sector¦Space heating¦Solar | PJ/yr. | 0.78534 | 0.94127 | 0.92681 | 0.83507 | 0.86228 | 2.0083 | 2.4073 | 3.0845 | 2.5939 | 1.3904 | 2.5272 | 1.1479
| SPS1 | CH | Space and water heat production in Residential sector¦Space heating¦Solar¦Solar thermal | PJ/yr. | 0.78534 | 0.94127 | 0.92681 | 0.83507 | 0.86228 | 2.0083 | 2.4073 | 3.0845 | 2.5939 | 1.3904 | 2.5272 | 1.1479
| SPS1 | CH | Space and water heat production in Residential sector¦Space heating¦Hydrogen | PJ/yr. | 0 | 0 | 0 | 0 | 0 | 0 | 0 | 0 | 0 | 0 | 0 | 0
| SPS1 | CH | Space and water heat production in Residential sector¦Space heating¦Hydrogen¦Hydrogen boiler | PJ/yr. | 0 | 0 | 0 | 0 | 0 | 0 | 0 | 0 | 0 | 0 | 0 | 0
| SPS1 | CH | Space and water heat production in Residential sector¦Space heating¦Energy savings | PJ/yr. | 2.3743 | 5.9426 | 5.9424 | 5.9424 | 13.2477 | 20.4555 | 20.4554 | 20.4551 | 20.4558 | 20.4559 | 19.8348 | 14.431
| SPS1 | CH | Space and water heat production in Residential sector¦Water heating | PJ/yr. | 26.9783 | 25.93 | 25.4754 | 25.6327 | 25.8 | 26.0181 | 25.8077 | 26.331 | 26.709 | 26.2007 | 25.7637 | 25.2181
| SPS1 | CH | Space and water heat production in Residential sector¦Water heating¦Electricty | PJ/yr. | 9.8846 | 10.6042 | 10.962 | 12.4915 | 14.4405 | 16.5372 | 16.8206 | 18.8964 | 20.2345 | 21.4293 | 19.4271 | 19.8065
| SPS1 | CH | Space and water heat production in Residential sector¦Water heating¦Electricty¦Electric boiler | PJ/yr. | 6.6447 | 6.9687 | 5.9471 | 4.5966 | 2.1424 | 1.3315 | 0.90652 | 2.9317 | 3.76 | 3.1516 | 2.6129 | 0.83387
| SPS1 | CH | Space and water heat production in Residential sector¦Water heating¦Electricty¦Heat pump electric | PJ/yr. | 3.2399 | 3.6355 | 5.0149 | 7.8949 | 12.2981 | 15.2057 | 15.9141 | 15.9647 | 16.4745 | 18.2777 | 16.8142 | 18.9727
| SPS1 | CH | Space and water heat production in Residential sector¦Water heating¦Oil | PJ/yr. | 6.9845 | 5.9396 | 2.7619 | 0.83639 | 0.23542 | 0.00011023 | 0.00010164 | 8.1958e-05 | 9.0188e-05 | 0.00011129 | 0.00011749 | 0.0001162
| SPS1 | CH | Space and water heat production in Residential sector¦Water heating¦Oil¦Light fuel oil boiler | PJ/yr. | 6.9845 | 5.9396 | 2.7619 | 0.83639 | 0.23542 | 0.00011023 | 0.00010164 | 8.1958e-05 | 9.0188e-05 | 0.00011129 | 0.00011749 | 0.0001162
| SPS1 | CH | Space and water heat production in Residential sector¦Water heating¦Gas | PJ/yr. | 6.3805 | 5.1441 | 8.4468 | 9.3861 | 8.6388 | 5.4205 | 4.166 | 1.7536 | 1.546 | 1.4904 | 1.4904 | 1.3547
| SPS1 | CH | Space and water heat production in Residential sector¦Water heating¦Gas¦Gas boiler | PJ/yr. | 6.3805 | 5.1441 | 8.4463 | 9.3854 | 6.4661 | 3.0611 | 1.8097 | 1.1438 | 0.9362 | 0.88052 | 0.88052 | 0.74484
| SPS1 | CH | Space and water heat production in Residential sector¦Water heating¦Gas¦Heat pump gas | PJ/yr. | 0 | 0 | 0.0005557 | 0.0007015 | 2.1727 | 2.3594 | 2.3563 | 0.6098 | 0.60981 | 0.60988 | 0.60988 | 0.60988
| SPS1 | CH | Space and water heat production in Residential sector¦Water heating¦Coal | PJ/yr. | 0 | 0 | 0 | 0 | 0 | 0 | 0 | 0 | 0 | 0 | 0 | 0
| SPS1 | CH | Space and water heat production in Residential sector¦Water heating¦Coal¦Coal boiler | PJ/yr. | 0 | 0 | 0 | 0 | 0 | 0 | 0 | 0 | 0 | 0 | 0 | 0
| SPS1 | CH | Space and water heat production in Residential sector¦Water heating¦Heat | PJ/yr. | 1.317 | 1.4634 | 1.3786 | 1.0104 | 0.99997 | 1.1252 | 1.336 | 1.3363 | 1.3097 | 1.2331 | 1.3558 | 1.1321
| SPS1 | CH | Space and water heat production in Residential sector¦Water heating¦Heat¦On-site CHPs | PJ/yr. | 0.021762 | 0.00067734 | 0.051467 | 0.051506 | 0.051507 | 0.05152 | 0.05152 | 0.051694 | 0.051693 | 0.051695 | 0.051693 | 0.051758
| SPS1 | CH | Space and water heat production in Residential sector¦Water heating¦Heat¦On-site CHPs¦Residential sector CHPs gas | PJ/yr. | 0.021762 | 0.00067734 | 0.051467 | 0.051202 | 0.051073 | 0.023502 | 0 | 0 | 0.00093858 | 0.025521 | 0.033992 | 0.049061
| SPS1 | CH | Space and water heat production in Residential sector¦Water heating¦Heat¦On-site CHPs¦Residential sector CHPs fuel cells (gas reformer) | PJ/yr. | 0 | 0 | 0 | 0 | 0 | 0 | 0 | 0 | 0 | 0 | 0 | 0
| SPS1 | CH | Space and water heat production in Residential sector¦Water heating¦Heat¦On-site CHPs¦Residential sector CHPs wood | PJ/yr. | 0 | 0 | 0 | 0.00030439 | 0.00043478 | 0.028018 | 0.05152 | 0.051694 | 0.050755 | 0.026174 | 0.017702 | 0.0026969
| SPS1 | CH | Space and water heat production in Residential sector¦Water heating¦Heat¦District heating | PJ/yr. | 1.2953 | 1.4627 | 1.3271 | 0.95884 | 0.94846 | 1.0737 | 1.2845 | 1.2846 | 1.258 | 1.1814 | 1.3041 | 1.0804
| SPS1 | CH | Space and water heat production in Residential sector¦Water heating¦Wood | PJ/yr. | 0.52047 | 0.59724 | 0.33169 | 0.29971 | 0.24891 | 0.2362 | 0.27507 | 0.26989 | 0.16614 | 0.1246 | 0.12027 | 0.099646
| SPS1 | CH | Space and water heat production in Residential sector¦Water heating¦Wood¦Wood boiler | PJ/yr. | 0.52047 | 0.59724 | 0.33169 | 0.29971 | 0.24891 | 0.2362 | 0.27507 | 0.26989 | 0.16614 | 0.1246 | 0.12027 | 0.099646
| SPS1 | CH | Space and water heat production in Residential sector¦Water heating¦Pellets | PJ/yr. | 0.16979 | 0.19484 | 0.12891 | 0.1342 | 0.13898 | 0.14287 | 0.14605 | 0.14898 | 0.15115 | 0.15361 | 0.15361 | 0.15361
| SPS1 | CH | Space and water heat production in Residential sector¦Water heating¦Pellets¦Pellets boiler | PJ/yr. | 0.16979 | 0.19484 | 0.12891 | 0.1342 | 0.13898 | 0.14287 | 0.14605 | 0.14898 | 0.15115 | 0.15361 | 0.15361 | 0.15361
| SPS1 | CH | Space and water heat production in Residential sector¦Water heating¦Solar | PJ/yr. | 1.7215 | 1.9867 | 1.4655 | 1.4745 | 1.0974 | 2.5561 | 3.0639 | 3.9257 | 3.3013 | 1.7696 | 3.2164 | 2.6713
| SPS1 | CH | Space and water heat production in Residential sector¦Water heating¦Solar¦Solar thermal | PJ/yr. | 1.7215 | 1.9867 | 1.4655 | 1.4745 | 1.0974 | 2.5561 | 3.0639 | 3.9257 | 3.3013 | 1.7696 | 3.2164 | 2.6713
| SPS1 | CH | Space and water heat production in Residential sector¦Water heating¦Hydrogen | PJ/yr. | 0 | 0 | 0 | 0 | 0 | 0 | 0 | 0 | 0 | 0 | 0 | 0
| SPS1 | CH | Space and water heat production in Residential sector¦Water heating¦Hydrogen¦Hydrogen boiler | PJ/yr. | 0 | 0 | 0 | 0 | 0 | 0 | 0 | 0 | 0 | 0 | 0 | 0
| SPS1 | CH | Space and water heat production in Residential sector¦Water heating¦Energy savings | PJ/yr. | 0 | 0 | 0 | 0 | 0 | 0 | 0 | 0 | 0 | 0 | 0 | 0
| SPS1 | CH | Efficiency in Residential sector | % | bar: 2020 to 2070
| SPS1 | CH | Efficiency in Residential sector¦Space heating¦Electricty¦Electric boiler | % | 95% | 95% | 95% | 95% | 95% | 95% | 95% | 95% | 95% | 95% | 95% | 95%
| SPS1 | CH | Efficiency in Residential sector¦Space heating¦Electricty¦Heat pump electric | % | 320% | 325.3% | 333.3% | 346.7% | 358.3% | 370% | 380% | 390% | 390% | 390% | 390% | 390%
| SPS1 | CH | Efficiency in Residential sector¦Space heating¦Oil¦Light fuel oil boiler | % | 89.58% | 89.58% | 89.58% | 89.58% | 89.58% | 89.58% | 89.58% | 89.58% | 89.58% | 89.58% | 89.58% | 89.58%
| SPS1 | CH | Efficiency in Residential sector¦Space heating¦Gas¦Gas boiler | % | 95% | 95% | 95% | 95% | 95% | 95% | 95% | 95% | 95% | 95% | 95% | 95%
| SPS1 | CH | Efficiency in Residential sector¦Space heating¦Gas¦Heat pump gas | % | - | - | 200% | 208% | 215% | 222% | 228% | 234% | 234% | 234% | 234% | 234%
| SPS1 | CH | Efficiency in Residential sector¦Space heating¦Coal¦Coal boiler | % | 72% | 72% | 72% | 72% | 72% | - | - | - | - | - | - | -
| SPS1 | CH | Efficiency in Residential sector¦Space heating¦Heat¦On-site CHPs¦Residential sector CHPs gas | % | 99% | 99% | 99% | 99% | 99% | 99% | 99% | 99% | 99% | 99% | 99% | 99%
| SPS1 | CH | Efficiency in Residential sector¦Space heating¦Heat¦On-site CHPs¦Residential sector CHPs fuel cells (gas reformer) | % | 99% | 99% | 99% | 99% | 99% | 99% | 99% | 99% | 99% | 99% | 99% | 99%
| SPS1 | CH | Efficiency in Residential sector¦Space heating¦Heat¦On-site CHPs¦Residential sector CHPs wood | % | 99% | 99% | 99% | 99% | 99% | 99% | 99% | 99% | 99% | 99% | 99% | 99%
| SPS1 | CH | Efficiency in Residential sector¦Space heating¦Heat¦District heating | % | 99% | 99% | 99% | 99% | 99% | 99% | 99% | 99% | 99% | 99% | 99% | 99%
| SPS1 | CH | Efficiency in Residential sector¦Space heating¦Wood¦Wood boiler | % | 72% | 72% | 72% | 72% | 72% | 72% | 72% | 72% | 72% | 72% | 72% | 72%
| SPS1 | CH | Efficiency in Residential sector¦Space heating¦Pellets¦Pellets boiler | % | 90% | 90% | 90% | 90% | 90% | 90% | 90% | 90% | 90% | 90% | 90% | 90%
| SPS1 | CH | Efficiency in Residential sector¦Space heating¦Solar¦Solar thermal | % | 100% | 100% | 100% | 100% | 100% | 100% | 100% | 100% | 100% | 100% | 100% | 100%
| SPS1 | CH | Efficiency in Residential sector¦Space heating¦Hydrogen¦Hydrogen boiler | % | bar: 2020 to 2070
| SPS1 | CH | Efficiency in Residential sector¦Water heating¦Electricty¦Electric boiler | % | 79% | 79.2% | 79.5% | 80% | 80.5% | 81% | 81.5% | 82% | 82% | 82% | 82% | 82%
| SPS1 | CH | Efficiency in Residential sector¦Water heating¦Electricty¦Heat pump electric | % | 282% | 282.6% | 283.5% | 285% | 293% | 301% | 306.5% | 312% | 312% | 312% | 312% | 312%
| SPS1 | CH | Efficiency in Residential sector¦Water heating¦Oil¦Light fuel oil boiler | % | 70.83% | 71.46% | 72.4% | 73.96% | 74.74% | 75.52% | 75.52% | 75.52% | 75.52% | 75.52% | 75.52% | 75.52%
| SPS1 | CH | Efficiency in Residential sector¦Water heating¦Gas¦Gas boiler | % | 75% | 75.4% | 76% | 77.5% | 79.41% | 87.11% | 88.43% | 91.82% | 97.8% | 100% | 98.2% | 108.5%
| SPS1 | CH | Efficiency in Residential sector¦Water heating¦Gas¦Heat pump gas | % | - | - | 170.1% | 171% | 175.8% | 180.6% | 183.9% | 187.2% | 187.2% | 187.2% | 187.2% | 187.2%
| SPS1 | CH | Efficiency in Residential sector¦Water heating¦Heat¦On-site CHPs¦Residential sector CHPs gas | % | 77% | 77.5% | 78% | 79% | 79% | 79% | 79% | 79% | 79% | 79% | 79% | 79%
| SPS1 | CH | Efficiency in Residential sector¦Water heating¦Heat¦On-site CHPs¦Residential sector CHPs fuel cells (gas reformer) | % | 77% | 77.5% | 78% | 79% | 79% | 79% | 79% | 79% | 79% | 79% | 79% | 79%
| SPS1 | CH | Efficiency in Residential sector¦Water heating¦Heat¦On-site CHPs¦Residential sector CHPs wood | % | 77% | 77.5% | 78% | 79% | 79% | 79% | 79% | 79% | 79% | 79% | 79% | 79%
| SPS1 | CH | Efficiency in Residential sector¦Water heating¦Heat¦District heating | % | 77% | 77.5% | 78% | 79% | 79% | 79% | 79% | 79% | 79% | 79% | 79% | 79%
| SPS1 | CH | Efficiency in Residential sector¦Water heating¦Wood¦Wood boiler | % | 50% | 50% | 50% | 50% | 50% | 50% | 50% | 50% | 50% | 50% | 50% | 50%
| SPS1 | CH | Efficiency in Residential sector¦Water heating¦Pellets¦Pellets boiler | % | 62.5% | 62.5% | 62.5% | 62.5% | 62.5% | 62.5% | 62.5% | 62.5% | 62.5% | 62.5% | 62.5% | 62.5%
| SPS1 | CH | Efficiency in Residential sector¦Water heating¦Solar¦Solar thermal | % | 100% | 100% | 100% | 100% | 100% | 100% | 100% | 100% | 100% | 100% | 100% | 100%
| SPS1 | CH | Efficiency in Residential sector¦Water heating¦Hydrogen¦Hydrogen boiler | % | bar: 2020 to 2070
| SPS1 | CH | Fuel consumption in cars | PJ/yr. | 139.4931 | 136.0706 | 120.0964 | 91.0554 | 63.176 | 55.913 | 54.0998 | 49.5648 | 45.7472 | 47.1458 | 46.1226 | 44.4236
| SPS1 | CH | Fuel consumption in cars¦Electricity | PJ/yr. | 0.73726 | 1.6294 | 4.7463 | 16.4895 | 32.3677 | 42.7202 | 45.6498 | 47.2402 | 43.5745 | 45.0625 | 44.2304 | 42.6038
| SPS1 | CH | Fuel consumption in cars¦Electricity¦Existing battery electric cars | PJ/yr. | 0.46789 | 0.37693 | 0.26222 | 0.1131 | 0 | 0 | 0 | 0 | 0 | 0 | 0 | 0
| SPS1 | CH | Fuel consumption in cars¦Electricity¦New battery electric cars (<60kW) | PJ/yr. | 0.0075891 | 0.011339 | 0.00074532 | 0.61481 | 1.0729 | 1.2177 | 1.1988 | 1.1551 | 1.1016 | 1.044 | 1.0103 | 0.99303
| SPS1 | CH | Fuel consumption in cars¦Electricity¦New battery electric cars (60-100 kW) | PJ/yr. | 0.066177 | 0.10304 | 0.09994 | 4.3223 | 10.2739 | 11.5941 | 11.2842 | 10.3914 | 9.9577 | 9.4472 | 9.0835 | 8.9262
| SPS1 | CH | Fuel consumption in cars¦Electricity¦New battery electric cars (100-140 kW) | PJ/yr. | 0.045712 | 0.094251 | 3.1149 | 2.7327 | 2.8262 | 5.676 | 5.3968 | 8.9718 | 9.1005 | 9.6917 | 13.2891 | 10.7377
| SPS1 | CH | Fuel consumption in cars¦Electricity¦New battery electric cars (>140 kW) | PJ/yr. | 0.14938 | 0.97265 | 0.93593 | 7.2351 | 13.3251 | 15.5416 | 14.9961 | 14.6308 | 13.4459 | 11.8882 | 7.406 | 9.8202
| SPS1 | CH | Fuel consumption in cars¦Electricity¦New plug-in hybrid gasoline - electricity part (<60 kW) | PJ/yr. | 0 | 2.5411e-05 | 3.6985e-05 | 4.8825e-05 | 4.6385e-05 | 3.6614e-05 | 4.3596e-05 | 2.6415e-05 | 0.00015588 | 0.00025355 | 0.0003157 | 0.00039014
| SPS1 | CH | Fuel consumption in cars¦Electricity¦New plug-in hybrid gasoline - electricity part (60-100 kW) | PJ/yr. | 0.00051294 | 0.00024935 | 0.0093591 | 0.024373 | 0.013634 | 0.0089992 | 0.00016947 | 0.00016375 | 0.00078005 | 0.00075653 | 0.00062968 | 0.00031294
| SPS1 | CH | Fuel consumption in cars¦Electricity¦New plug-in hybrid gasoline - electricity part (100-140 kW) | PJ/yr. | 0 | 0.017759 | 0.16434 | 0.55152 | 1.8132 | 1.7146 | 2.3361 | 1.0006 | 0.62279 | 0.0018115 | 0.0015738 | 0.00073652
| SPS1 | CH | Fuel consumption in cars¦Electricity¦New plug-in hybrid gasoline - electricity part (>140 kW) | PJ/yr. | 0 | 0.00013092 | 0.020458 | 0.025738 | 0.0079895 | 0.002151 | 0.00031289 | 0.00026776 | 0.30951 | 0.83223 | 0.79628 | 0.74678
| SPS1 | CH | Fuel consumption in cars¦Electricity¦New plug-in hybrid diesel - electricity part (<60 kW) | PJ/yr. | 0 | 1.5497e-05 | 2.4503e-05 | 4.6714e-05 | 5.4549e-05 | 4.2423e-05 | 0.00028225 | 0.00027303 | 0.00097053 | 2.8688e-05 | 1.7694e-05 | 1.5807e-05
| SPS1 | CH | Fuel consumption in cars¦Electricity¦New plug-in hybrid diesel - electricity part (60-100 kW) | PJ/yr. | 0 | 1.6193e-05 | 3.3996e-05 | 0.0016602 | 0.0033501 | 0.0027687 | 0.0019304 | 0.0019316 | 0.0012664 | 6.1768e-05 | 5.4114e-05 | 3.2966e-05
| SPS1 | CH | Fuel consumption in cars¦Electricity¦New plug-in hybrid diesel - electricity part (100-140 kW) | PJ/yr. | 0 | 0.052789 | 0.13694 | 0.15753 | 0.96988 | 0.94381 | 1.0755 | 0.13607 | 0.085664 | 0.00010889 | 8.9606e-05 | 4.8691e-05
| SPS1 | CH | Fuel consumption in cars¦Electricity¦New plug-in hybrid diesel - electricity part (>140 kW) | PJ/yr. | 0 | 0.00017164 | 0.0013904 | 0.69719 | 0.65586 | 0.33143 | 0.55515 | 0.56335 | 0.56355 | 0.58258 | 0.55756 | 0.52233
| SPS1 | CH | Fuel consumption in cars¦Electricity¦Vehicle-to-grid | PJ/yr. | 0 | 0 | 0 | 0.013403 | 1.4055 | 5.6869 | 8.8045 | 10.3885 | 8.3842 | 11.5735 | 12.085 | 10.8561
| SPS1 | CH | Fuel consumption in cars¦Hydrogen | PJ/yr. | 0.00095634 | 0.002009 | 0.0019454 | 2.3677e-06 | 2.4558e-06 | 2.238e-06 | 2.1294e-06 | 1.5541e-06 | 1.5268e-06 | 2.0497e-06 | 1.9771e-06 | 8.2038e-06
| SPS1 | CH | Fuel consumption in cars¦Hydrogen¦New fuel cell cars (<60 kW) | PJ/yr. | 0 | 1.2623e-05 | 1.7663e-05 | 9.3938e-09 | 1.3314e-07 | 4.6852e-07 | 1.2897e-07 | 1.0936e-07 | 2.0856e-08 | 2.0409e-08 | 0 | 7.5761e-07
| SPS1 | CH | Fuel consumption in cars¦Hydrogen¦New fuel cell cars (60-100 kW) | PJ/yr. | 8.5932e-05 | 0.00010005 | 0.00010535 | 6.1939e-07 | 7.6585e-07 | 5.9432e-07 | 6.6075e-07 | 4.6628e-07 | 4.4441e-07 | 6.301e-07 | 4.1785e-07 | 2.2532e-06
| SPS1 | CH | Fuel consumption in cars¦Hydrogen¦New fuel cell cars (100-140 kW) | PJ/yr. | 0.0008704 | 0.0018872 | 0.0018092 | 1.2195e-06 | 8.8281e-07 | 5.7049e-07 | 7.0971e-07 | 5.4762e-07 | 6.753e-07 | 8.9789e-07 | 1.2957e-06 | 3.0518e-06
| SPS1 | CH | Fuel consumption in cars¦Hydrogen¦New fuel cell cars (>140 kW) | PJ/yr. | 0 | 9.1246e-06 | 1.3172e-05 | 5.1944e-07 | 6.74e-07 | 6.0469e-07 | 6.3003e-07 | 4.3088e-07 | 3.8623e-07 | 5.0131e-07 | 2.636e-07 | 2.1412e-06
| SPS1 | CH | Fuel consumption in cars¦Motor Gasoline | PJ/yr. | 77.3524 | 75.4736 | 68.1943 | 45.5169 | 20.1267 | 7.9851 | 4.9173 | 1.3078 | 1.2438 | 1.2325 | 1.1192 | 1.0764
| SPS1 | CH | Fuel consumption in cars¦Motor Gasoline¦Fossil liquids | PJ/yr. | 73.1181 | 71.3421 | 64.4614 | 43.0252 | 18.8163 | 5.0009 | 2.8239 | 0 | 0.0091401 | 0.0045481 | 0 | 0
| SPS1 | CH | Fuel consumption in cars¦Motor Gasoline¦Synthetic liquids | PJ/yr. | 4.2343 | 4.1314 | 3.733 | 2.4916 | 1.3104 | 2.9842 | 2.0934 | 1.3116 | 1.2346 | 1.228 | 1.1225 | 1.0795
| SPS1 | CH | Fuel consumption in cars¦Motor Gasoline¦Synthetic liquids¦Bioliquids¦Ethanol | PJ/yr. | 4.2343 | 4.1314 | 3.733 | 2.4916 | 1.3104 | 0.43763 | 0.26974 | 1.0533 | 1.0144 | 0.90084 | 0.90082 | 0.86754
| SPS1 | CH | Fuel consumption in cars¦Motor Gasoline¦Synthetic liquids¦PtL¦PtL Gasoline | PJ/yr. | 0 | 0 | 0 | 0 | 0 | 2.5466 | 1.8236 | 0.2583 | 0.22028 | 0.32711 | 0.22166 | 0.21196
| SPS1 | CH | Fuel consumption in cars¦Motor Gasoline¦Total¦Conventional gasoline hybrid existing | PJ/yr. | 1.2541 | 1.2429 | 0.78109 | 0.43896 | 0 | 0 | 0 | 0 | 0 | 0 | 0 | 0
| SPS1 | CH | Fuel consumption in cars¦Motor Gasoline¦Total¦New conventional gasoline hybrid (<60 kW) | PJ/yr. | 0.046251 | 0.053096 | 0.034815 | 0.020987 | 0.0017569 | 7.6475e-05 | 0 | 0 | 0 | 0 | 0 | 0
| SPS1 | CH | Fuel consumption in cars¦Motor Gasoline¦Total¦New conventional gasoline hybrid (60-100 kW) | PJ/yr. | 0.13512 | 0.31009 | 1.0518 | 0.89539 | 0.39027 | 0.054769 | 0 | 0 | 0 | 0 | 0 | 0
| SPS1 | CH | Fuel consumption in cars¦Motor Gasoline¦Total¦New conventional gasoline hybrid (100-140 kW) | PJ/yr. | 0.10014 | 1.105 | 1.046 | 0.83608 | 0.26442 | 9.8634e-05 | 0 | 0 | 0 | 0 | 0 | 0
| SPS1 | CH | Fuel consumption in cars¦Motor Gasoline¦Total¦New conventional gasoline hybrid (>140 kW) | PJ/yr. | 0.089345 | 0.13306 | 0.11935 | 0.10121 | 0.015624 | 5.3223e-05 | 0 | 0 | 0 | 0 | 0 | 0
| SPS1 | CH | Fuel consumption in cars¦Motor Gasoline¦Total¦Conventional gasoline ICE existing | PJ/yr. | 63.9876 | 54.6049 | 32.4287 | 13.7851 | 0 | 0 | 0 | 0 | 0 | 0 | 0 | 0
| SPS1 | CH | Fuel consumption in cars¦Motor Gasoline¦Total¦New conventional gasoline ICE (<60 kW) | PJ/yr. | 0.47666 | 1.0072 | 1.9629 | 1.1439 | 0.534 | 0.06992 | 0 | 0 | 0 | 0 | 0 | 0
| SPS1 | CH | Fuel consumption in cars¦Motor Gasoline¦Total¦New conventional gasoline ICE (60-100 kW) | PJ/yr. | 3.6214 | 5.3072 | 7.3793 | 5.9881 | 1.1322 | 0.15576 | 0 | 0 | 0 | 0 | 0 | 0
| SPS1 | CH | Fuel consumption in cars¦Motor Gasoline¦Total¦New conventional gasoline ICE (100-140 kW) | PJ/yr. | 3.5989 | 5.7402 | 11.279 | 9.4985 | 3.7827 | 0.5316 | 0 | 0 | 0 | 0 | 0 | 0
| SPS1 | CH | Fuel consumption in cars¦Motor Gasoline¦Total¦New conventional gasoline ICE (>140 kW) | PJ/yr. | 3.7102 | 5.2544 | 9.952 | 8.3002 | 3.1988 | 0.33791 | 0 | 0 | 0 | 0 | 0 | 0
| SPS1 | CH | Fuel consumption in cars¦Motor Gasoline¦Total¦New mild hybrid gasoline (<60 kW) | PJ/yr. | 0 | 4.2406e-05 | 9.527e-05 | 0.00023797 | 0.00018017 | 8.7771e-05 | 0 | 0 | 0 | 0 | 0 | 0
| SPS1 | CH | Fuel consumption in cars¦Motor Gasoline¦Total¦New mild hybrid gasoline (60-100 kW) | PJ/yr. | 0 | 4.6059e-05 | 0.00011989 | 0.00030433 | 0.0002138 | 9.7378e-05 | 0 | 0 | 0 | 0 | 0 | 0
| SPS1 | CH | Fuel consumption in cars¦Motor Gasoline¦Total¦New mild hybrid gasoline (100-140 kW) | PJ/yr. | 0 | 5.1592e-05 | 0.00013816 | 0.00026777 | 0.00018786 | 7.6133e-05 | 0 | 0 | 0 | 0 | 0 | 0
| SPS1 | CH | Fuel consumption in cars¦Motor Gasoline¦Total¦New mild hybrid gasoline (>140 kW) | PJ/yr. | 0 | 5.619e-05 | 0.0001582 | 0.00044366 | 0.00031409 | 0.00014009 | 0 | 0 | 0 | 0 | 0 | 0
| SPS1 | CH | Fuel consumption in cars¦Motor Gasoline¦Total¦New plug-in hybrid gasoline - gasoline part (<60 kW) | PJ/yr. | 0.00029642 | 0.00057455 | 0.00066039 | 0.00050042 | 0.00037528 | 0.00018744 | 0.00015573 | 6.4171e-05 | 0.00036185 | 0.00058464 | 0.00070107 | 0.00087738
| SPS1 | CH | Fuel consumption in cars¦Motor Gasoline¦Total¦New plug-in hybrid gasoline - gasoline part (60-100 kW) | PJ/yr. | 0.080924 | 0.16758 | 0.13825 | 0.28333 | 0.10517 | 0.046563 | 0.00048965 | 0.00031035 | 0.0014294 | 0.0013905 | 0.0011148 | 0.0005642
| SPS1 | CH | Fuel consumption in cars¦Motor Gasoline¦Total¦New plug-in hybrid gasoline - gasoline part (100-140 kW) | PJ/yr. | 0.077243 | 0.24197 | 1.7781 | 4.0207 | 10.6496 | 6.7784 | 4.916 | 1.307 | 0.78989 | 0.0023185 | 0.0019305 | 0.00092208
| SPS1 | CH | Fuel consumption in cars¦Motor Gasoline¦Total¦New plug-in hybrid gasoline - gasoline part (>140 kW) | PJ/yr. | 0.17413 | 0.30514 | 0.24172 | 0.20263 | 0.050753 | 0.0094173 | 0.00072552 | 0.00040421 | 0.45211 | 1.2282 | 1.1155 | 1.074
| SPS1 | CH | Fuel consumption in cars¦Motor Diesel | PJ/yr. | 61.2899 | 58.8556 | 47.0421 | 29.0486 | 10.6816 | 5.2077 | 3.5326 | 1.0168 | 0.92884 | 0.85082 | 0.77301 | 0.74335
| SPS1 | CH | Fuel consumption in cars¦Motor Diesel¦Fossil liquids | PJ/yr. | 59.7794 | 57.3217 | 44.9307 | 27.4488 | 9.818 | 4.2453 | 1.9441 | 0 | 0 | 0 | 0 | 0
| SPS1 | CH | Fuel consumption in cars¦Motor Diesel¦Synthetic liquids | PJ/yr. | 1.5105 | 1.5338 | 2.1114 | 1.5998 | 0.86353 | 0.96233 | 1.5885 | 1.0184 | 0.93177 | 0.85273 | 0.77377 | 0.74386
| SPS1 | CH | Fuel consumption in cars¦Motor Diesel¦Synthetic liquids¦Bioliquids¦Biodiesel | PJ/yr. | 1.5105 | 1.5338 | 2.1114 | 1.5998 | 0.84088 | 0.65758 | 1.1548 | 0.90397 | 0.73125 | 0.72143 | 0.72179 | 0.70922
| SPS1 | CH | Fuel consumption in cars¦Motor Diesel¦Synthetic liquids¦PtL¦PtL Diesel | PJ/yr. | 0 | 0 | 0 | 0 | 0.022649 | 0.30475 | 0.43365 | 0.11447 | 0.20052 | 0.1313 | 0.051983 | 0.034644
| SPS1 | CH | Fuel consumption in cars¦Motor Diesel¦Total¦Conventional hybrid existing | PJ/yr. | 0 | 0 | 0 | 0 | 0 | 0 | 0 | 0 | 0 | 0 | 0 | 0
| SPS1 | CH | Fuel consumption in cars¦Motor Diesel¦Total¦New conventional diesel hybrid (<60 kW) | PJ/yr. | 3.1027e-05 | 8.9053e-05 | 0.00013885 | 0.00031633 | 0.00022898 | 0.00011748 | 0 | 0 | 0 | 0 | 0 | 0
| SPS1 | CH | Fuel consumption in cars¦Motor Diesel¦Total¦New conventional diesel hybrid (60-100 kW) | PJ/yr. | 0.0028801 | 0.48009 | 1.4824 | 1.2688 | 0.63031 | 0.074738 | 0 | 0 | 0 | 0 | 0 | 0
| SPS1 | CH | Fuel consumption in cars¦Motor Diesel¦Total¦New conventional diesel hybrid (100-140 kW) | PJ/yr. | 0.029458 | 0.045176 | 0.043344 | 0.032356 | 0.0061111 | 4.2547e-05 | 0 | 0 | 0 | 0 | 0 | 0
| SPS1 | CH | Fuel consumption in cars¦Motor Diesel¦Total¦New conventional diesel hybrid (>140 kW) | PJ/yr. | 0.035472 | 0.07072 | 0.067228 | 0.055053 | 0.012355 | 5.3505e-05 | 0 | 0 | 0 | 0 | 0 | 0
| SPS1 | CH | Fuel consumption in cars¦Motor Diesel¦Total¦Conventional diesel ICE existing | PJ/yr. | 53.0787 | 48.7009 | 35.2373 | 14.5336 | 0 | 0 | 0 | 0 | 0 | 0 | 0 | 0
| SPS1 | CH | Fuel consumption in cars¦Motor Diesel¦Total¦New conventional diesel ICE (<60 kW) | PJ/yr. | 0.0053303 | 0.010475 | 0.010331 | 0.0055175 | 0.0011309 | 8.6875e-05 | 0 | 0 | 0 | 0 | 0 | 0
| SPS1 | CH | Fuel consumption in cars¦Motor Diesel¦Total¦New conventional diesel ICE (60-100 kW) | PJ/yr. | 1.2221 | 1.2831 | 1.2734 | 0.82861 | 0.020613 | 8.0276e-05 | 0 | 0 | 0 | 0 | 0 | 0
| SPS1 | CH | Fuel consumption in cars¦Motor Diesel¦Total¦New conventional diesel ICE (100-140 kW) | PJ/yr. | 4.9691 | 5.3268 | 5.276 | 4.0288 | 0.13812 | 6.3666e-05 | 0 | 0 | 0 | 0 | 0 | 0
| SPS1 | CH | Fuel consumption in cars¦Motor Diesel¦Total¦New conventional diesel ICE (>140 kW) | PJ/yr. | 1.9407 | 2.2108 | 2.1744 | 1.6734 | 0.10618 | 4.6907e-05 | 0 | 0 | 0 | 0 | 0 | 0
| SPS1 | CH | Fuel consumption in cars¦Motor Diesel¦Total¦New mild hybrid diesel (<60 kW) | PJ/yr. | 0 | 3.286e-05 | 6.8366e-05 | 0.00021714 | 0.00016657 | 8.4449e-05 | 0 | 0 | 0 | 0 | 0 | 0
| SPS1 | CH | Fuel consumption in cars¦Motor Diesel¦Total¦New mild hybrid diesel (60-100 kW) | PJ/yr. | 0 | 3.706e-05 | 8.7802e-05 | 0.00023519 | 0.00016403 | 7.3572e-05 | 0 | 0 | 0 | 0 | 0 | 0
| SPS1 | CH | Fuel consumption in cars¦Motor Diesel¦Total¦New mild hybrid diesel (100-140 kW) | PJ/yr. | 0 | 4.1115e-05 | 0.00010053 | 0.00020103 | 0.00013997 | 5.6482e-05 | 0 | 0 | 0 | 0 | 0 | 0
| SPS1 | CH | Fuel consumption in cars¦Motor Diesel¦Total¦New mild hybrid diesel (>140 kW) | PJ/yr. | 0 | 3.5309e-05 | 8.4594e-05 | 0.00016177 | 0.00011003 | 4.415e-05 | 0 | 0 | 0 | 0 | 0 | 0
| SPS1 | CH | Fuel consumption in cars¦Motor Diesel¦Total¦New plug-in hybrid diesel - diesel part (<60 kW) | PJ/yr. | 1.698e-05 | 0.0003441 | 0.00042967 | 0.0004716 | 0.00043873 | 0.00021698 | 0.00098028 | 0.00062448 | 0.0021618 | 6.5608e-05 | 4.0833e-05 | 3.8439e-05
| SPS1 | CH | Fuel consumption in cars¦Motor Diesel¦Total¦New plug-in hybrid diesel - diesel part (60-100 kW) | PJ/yr. | 4.9341e-06 | 0.0003081 | 0.00049587 | 0.055458 | 0.029225 | 0.013956 | 0.0055412 | 0.0035622 | 0.0022786 | 0.00011365 | 9.7718e-05 | 6.2047e-05
| SPS1 | CH | Fuel consumption in cars¦Motor Diesel¦Total¦New plug-in hybrid diesel - diesel part (100-140 kW) | PJ/yr. | 9.4299e-05 | 0.70878 | 1.4601 | 1.1319 | 5.6134 | 3.6942 | 2.2286 | 0.17575 | 0.10751 | 0.00013963 | 0.00011281 | 6.555e-05
| SPS1 | CH | Fuel consumption in cars¦Motor Diesel¦Total¦New plug-in hybrid diesel - diesel part (>140 kW) | PJ/yr. | 0.0059357 | 0.017848 | 0.016203 | 5.4334 | 4.1229 | 1.4238 | 1.2975 | 0.83682 | 0.81689 | 0.8505 | 0.77276 | 0.74319
| SPS1 | CH | Fuel consumption in cars¦Gas | PJ/yr. | 0.11263 | 0.11008 | 0.1117 | 0.00048478 | 8.1765e-05 | 0 | 0 | 0 | 0 | 0 | 0 | 0
| SPS1 | CH | Fuel consumption in cars¦Fossil gases | PJ/yr. | 0.10419 | 0.096448 | 0.11162 | 0.00048428 | 0 | 0 | 0 | 0 | 0 | 0 | 0 | 0
| SPS1 | CH | Fuel consumption in cars¦Synthetic gases | PJ/yr. | 0.0084382 | 0.013636 | 8.022e-05 | 5.017e-07 | 0.019699 | 0 | 0 | 0 | 0 | 0 | 0 | 0
| SPS1 | CH | Fuel consumption in cars¦Synthetic gases¦Biogases¦Biogas | PJ/yr. | 0.0084382 | 0.013636 | 8.022e-05 | 5.017e-07 | 2.7422e-07 | 0 | 0 | 0 | 0 | 0 | 0 | 0
| SPS1 | CH | Fuel consumption in cars¦Synthetic gases¦PtG¦PtG gas | PJ/yr. | 0 | 0 | 0 | 0 | 0.019698 | 0 | 0 | 0 | 0 | 0 | 0 | 0
| SPS1 | CH | Fuel consumption in cars¦Gas¦Total¦Conventional gas ICE existing | PJ/yr. | 0 | 0 | 0 | 0 | 0 | 0 | 0 | 0 | 0 | 0 | 0 | 0
| SPS1 | CH | Fuel consumption in cars¦Gas¦Total¦New conventionalgas ICE (<60 kW) | PJ/yr. | 0.0037197 | 0.0023271 | 0.002581 | 0.00011067 | 2.0591e-05 | 0 | 0 | 0 | 0 | 0 | 0 | 0
| SPS1 | CH | Fuel consumption in cars¦Gas¦Total¦New conventional gas ICE (60-100 kW) | PJ/yr. | 0.056081 | 0.056037 | 0.059976 | 0 | 0 | 0 | 0 | 0 | 0 | 0 | 0 | 0
| SPS1 | CH | Fuel consumption in cars¦Gas¦Total¦New conventional gas ICE (100-140 kW) | PJ/yr. | 0.0044079 | 0.0045797 | 0.0049338 | 0.00037411 | 6.1174e-05 | 0 | 0 | 0 | 0 | 0 | 0 | 0
| SPS1 | CH | Fuel consumption in cars¦Gas¦Total¦New conventional gas ICE (>140 kW) | PJ/yr. | 0.048424 | 0.04714 | 0.044207 | 0 | 0 | 0 | 0 | 0 | 0 | 0 | 0 | 0
| SPS1 | CH | Cars mileage | billion km/yr. | 49.0032 | 55.6711 | 60.2612 | 62.3393 | 62.6205 | 62.3446 | 61.7476 | 61.1506 | 60.9554 | 60.7532 | 60.5889 | 60.5521
| SPS1 | CH | Cars mileage¦Electricity¦Existing battery electric cars | billion km/yr. | 0.4162 | 0.3607 | 0.27746 | 0.13873 | 0 | 0 | 0 | 0 | 0 | 0 | 0 | 0
| SPS1 | CH | Cars mileage¦Electricity¦New battery electric cars (<60kW) | billion km/yr. | 0.013749 | 0.020542 | 0.0013503 | 1.1138 | 1.996 | 2.3281 | 2.4083 | 2.4465 | 2.4353 | 2.4306 | 2.4238 | 2.4219
| SPS1 | CH | Cars mileage¦Electricity¦New battery electric cars (60-100 kW) | billion km/yr. | 0.09687 | 0.15083 | 0.14629 | 6.327 | 15.6434 | 18.0097 | 18.217 | 18.0419 | 17.9843 | 17.9283 | 17.8803 | 17.8705
| SPS1 | CH | Cars mileage¦Electricity¦New battery electric cars (100-140 kW) | billion km/yr. | 0.061138 | 0.12606 | 4.166 | 3.6548 | 3.8457 | 8.3038 | 8.0324 | 14.2355 | 15.2052 | 16.962 | 24.1498 | 19.7032
| SPS1 | CH | Cars mileage¦Electricity¦New battery electric cars (>140 kW) | billion km/yr. | 0.19344 | 1.2596 | 1.212 | 9.3692 | 17.7581 | 21.4026 | 21.6058 | 22.1765 | 21.2757 | 19.5796 | 12.4466 | 17.0092
| SPS1 | CH | Cars mileage¦Electricity¦New plug-in hybrid gasoline (<60 kW) | billion km/yr. | 0.00021096 | 0.00045601 | 0.00053836 | 0.00044534 | 0.00035347 | 0.00020764 | 0.00020738 | 0.00010058 | 0.00064265 | 0.0011202 | 0.0014029 | 0.0018172
| SPS1 | CH | Cars mileage¦Electricity¦New plug-in hybrid gasoline (60-100 kW) | billion km/yr. | 0.048194 | 0.09858 | 0.095087 | 0.20267 | 0.083109 | 0.043704 | 0.00059641 | 0.00048783 | 0.0024249 | 0.0025176 | 0.0021007 | 0.0010924
| SPS1 | CH | Cars mileage¦Electricity¦New plug-in hybrid gasoline (100-140 kW) | billion km/yr. | 0.042139 | 0.15689 | 1.2003 | 2.9662 | 8.4761 | 6.5586 | 6.7619 | 2.5018 | 1.5983 | 0.0049206 | 0.004293 | 0.0020891
| SPS1 | CH | Cars mileage¦Electricity¦New plug-in hybrid gasoline (>140 kW) | billion km/yr. | 0.090505 | 0.15877 | 0.15304 | 0.13979 | 0.037506 | 0.008238 | 0.00087345 | 0.00064869 | 0.78681 | 2.2605 | 2.1645 | 2.0842
| SPS1 | CH | Cars mileage¦Electricity¦New plug-in hybrid diesel (<60 kW) | billion km/yr. | 1.2368e-05 | 0.00027858 | 0.00035735 | 0.000428 | 0.00042022 | 0.00024373 | 0.0013542 | 0.0010992 | 0.0040188 | 0.00012492 | 7.895e-05 | 7.5899e-05
| SPS1 | CH | Cars mileage¦Electricity¦New plug-in hybrid diesel (60-100 kW) | billion km/yr. | 2.7318e-06 | 0.00020717 | 0.00034568 | 0.035521 | 0.022658 | 0.013301 | 0.0069545 | 0.0058996 | 0.0039473 | 0.00020307 | 0.00017816 | 0.00011671
| SPS1 | CH | Cars mileage¦Electricity¦New plug-in hybrid diesel (100-140 kW) | billion km/yr. | 5.183e-05 | 0.46634 | 1.0001 | 0.8473 | 4.5336 | 3.6191 | 3.1075 | 0.34084 | 0.22021 | 0.00029115 | 0.00024082 | 0.00014132
| SPS1 | CH | Cars mileage¦Electricity¦New plug-in hybrid diesel (>140 kW) | billion km/yr. | 0.0031278 | 0.0096359 | 0.010402 | 3.7972 | 3.0918 | 1.277 | 1.6047 | 1.3991 | 1.4386 | 1.583 | 1.5156 | 1.4578
| SPS1 | CH | Cars mileage¦Hydrogen¦New fuel cell cars (<60 kW) | billion km/yr. | 0 | 1.3842e-05 | 1.9369e-05 | 1.0301e-08 | 1.553e-07 | 5.7664e-07 | 1.6761e-07 | 1.5069e-07 | 3.1005e-08 | 3.22e-08 | 0 | 1.1953e-06
| SPS1 | CH | Cars mileage¦Hydrogen¦New fuel cell cars (60-100 kW) | billion km/yr. | 7.6608e-05 | 8.9198e-05 | 9.3921e-05 | 5.5218e-07 | 7.0819e-07 | 5.9535e-07 | 6.915e-07 | 5.1502e-07 | 5.2446e-07 | 8.0425e-07 | 5.4152e-07 | 2.931e-06
| SPS1 | CH | Cars mileage¦Hydrogen¦New fuel cell cars (100-140 kW) | billion km/yr. | 0.00072244 | 0.0015664 | 0.0015016 | 1.0122e-06 | 7.5463e-07 | 5.3287e-07 | 6.9078e-07 | 5.6194e-07 | 7.4634e-07 | 1.0669e-06 | 1.5654e-06 | 3.7091e-06
| SPS1 | CH | Cars mileage¦Hydrogen¦New fuel cell cars (>140 kW) | billion km/yr. | 0 | 7.635e-06 | 1.1022e-05 | 4.3464e-07 | 5.8656e-07 | 5.6569e-07 | 6.1436e-07 | 4.398e-07 | 4.1884e-07 | 5.9198e-07 | 3.1431e-07 | 2.5581e-06
| SPS1 | CH | Cars mileage¦Motor Gasoline¦Total¦Conventional gasoline hybrid existing | billion km/yr. | 0.61925 | 0.62769 | 0.40764 | 0.24142 | 0 | 0 | 0 | 0 | 0 | 0 | 0 | 0
| SPS1 | CH | Cars mileage¦Motor Gasoline¦Total¦New conventional gasoline hybrid (<60 kW) | billion km/yr. | 0.052471 | 0.061461 | 0.049767 | 0.029515 | 0.0023775 | 6.8463e-05 | 0 | 0 | 0 | 0 | 0 | 0
| SPS1 | CH | Cars mileage¦Motor Gasoline¦Total¦New conventional gasoline hybrid (60-100 kW) | billion km/yr. | 0.21965 | 0.65517 | 2.027 | 1.7332 | 0.75797 | 0.10173 | 0 | 0 | 0 | 0 | 0 | 0
| SPS1 | CH | Cars mileage¦Motor Gasoline¦Total¦New conventional gasoline hybrid (100-140 kW) | billion km/yr. | 0.20155 | 2.7511 | 2.6008 | 2.0943 | 0.6739 | 0.00014362 | 0 | 0 | 0 | 0 | 0 | 0
| SPS1 | CH | Cars mileage¦Motor Gasoline¦Total¦New conventional gasoline hybrid (>140 kW) | billion km/yr. | 0.10384 | 0.17827 | 0.16806 | 0.14148 | 0.025069 | 4.3053e-05 | 0 | 0 | 0 | 0 | 0 | 0
| SPS1 | CH | Cars mileage¦Motor Gasoline¦Total¦Conventional gasoline ICE existing | billion km/yr. | 18.303 | 15.9746 | 9.8036 | 4.3917 | 0 | 0 | 0 | 0 | 0 | 0 | 0 | 0
| SPS1 | CH | Cars mileage¦Motor Gasoline¦Total¦New conventional gasoline ICE (<60 kW) | billion km/yr. | 0.32776 | 0.65141 | 1.2235 | 0.71293 | 0.32111 | 0.041882 | 0 | 0 | 0 | 0 | 0 | 0
| SPS1 | CH | Cars mileage¦Motor Gasoline¦Total¦New conventional gasoline ICE (60-100 kW) | billion km/yr. | 2.1898 | 3.208 | 4.3522 | 3.5442 | 0.6358 | 0.086229 | 0 | 0 | 0 | 0 | 0 | 0
| SPS1 | CH | Cars mileage¦Motor Gasoline¦Total¦New conventional gasoline ICE (100-140 kW) | billion km/yr. | 1.8541 | 2.9621 | 5.6306 | 4.7542 | 1.8338 | 0.2564 | 0 | 0 | 0 | 0 | 0 | 0
| SPS1 | CH | Cars mileage¦Motor Gasoline¦Total¦New conventional gasoline ICE (>140 kW) | billion km/yr. | 1.6299 | 2.2767 | 4.3181 | 3.6274 | 1.3888 | 0.14681 | 0 | 0 | 0 | 0 | 0 | 0
| SPS1 | CH | Cars mileage¦Motor Gasoline¦Total¦New mild hybrid gasoline (<60 kW) | billion km/yr. | 0 | 2.1982e-05 | 5.1268e-05 | 0.00014037 | 0.00010732 | 5.3299e-05 | 0 | 0 | 0 | 0 | 0 | 0
| SPS1 | CH | Cars mileage¦Motor Gasoline¦Total¦New mild hybrid gasoline (60-100 kW) | billion km/yr. | 0 | 1.9222e-05 | 5.2221e-05 | 0.00014497 | 0.00010284 | 4.7899e-05 | 0 | 0 | 0 | 0 | 0 | 0
| SPS1 | CH | Cars mileage¦Motor Gasoline¦Total¦New mild hybrid gasoline (100-140 kW) | billion km/yr. | 0 | 2.0016e-05 | 5.5992e-05 | 0.00011719 | 8.3282e-05 | 3.4755e-05 | 0 | 0 | 0 | 0 | 0 | 0
| SPS1 | CH | Cars mileage¦Motor Gasoline¦Total¦New mild hybrid gasoline (>140 kW) | billion km/yr. | 0 | 2.2101e-05 | 6.4982e-05 | 0.00019933 | 0.00014231 | 6.4685e-05 | 0 | 0 | 0 | 0 | 0 | 0
| SPS1 | CH | Cars mileage¦Motor Diesel¦Total¦Conventional diesel hybrid existing | billion km/yr. | 0 | 0 | 0 | 0 | 0 | 0 | 0 | 0 | 0 | 0 | 0 | 0
| SPS1 | CH | Cars mileage¦Motor Diesel¦Total¦New conventional diesel hybrid (<60 kW) | billion km/yr. | 1.2977e-05 | 0.00011047 | 0.00017934 | 0.00031542 | 0.00022425 | 0.00010555 | 0 | 0 | 0 | 0 | 0 | 0
| SPS1 | CH | Cars mileage¦Motor Diesel¦Total¦New conventional diesel hybrid (60-100 kW) | billion km/yr. | 0.0033746 | 1.2862 | 3.224 | 2.7419 | 1.3219 | 0.14588 | 0 | 0 | 0 | 0 | 0 | 0
| SPS1 | CH | Cars mileage¦Motor Diesel¦Total¦New conventional diesel hybrid (100-140 kW) | billion km/yr. | 0.026451 | 0.053584 | 0.051196 | 0.04064 | 0.0090038 | 3.5286e-05 | 0 | 0 | 0 | 0 | 0 | 0
| SPS1 | CH | Cars mileage¦Motor Diesel¦Total¦New conventional diesel hybrid (>140 kW) | billion km/yr. | 0.047714 | 0.11154 | 0.10658 | 0.089307 | 0.019561 | 4.4139e-05 | 0 | 0 | 0 | 0 | 0 | 0
| SPS1 | CH | Cars mileage¦Motor Diesel¦Total¦Conventional diesel ICE existing | billion km/yr. | 17.9947 | 17.236 | 13.2583 | 6.0096 | 0 | 0 | 0 | 0 | 0 | 0 | 0 | 0
| SPS1 | CH | Cars mileage¦Motor Diesel¦Total¦New conventional diesel ICE (<60 kW) | billion km/yr. | 0.0039964 | 0.0088447 | 0.0086884 | 0.0047246 | 0.0010208 | 5.5601e-05 | 0 | 0 | 0 | 0 | 0 | 0
| SPS1 | CH | Cars mileage¦Motor Diesel¦Total¦New conventional diesel ICE (60-100 kW) | billion km/yr. | 0.851 | 0.903 | 0.89493 | 0.63221 | 0.017104 | 4.198e-05 | 0 | 0 | 0 | 0 | 0 | 0
| SPS1 | CH | Cars mileage¦Motor Diesel¦Total¦New conventional diesel ICE (100-140 kW) | billion km/yr. | 2.631 | 2.8361 | 2.8066 | 2.1805 | 0.081679 | 3.006e-05 | 0 | 0 | 0 | 0 | 0 | 0
| SPS1 | CH | Cars mileage¦Motor Diesel¦Total¦New conventional diesel ICE (>140 kW) | billion km/yr. | 0.9044 | 1.0076 | 0.99318 | 0.77516 | 0.041482 | 2.0038e-05 | 0 | 0 | 0 | 0 | 0 | 0
| SPS1 | CH | Cars mileage¦Motor Diesel¦Total¦New mild hybrid diesel (<60 kW) | billion km/yr. | 0 | 1.8468e-05 | 3.9575e-05 | 0.00013652 | 0.0001055 | 5.42e-05 | 0 | 0 | 0 | 0 | 0 | 0
| SPS1 | CH | Cars mileage¦Motor Diesel¦Total¦New mild hybrid diesel (60-100 kW) | billion km/yr. | 0 | 1.6755e-05 | 4.1066e-05 | 0.00011885 | 8.363e-05 | 3.8224e-05 | 0 | 0 | 0 | 0 | 0 | 0
| SPS1 | CH | Cars mileage¦Motor Diesel¦Total¦New mild hybrid diesel (100-140 kW) | billion km/yr. | 0 | 1.728e-05 | 4.374e-05 | 9.3492e-05 | 6.5871e-05 | 2.7264e-05 | 0 | 0 | 0 | 0 | 0 | 0
| SPS1 | CH | Cars mileage¦Motor Diesel¦Total¦New mild hybrid diesel (>140 kW) | billion km/yr. | 0 | 1.4104e-05 | 3.4937e-05 | 7.1215e-05 | 4.905e-05 | 2.0197e-05 | 0 | 0 | 0 | 0 | 0 | 0
| SPS1 | CH | Cars mileage¦Gas¦Conventional gas ICE existing | billion km/yr. | 0 | 0 | 0 | 0 | 0 | 0 | 0 | 0 | 0 | 0 | 0 | 0
| SPS1 | CH | Cars mileage¦Gas¦New conventionalgas ICE (<60 kW) | billion km/yr. | 0.0022892 | 0.0015105 | 0.0016553 | 7.0222e-05 | 1.3065e-05 | 0 | 0 | 0 | 0 | 0 | 0 | 0
| SPS1 | CH | Cars mileage¦Gas¦New conventional gas ICE (60-100 kW) | billion km/yr. | 0.035409 | 0.035343 | 0.037023 | 0 | 0 | 0 | 0 | 0 | 0 | 0 | 0 | 0
| SPS1 | CH | Cars mileage¦Gas¦New conventional gas ICE (100-140 kW) | billion km/yr. | 0.002062 | 0.0021639 | 0.0023293 | 0.00018204 | 2.9766e-05 | 0 | 0 | 0 | 0 | 0 | 0 | 0
| SPS1 | CH | Cars mileage¦Gas¦New conventional gas ICE (>140 kW) | billion km/yr. | 0.033059 | 0.032172 | 0.030092 | 0 | 0 | 0 | 0 | 0 | 0 | 0 | 0 | 0
| SPS1 | CH | Cars efficiency | km/MJ | bar: 2020 to 2070
| SPS1 | CH | Cars efficiency¦Electricity¦Existing battery electric cars | km/MJ | 0.88951 | 0.95695 | 1.0581 | 1.2267 | - | - | - | - | - | - | - | -
| SPS1 | CH | Cars efficiency¦Electricity¦New battery electric cars (<60kW) | km/MJ | 1.8117 | 1.8117 | 1.8117 | 1.8117 | 1.8603 | 1.9119 | 2.009 | 2.118 | 2.2107 | 2.3281 | 2.3991 | 2.4389
| SPS1 | CH | Cars efficiency¦Electricity¦New battery electric cars (60-100 kW) | km/MJ | 1.4638 | 1.4638 | 1.4638 | 1.4638 | 1.5226 | 1.5534 | 1.6144 | 1.7362 | 1.8061 | 1.8977 | 1.9684 | 2.002
| SPS1 | CH | Cars efficiency¦Electricity¦New battery electric cars (100-140 kW) | km/MJ | 1.3375 | 1.3375 | 1.3375 | 1.3375 | 1.3607 | 1.463 | 1.4884 | 1.5867 | 1.6708 | 1.7502 | 1.8173 | 1.835
| SPS1 | CH | Cars efficiency¦Electricity¦New battery electric cars (>140 kW) | km/MJ | 1.295 | 1.295 | 1.295 | 1.295 | 1.3327 | 1.3771 | 1.4408 | 1.5157 | 1.5823 | 1.647 | 1.6806 | 1.7321
| SPS1 | CH | Cars efficiency¦Electricity¦New plug-in hybrid gasoline (<60 kW) | km/MJ | 0.7117 | 0.76006 | 0.77198 | 0.81084 | 0.83827 | 0.92674 | 1.0404 | 1.1103 | 1.2413 | 1.3365 | 1.3798 | 1.4337
| SPS1 | CH | Cars efficiency¦Electricity¦New plug-in hybrid gasoline (60-100 kW) | km/MJ | 0.5918 | 0.58738 | 0.64417 | 0.65866 | 0.69952 | 0.78658 | 0.90485 | 1.029 | 1.0975 | 1.1726 | 1.2042 | 1.2454
| SPS1 | CH | Cars efficiency¦Electricity¦New plug-in hybrid gasoline (100-140 kW) | km/MJ | 0.54554 | 0.60404 | 0.61793 | 0.64875 | 0.68011 | 0.77224 | 0.93242 | 1.0842 | 1.1314 | 1.1914 | 1.2251 | 1.2596
| SPS1 | CH | Cars efficiency¦Electricity¦New plug-in hybrid gasoline (>140 kW) | km/MJ | 0.51976 | 0.52011 | 0.58372 | 0.61213 | 0.63848 | 0.71212 | 0.84114 | 0.96535 | 1.0331 | 1.0971 | 1.1322 | 1.1446
| SPS1 | CH | Cars efficiency¦Electricity¦New plug-in hybrid diesel (<60 kW) | km/MJ | 0.72841 | 0.77471 | 0.78683 | 0.82576 | 0.85188 | 0.93958 | 1.0726 | 1.2247 | 1.283 | 1.3248 | 1.3489 | 1.3992
| SPS1 | CH | Cars efficiency¦Electricity¦New plug-in hybrid diesel (60-100 kW) | km/MJ | 0.55366 | 0.63885 | 0.65238 | 0.62188 | 0.69556 | 0.79529 | 0.93078 | 1.0739 | 1.1135 | 1.1576 | 1.1734 | 1.2283
| SPS1 | CH | Cars efficiency¦Electricity¦New plug-in hybrid diesel (100-140 kW) | km/MJ | 0.54963 | 0.61233 | 0.62626 | 0.65713 | 0.68866 | 0.78031 | 0.94052 | 1.093 | 1.14 | 1.1715 | 1.1897 | 1.2371
| SPS1 | CH | Cars efficiency¦Electricity¦New plug-in hybrid diesel (>140 kW) | km/MJ | 0.52695 | 0.53474 | 0.59123 | 0.61939 | 0.64699 | 0.72755 | 0.86615 | 0.99927 | 1.0421 | 1.1046 | 1.1393 | 1.1519
| SPS1 | CH | Cars efficiency¦Hydrogen¦New fuel cell cars (<60 kW) | km/MJ | - | 1.0966 | 1.0966 | 1.0966 | 1.1665 | 1.2308 | 1.2997 | 1.3779 | 1.4867 | 1.5777 | - | 1.5777
| SPS1 | CH | Cars efficiency¦Hydrogen¦New fuel cell cars (60-100 kW) | km/MJ | 0.8915 | 0.8915 | 0.8915 | 0.8915 | 0.9247 | 1.0017 | 1.0465 | 1.1045 | 1.1801 | 1.2764 | 1.296 | 1.3008
| SPS1 | CH | Cars efficiency¦Hydrogen¦New fuel cell cars (100-140 kW) | km/MJ | 0.83001 | 0.83001 | 0.83001 | 0.83001 | 0.8548 | 0.93406 | 0.97333 | 1.0261 | 1.1052 | 1.1882 | 1.2082 | 1.2154
| SPS1 | CH | Cars efficiency¦Hydrogen¦New fuel cell cars (>140 kW) | km/MJ | - | 0.83675 | 0.83675 | 0.83675 | 0.87027 | 0.9355 | 0.97514 | 1.0207 | 1.0844 | 1.1809 | 1.1924 | 1.1947
| SPS1 | CH | Cars efficiency¦Motor Gasoline¦Total¦Conventional gasoline hybrid existing | km/MJ | 0.4938 | 0.50503 | 0.52189 | 0.54998 | - | - | - | - | - | - | - | -
| SPS1 | CH | Cars efficiency¦Motor Gasoline¦Total¦New conventional gasoline hybrid (<60 kW) | km/MJ | 1.1345 | 1.1575 | 1.4295 | 1.4063 | 1.3532 | 0.89524 | - | - | - | - | - | -
| SPS1 | CH | Cars efficiency¦Motor Gasoline¦Total¦New conventional gasoline hybrid (60-100 kW) | km/MJ | 1.6256 | 2.1129 | 1.9271 | 1.9357 | 1.9422 | 1.8575 | - | - | - | - | - | -
| SPS1 | CH | Cars efficiency¦Motor Gasoline¦Total¦New conventional gasoline hybrid (100-140 kW) | km/MJ | 2.0127 | 2.4896 | 2.4863 | 2.5049 | 2.5486 | 1.4561 | - | - | - | - | - | -
| SPS1 | CH | Cars efficiency¦Motor Gasoline¦Total¦New conventional gasoline hybrid (>140 kW) | km/MJ | 1.1622 | 1.3398 | 1.4081 | 1.3979 | 1.6045 | 0.80893 | - | - | - | - | - | -
| SPS1 | CH | Cars efficiency¦Motor Gasoline¦Total¦Conventional gasoline ICE existing | km/MJ | 0.28604 | 0.29255 | 0.30231 | 0.31859 | - | - | - | - | - | - | - | -
| SPS1 | CH | Cars efficiency¦Motor Gasoline¦Total¦New conventional gasoline ICE (<60 kW) | km/MJ | 0.68763 | 0.64672 | 0.6233 | 0.62327 | 0.60133 | 0.599 | - | - | - | - | - | -
| SPS1 | CH | Cars efficiency¦Motor Gasoline¦Total¦New conventional gasoline ICE (60-100 kW) | km/MJ | 0.60468 | 0.60446 | 0.58978 | 0.59187 | 0.56155 | 0.55359 | - | - | - | - | - | -
| SPS1 | CH | Cars efficiency¦Motor Gasoline¦Total¦New conventional gasoline ICE (100-140 kW) | km/MJ | 0.51518 | 0.51603 | 0.49921 | 0.50053 | 0.48479 | 0.48231 | - | - | - | - | - | -
| SPS1 | CH | Cars efficiency¦Motor Gasoline¦Total¦New conventional gasoline ICE (>140 kW) | km/MJ | 0.4393 | 0.4333 | 0.43389 | 0.43702 | 0.43416 | 0.43445 | - | - | - | - | - | -
| SPS1 | CH | Cars efficiency¦Motor Gasoline¦Total¦New mild hybrid gasoline (<60 kW) | km/MJ | - | 0.51838 | 0.53813 | 0.58984 | 0.59566 | 0.60726 | - | - | - | - | - | -
| SPS1 | CH | Cars efficiency¦Motor Gasoline¦Total¦New mild hybrid gasoline (60-100 kW) | km/MJ | - | 0.41734 | 0.43556 | 0.47636 | 0.481 | 0.49189 | - | - | - | - | - | -
| SPS1 | CH | Cars efficiency¦Motor Gasoline¦Total¦New mild hybrid gasoline (100-140 kW) | km/MJ | - | 0.38797 | 0.40527 | 0.43764 | 0.44332 | 0.4565 | - | - | - | - | - | -
| SPS1 | CH | Cars efficiency¦Motor Gasoline¦Total¦New mild hybrid gasoline (>140 kW) | km/MJ | - | 0.39332 | 0.41075 | 0.44927 | 0.45308 | 0.46174 | - | - | - | - | - | -
| SPS1 | CH | Cars efficiency¦Motor Diesel¦Total¦Conventional diesel hybrid existing | km/MJ | bar: 2020 to 2070
| SPS1 | CH | Cars efficiency¦Motor Diesel¦Total¦New conventional diesel hybrid (<60 kW) | km/MJ | 0.41824 | 1.2405 | 1.2916 | 0.99712 | 0.97932 | 0.8985 | - | - | - | - | - | -
| SPS1 | CH | Cars efficiency¦Motor Diesel¦Total¦New conventional diesel hybrid (60-100 kW) | km/MJ | 1.1717 | 2.679 | 2.1748 | 2.161 | 2.0972 | 1.9519 | - | - | - | - | - | -
| SPS1 | CH | Cars efficiency¦Motor Diesel¦Total¦New conventional diesel hybrid (100-140 kW) | km/MJ | 0.89791 | 1.1861 | 1.1812 | 1.256 | 1.4733 | 0.82933 | - | - | - | - | - | -
| SPS1 | CH | Cars efficiency¦Motor Diesel¦Total¦New conventional diesel hybrid (>140 kW) | km/MJ | 1.3451 | 1.5772 | 1.5853 | 1.6222 | 1.5833 | 0.82496 | - | - | - | - | - | -
| SPS1 | CH | Cars efficiency¦Motor Diesel¦Total¦Conventional diesel ICE existing | km/MJ | 0.33902 | 0.35391 | 0.37626 | 0.4135 | - | - | - | - | - | - | - | -
| SPS1 | CH | Cars efficiency¦Motor Diesel¦Total¦New conventional diesel ICE (<60 kW) | km/MJ | 0.74975 | 0.84438 | 0.841 | 0.8563 | 0.90259 | 0.64001 | - | - | - | - | - | -
| SPS1 | CH | Cars efficiency¦Motor Diesel¦Total¦New conventional diesel ICE (60-100 kW) | km/MJ | 0.69634 | 0.70374 | 0.70281 | 0.76298 | 0.82976 | 0.52294 | - | - | - | - | - | -
| SPS1 | CH | Cars efficiency¦Motor Diesel¦Total¦New conventional diesel ICE (100-140 kW) | km/MJ | 0.52946 | 0.53242 | 0.53195 | 0.54122 | 0.59138 | 0.47216 | - | - | - | - | - | -
| SPS1 | CH | Cars efficiency¦Motor Diesel¦Total¦New conventional diesel ICE (>140 kW) | km/MJ | 0.466 | 0.45575 | 0.45675 | 0.46321 | 0.39068 | 0.42718 | - | - | - | - | - | -
| SPS1 | CH | Cars efficiency¦Motor Diesel¦Total¦New mild hybrid diesel (<60 kW) | km/MJ | - | 0.56204 | 0.57887 | 0.62872 | 0.63338 | 0.6418 | - | - | - | - | - | -
| SPS1 | CH | Cars efficiency¦Motor Diesel¦Total¦New mild hybrid diesel (60-100 kW) | km/MJ | - | 0.4521 | 0.46771 | 0.50536 | 0.50985 | 0.51955 | - | - | - | - | - | -
| SPS1 | CH | Cars efficiency¦Motor Diesel¦Total¦New mild hybrid diesel (100-140 kW) | km/MJ | - | 0.42028 | 0.43509 | 0.46507 | 0.47061 | 0.4827 | - | - | - | - | - | -
| SPS1 | CH | Cars efficiency¦Motor Diesel¦Total¦New mild hybrid diesel (>140 kW) | km/MJ | - | 0.39943 | 0.41299 | 0.44023 | 0.44577 | 0.45746 | - | - | - | - | - | -
| SPS1 | CH | Cars efficiency¦Gas¦Conventional gas ICE existing | km/MJ | - | 0 | 0 | 0 | 0 | 0 | 0 | 0 | 0 | 0 | 0 | 0
| SPS1 | CH | Cars efficiency¦Gas¦New conventionalgas ICE (<60 kW) | km/MJ | 0.61543 | 4.9027 | 3.3381 | 0.0012662 | 0.00044705 | 0 | 0 | 0 | 0 | 0 | 0 | 0
| SPS1 | CH | Cars efficiency¦Gas¦New conventional gas ICE (60-100 kW) | km/MJ | 0.6314 | 0.049864 | 0.025357 | 0 | 0 | 0 | 0 | 0 | 0 | 0 | 0 | 0
| SPS1 | CH | Cars efficiency¦Gas¦New conventional gas ICE (100-140 kW) | km/MJ | 0.4678 | 0.12124 | 0.14376 | 3.3503e-05 | 7.2198e-06 | 0 | 0 | 0 | 0 | 0 | 0 | 0
| SPS1 | CH | Cars efficiency¦Gas¦New conventional gas ICE (>140 kW) | km/MJ | 0.68269 | 0.29225 | 0.2694 | 0 | 0 | - | - | - | - | - | - | -
| SPS1 | CH | Fuel consumption in urban buses | PJ/yr. | 0.74804 | 1.2831 | 0.75601 | 1.2171 | 1.1834 | 1.1957 | 1.1788 | 1.1545 | 1.1656 | 1.1926 | 1.2291 | 1.2711
| SPS1 | CH | Fuel consumption in urban buses¦Electricity | PJ/yr. | 0.0090652 | 0.017396 | 0.7382 | 1.2171 | 1.1834 | 1.1957 | 1.1788 | 1.1545 | 1.1656 | 1.1926 | 1.2291 | 1.2711
| SPS1 | CH | Fuel consumption in urban buses¦Electricity¦Existing electric urban buses | PJ/yr. | 0.00047667 | 0.00047531 | 0.00046655 | 0 | 0 | 0 | 0 | 0 | 0 | 0 | 0 | 0
| SPS1 | CH | Fuel consumption in urban buses¦Electricity¦New electric urban buses (Mini) | PJ/yr. | 3.5204e-07 | 0.0006144 | 0.15459 | 0.24328 | 0.24415 | 0.25421 | 0.25032 | 0.24155 | 0.24548 | 0.25043 | 0.25808 | 0.26687
| SPS1 | CH | Fuel consumption in urban buses¦Electricity¦New electric urban buses (Midi) | PJ/yr. | 0.0013532 | 0.0023826 | 0.077021 | 0.1285 | 0.12241 | 0.12617 | 0.12537 | 0.12088 | 0.12248 | 0.12492 | 0.12874 | 0.13313
| SPS1 | CH | Fuel consumption in urban buses¦Electricity¦New electric urban buses (Maxi) | PJ/yr. | 0.0071687 | 0.013899 | 0.50605 | 0.83458 | 0.81559 | 0.81529 | 0.80303 | 0.79199 | 0.79754 | 0.81722 | 0.8422 | 0.87096
| SPS1 | CH | Fuel consumption in urban buses¦Electricity¦New electric urban buses (Mega) | PJ/yr. | 6.6197e-05 | 2.5419e-05 | 7.6045e-05 | 0.010729 | 0.0012787 | 2.5605e-05 | 2.9489e-05 | 7.0609e-05 | 5.5524e-05 | 6.6216e-05 | 7.699e-05 | 0.00013841
| SPS1 | CH | Fuel consumption in urban buses¦Hydrogen | PJ/yr. | 0 | 0 | 0 | 0 | 0 | 0 | 0 | 0 | 0 | 0 | 0 | 0
| SPS1 | CH | Fuel consumption in urban buses¦Hydrogen¦New fuel cell urban buses (Mini) | PJ/yr. | 0 | 0 | 0 | 0 | 0 | 0 | 0 | 0 | 0 | 0 | 0 | 0
| SPS1 | CH | Fuel consumption in urban buses¦Hydrogen¦New fuel cell urban buses (Midi) | PJ/yr. | 0 | 0 | 0 | 0 | 0 | 0 | 0 | 0 | 0 | 0 | 0 | 0
| SPS1 | CH | Fuel consumption in urban buses¦Hydrogen¦New fuel cell urban buses (Maxi) | PJ/yr. | 0 | 0 | 0 | 0 | 0 | 0 | 0 | 0 | 0 | 0 | 0 | 0
| SPS1 | CH | Fuel consumption in urban buses¦Hydrogen¦New fuel cell urban buses (Mega) | PJ/yr. | 0 | 0 | 0 | 0 | 0 | 0 | 0 | 0 | 0 | 0 | 0 | 0
| SPS1 | CH | Fuel consumption in urban buses¦Motor Diesel | PJ/yr. | 0.73866 | 1.265 | 0.017654 | 4.5763e-05 | 0 | 0 | 0 | 0 | 0 | 0 | 0 | 0
| SPS1 | CH | Fuel consumption in urban buses¦Motor Diesel¦Fossil liquids | PJ/yr. | 0.72046 | 1.232 | 0.016862 | 4.3243e-05 | 0 | 0 | 0 | 0 | 0 | 0 | 0 | 0
| SPS1 | CH | Fuel consumption in urban buses¦Motor Diesel¦Synthetic liquids | PJ/yr. | 0.018205 | 0.032967 | 0.00079238 | 2.5203e-06 | 0 | 0 | 0 | 0 | 0 | 0 | 0 | 0
| SPS1 | CH | Fuel consumption in urban buses¦Motor Diesel¦Synthetic liquids¦Bioliquids¦Biodiesel | PJ/yr. | 0.018205 | 0.032967 | 0.00079238 | 2.5203e-06 | 0 | 0 | 0 | 0 | 0 | 0 | 0 | 0
| SPS1 | CH | Fuel consumption in urban buses¦Motor Diesel¦Synthetic liquids¦PtL¦PtL Diesel | PJ/yr. | 0 | 0 | 0 | 0 | 0 | 0 | 0 | 0 | 0 | 0 | 0 | 0
| SPS1 | CH | Fuel consumption in urban buses¦Motor Diesel¦Total¦New conventional hybrid diesel urban buses (Mini) | PJ/yr. | 0 | 0.20994 | 3.762e-05 | 0 | 0 | 0 | 0 | 0 | 0 | 0 | 0 | 0
| SPS1 | CH | Fuel consumption in urban buses¦Motor Diesel¦Total¦New conventional hybrid diesel urban buses (Midi) | PJ/yr. | 0 | 0.00014384 | 2.8996e-05 | 0 | 0 | 0 | 0 | 0 | 0 | 0 | 0 | 0
| SPS1 | CH | Fuel consumption in urban buses¦Motor Diesel¦Total¦New conventional hybrid diesel urban buses (Maxi) | PJ/yr. | 0 | 0.00011682 | 4.2117e-05 | 0 | 0 | 0 | 0 | 0 | 0 | 0 | 0 | 0
| SPS1 | CH | Fuel consumption in urban buses¦Motor Diesel¦Total¦New conventional hybrid diesel urban buses (Mega) | PJ/yr. | 0 | 0 | 0 | 0 | 0 | 0 | 0 | 0 | 0 | 0 | 0 | 0
| SPS1 | CH | Fuel consumption in urban buses¦Motor Diesel¦Total¦Existing ICE diesel urban buses | PJ/yr. | 0.01734 | 0.017318 | 0.01725 | 0 | 0 | 0 | 0 | 0 | 0 | 0 | 0 | 0
| SPS1 | CH | Fuel consumption in urban buses¦Motor Diesel¦Total¦New conventional ICE diesel urban buses (Mini) | PJ/yr. | 0.00026044 | 0.0030254 | 0.00012906 | 4.5763e-05 | 0 | 0 | 0 | 0 | 0 | 0 | 0 | 0
| SPS1 | CH | Fuel consumption in urban buses¦Motor Diesel¦Total¦New conventional ICE diesel urban buses (Midi) | PJ/yr. | 0.11085 | 0.13527 | 7.7529e-05 | 0 | 0 | 0 | 0 | 0 | 0 | 0 | 0 | 0
| SPS1 | CH | Fuel consumption in urban buses¦Motor Diesel¦Total¦New conventional ICE diesel urban buses (Maxi) | PJ/yr. | 0.60731 | 0.89918 | 8.8743e-05 | 0 | 0 | 0 | 0 | 0 | 0 | 0 | 0 | 0
| SPS1 | CH | Fuel consumption in urban buses¦Motor Diesel¦Total¦New conventional ICE diesel urban buses (Mega) | PJ/yr. | 0.0029058 | 1.7793e-05 | 0 | 0 | 0 | 0 | 0 | 0 | 0 | 0 | 0 | 0
| SPS1 | CH | Fuel consumption in urban buses¦Motor Gas | PJ/yr. | 0.00031673 | 0.00068235 | 0.00015941 | 0 | 0 | 0 | 0 | 0 | 0 | 0 | 0 | 0
| SPS1 | CH | Fuel consumption in urban buses¦Motor Gas¦Fossil gases | PJ/yr. | 0.00029301 | 0.00059783 | 0.00015929 | 0 | 0 | 0 | 0 | 0 | 0 | 0 | 0 | 0
| SPS1 | CH | Fuel consumption in urban buses¦Motor Gas¦Synthetic gases | PJ/yr. | 2.3729e-05 | 8.4522e-05 | 1.1449e-07 | 0 | 0 | 0 | 0 | 0 | 0 | 0 | 0 | 0
| SPS1 | CH | Fuel consumption in urban buses¦Motor Gas¦Synthetic gases¦Biogases¦Biogas | PJ/yr. | 2.3729e-05 | 8.4522e-05 | 1.1449e-07 | 0 | 0 | 0 | 0 | 0 | 0 | 0 | 0 | 0
| SPS1 | CH | Fuel consumption in urban buses¦Motor Gas¦Synthetic gases¦PtG¦PtG gas | PJ/yr. | 0 | 0 | 0 | 0 | 0 | 0 | 0 | 0 | 0 | 0 | 0 | 0
| SPS1 | CH | Fuel consumption in urban buses¦Motor Gas¦Total¦Existing ICE Gas urban buses | PJ/yr. | 0.00031673 | 0.00031698 | 3.1193e-06 | 0 | 0 | 0 | 0 | 0 | 0 | 0 | 0 | 0
| SPS1 | CH | Fuel consumption in urban buses¦Motor Gas¦Total¦New conventional ICE gas urban buses (Mini) | PJ/yr. | 0 | 0.00023054 | 1.747e-05 | 0 | 0 | 0 | 0 | 0 | 0 | 0 | 0 | 0
| SPS1 | CH | Fuel consumption in urban buses¦Motor Gas¦Total¦New conventional ICE gas urban buses (Midi) | PJ/yr. | 0 | 5.1202e-05 | 2.6381e-05 | 0 | 0 | 0 | 0 | 0 | 0 | 0 | 0 | 0
| SPS1 | CH | Fuel consumption in urban buses¦Motor Gas¦Total¦New conventional ICE gas urban buses (Maxi) | PJ/yr. | 0 | 8.3632e-05 | 0.00011244 | 0 | 0 | 0 | 0 | 0 | 0 | 0 | 0 | 0
| SPS1 | CH | Fuel consumption in urban buses¦Motor Gas¦Total¦New conventional ICE gas urban buses (Mega) | PJ/yr. | 0 | 0 | 0 | 0 | 0 | 0 | 0 | 0 | 0 | 0 | 0 | 0
| SPS1 | CH | Urban buses mileage | billion km/yr. | 0.29537 | 0.30114 | 0.30981 | 0.3243 | 0.33846 | 0.35285 | 0.36515 | 0.37745 | 0.38804 | 0.39908 | 0.41128 | 0.42533
| SPS1 | CH | Urban buses mileage¦Electricity¦Existing electric urban buses | billion km/yr. | 0.0019975 | 0.0016036 | 0.0010024 | 0 | 0 | 0 | 0 | 0 | 0 | 0 | 0 | 0
| SPS1 | CH | Urban buses mileage¦Electricity¦New electric urban buses (Mini) | billion km/yr. | 1.3332e-07 | 0.0002411 | 0.063835 | 0.10882 | 0.11501 | 0.12009 | 0.12428 | 0.12846 | 0.13206 | 0.13582 | 0.13997 | 0.14474
| SPS1 | CH | Urban buses mileage¦Electricity¦New electric urban buses (Midi) | billion km/yr. | 0.00037239 | 0.00066138 | 0.023035 | 0.039834 | 0.041572 | 0.043341 | 0.044851 | 0.046362 | 0.047663 | 0.04902 | 0.050518 | 0.052243
| SPS1 | CH | Urban buses mileage¦Electricity¦New electric urban buses (Maxi) | billion km/yr. | 0.0013117 | 0.0025565 | 0.10074 | 0.17409 | 0.18169 | 0.18941 | 0.19601 | 0.20261 | 0.2083 | 0.21423 | 0.22078 | 0.22832
| SPS1 | CH | Urban buses mileage¦Electricity¦New electric urban buses (Mega) | billion km/yr. | 8.0752e-06 | 3.1925e-06 | 9.7855e-06 | 0.0015472 | 0.00018476 | 4.0463e-06 | 4.8886e-06 | 1.219e-05 | 9.7432e-06 | 1.1619e-05 | 1.351e-05 | 2.4288e-05
| SPS1 | CH | Urban buses mileage¦Hydrogen¦New fuel cell urban buses (Mini) | billion km/yr. | 0 | 0 | 0 | 0 | 0 | 0 | 0 | 0 | 0 | 0 | 0 | 0
| SPS1 | CH | Urban buses mileage¦Hydrogen¦New fuel cell urban buses (Midi) | billion km/yr. | 0 | 0 | 0 | 0 | 0 | 0 | 0 | 0 | 0 | 0 | 0 | 0
| SPS1 | CH | Urban buses mileage¦Hydrogen¦New fuel cell urban buses (Maxi) | billion km/yr. | 0 | 0 | 0 | 0 | 0 | 0 | 0 | 0 | 0 | 0 | 0 | 0
| SPS1 | CH | Urban buses mileage¦Hydrogen¦New fuel cell urban buses (Mega) | billion km/yr. | 0 | 0 | 0 | 0 | 0 | 0 | 0 | 0 | 0 | 0 | 0 | 0
| SPS1 | CH | Urban buses mileage¦Motor Diesel¦Total¦New conventional hybrid diesel urban buses (Mini) | billion km/yr. | 0 | 0.034118 | 6.2405e-06 | 0 | 0 | 0 | 0 | 0 | 0 | 0 | 0 | 0
| SPS1 | CH | Urban buses mileage¦Motor Diesel¦Total¦New conventional hybrid diesel urban buses (Midi) | billion km/yr. | 0 | 1.6757e-05 | 3.4238e-06 | 0 | 0 | 0 | 0 | 0 | 0 | 0 | 0 | 0
| SPS1 | CH | Urban buses mileage¦Motor Diesel¦Total¦New conventional hybrid diesel urban buses (Maxi) | billion km/yr. | 0 | 9.1393e-06 | 3.3203e-06 | 0 | 0 | 0 | 0 | 0 | 0 | 0 | 0 | 0
| SPS1 | CH | Urban buses mileage¦Motor Diesel¦Total¦New conventional hybrid diesel urban buses (Mega) | billion km/yr. | 0 | 0 | 0 | 0 | 0 | 0 | 0 | 0 | 0 | 0 | 0 | 0
| SPS1 | CH | Urban buses mileage¦Motor Diesel¦Total¦Existing ICE diesel urban buses | billion km/yr. | 0.24222 | 0.19378 | 0.12111 | 0 | 0 | 0 | 0 | 0 | 0 | 0 | 0 | 0
| SPS1 | CH | Urban buses mileage¦Motor Diesel¦Total¦New conventional ICE diesel urban buses (Mini) | billion km/yr. | 3.2274e-05 | 0.00038747 | 1.6261e-05 | 5.6709e-06 | 0 | 0 | 0 | 0 | 0 | 0 | 0 | 0
| SPS1 | CH | Urban buses mileage¦Motor Diesel¦Total¦New conventional ICE diesel urban buses (Midi) | billion km/yr. | 0.0096953 | 0.011873 | 6.8997e-06 | 0 | 0 | 0 | 0 | 0 | 0 | 0 | 0 | 0
| SPS1 | CH | Urban buses mileage¦Motor Diesel¦Total¦New conventional ICE diesel urban buses (Maxi) | billion km/yr. | 0.035193 | 0.052302 | 5.2197e-06 | 0 | 0 | 0 | 0 | 0 | 0 | 0 | 0 | 0
| SPS1 | CH | Urban buses mileage¦Motor Diesel¦Total¦New conventional ICE diesel urban buses (Mega) | billion km/yr. | 0.0001123 | 6.901e-07 | 0 | 0 | 0 | 0 | 0 | 0 | 0 | 0 | 0 | 0
| SPS1 | CH | Urban buses mileage¦Motor Gas¦Total¦Existing ICE Gas urban buses | billion km/yr. | 0.0044244 | 0.0035461 | 2.188e-05 | 0 | 0 | 0 | 0 | 0 | 0 | 0 | 0 | 0
| SPS1 | CH | Urban buses mileage¦Motor Gas¦Total¦New conventional ICE gas urban buses (Mini) | billion km/yr. | 0 | 2.7719e-05 | 2.1517e-06 | 0 | 0 | 0 | 0 | 0 | 0 | 0 | 0 | 0
| SPS1 | CH | Urban buses mileage¦Motor Gas¦Total¦New conventional ICE gas urban buses (Midi) | billion km/yr. | 0 | 4.3521e-06 | 2.28e-06 | 0 | 0 | 0 | 0 | 0 | 0 | 0 | 0 | 0
| SPS1 | CH | Urban buses mileage¦Motor Gas¦Total¦New conventional ICE gas urban buses (Maxi) | billion km/yr. | 0 | 4.7187e-06 | 6.4071e-06 | 0 | 0 | 0 | 0 | 0 | 0 | 0 | 0 | 0
| SPS1 | CH | Urban buses mileage¦Motor Gas¦Total¦New conventional ICE gas urban buses (Mega) | billion km/yr. | 0 | 0 | 0 | 0 | 0 | 0 | 0 | 0 | 0 | 0 | 0 | 0
| SPS1 | CH | Urban buses efficiency | km/MJ | bar: 2020 to 2070
| SPS1 | CH | Urban buses efficiency¦Electricity¦Existing electric urban buses | km/MJ | 4.1906 | 3.3738 | 2.1485 | - | - | - | - | - | - | - | - | -
| SPS1 | CH | Urban buses efficiency¦Electricity¦New electric urban buses (Mini) | km/MJ | 0.37869 | 0.39242 | 0.41294 | 0.44733 | 0.47107 | 0.47242 | 0.49648 | 0.5318 | 0.53798 | 0.54236 | 0.54236 | 0.54236
| SPS1 | CH | Urban buses efficiency¦Electricity¦New electric urban buses (Midi) | km/MJ | 0.27518 | 0.27759 | 0.29908 | 0.30999 | 0.33963 | 0.3435 | 0.35773 | 0.38353 | 0.38915 | 0.39242 | 0.39242 | 0.39242
| SPS1 | CH | Urban buses efficiency¦Electricity¦New electric urban buses (Maxi) | km/MJ | 0.18297 | 0.18394 | 0.19907 | 0.2086 | 0.22276 | 0.23232 | 0.24409 | 0.25583 | 0.26118 | 0.26214 | 0.26214 | 0.26214
| SPS1 | CH | Urban buses efficiency¦Electricity¦New electric urban buses (Mega) | km/MJ | 0.12199 | 0.1256 | 0.12868 | 0.14421 | 0.14448 | 0.15803 | 0.16578 | 0.17264 | 0.17548 | 0.17548 | 0.17548 | 0.17548
| SPS1 | CH | Urban buses efficiency¦Hydrogen¦New fuel cell urban buses (Mini) | km/MJ | bar: 2020 to 2070
| SPS1 | CH | Urban buses efficiency¦Hydrogen¦New fuel cell urban buses (Midi) | km/MJ | bar: 2020 to 2070
| SPS1 | CH | Urban buses efficiency¦Hydrogen¦New fuel cell urban buses (Maxi) | km/MJ | bar: 2020 to 2070
| SPS1 | CH | Urban buses efficiency¦Hydrogen¦New fuel cell urban buses (Mega) | km/MJ | bar: 2020 to 2070
| SPS1 | CH | Urban buses efficiency¦Motor Diesel¦Total¦New conventional hybrid diesel urban buses (Mini) | km/MJ | - | 0.16251 | 0.16588 | - | - | - | - | - | - | - | - | -
| SPS1 | CH | Urban buses efficiency¦Motor Diesel¦Total¦New conventional hybrid diesel urban buses (Midi) | km/MJ | - | 0.11649 | 0.11808 | - | - | - | - | - | - | - | - | -
| SPS1 | CH | Urban buses efficiency¦Motor Diesel¦Total¦New conventional hybrid diesel urban buses (Maxi) | km/MJ | - | 0.078236 | 0.078835 | - | - | - | - | - | - | - | - | -
| SPS1 | CH | Urban buses efficiency¦Motor Diesel¦Total¦New conventional hybrid diesel urban buses (Mega) | km/MJ | bar: 2020 to 2070
| SPS1 | CH | Urban buses efficiency¦Motor Diesel¦Total¦Existing ICE diesel urban buses | km/MJ | 13.9687 | 11.1896 | 7.021 | - | - | - | - | - | - | - | - | -
| SPS1 | CH | Urban buses efficiency¦Motor Diesel¦Total¦New conventional ICE diesel urban buses (Mini) | km/MJ | 0.12392 | 0.12807 | 0.12599 | 0.12392 | - | - | - | - | - | - | - | -
| SPS1 | CH | Urban buses efficiency¦Motor Diesel¦Total¦New conventional ICE diesel urban buses (Midi) | km/MJ | 0.087466 | 0.087774 | 0.088995 | - | - | - | - | - | - | - | - | -
| SPS1 | CH | Urban buses efficiency¦Motor Diesel¦Total¦New conventional ICE diesel urban buses (Maxi) | km/MJ | 0.05795 | 0.058166 | 0.058818 | - | - | - | - | - | - | - | - | -
| SPS1 | CH | Urban buses efficiency¦Motor Diesel¦Total¦New conventional ICE diesel urban buses (Mega) | km/MJ | 0.038646 | 0.038785 | - | - | - | - | - | - | - | - | - | -
| SPS1 | CH | Urban buses efficiency¦Motor Gas¦Total¦Existing ICE Gas urban buses | km/MJ | 13.9687 | 11.187 | 7.0145 | - | - | - | - | - | - | - | - | -
| SPS1 | CH | Urban buses efficiency¦Motor Gas¦Total¦New conventional ICE gas urban buses (Mini) | km/MJ | - | 0.12024 | 0.12317 | - | - | - | - | - | - | - | - | -
| SPS1 | CH | Urban buses efficiency¦Motor Gas¦Total¦New conventional ICE gas urban buses (Midi) | km/MJ | - | 0.084998 | 0.086425 | - | - | - | - | - | - | - | - | -
| SPS1 | CH | Urban buses efficiency¦Motor Gas¦Total¦New conventional ICE gas urban buses (Maxi) | km/MJ | - | 0.056422 | 0.056983 | - | - | - | - | - | - | - | - | -
| SPS1 | CH | Urban buses efficiency¦Motor Gas¦Total¦New conventional ICE gas urban buses (Mega) | km/MJ | bar: 2020 to 2070
| SPS1 | CH | Fuel consumption in coaches | PJ/yr. | 0.80732 | 0.84102 | 0.62464 | 0.3862 | 0.36244 | 0.35832 | 0.34539 | 0.32222 | 0.3275 | 0.33439 | 0.34366 | 0.35259
| SPS1 | CH | Fuel consumption in coaches¦Electricity | PJ/yr. | 0.0027776 | 0.0047193 | 0.18599 | 0.37503 | 0.36244 | 0.35832 | 0.3439 | 0.32072 | 0.3275 | 0.33439 | 0.34366 | 0.35259
| SPS1 | CH | Fuel consumption in coaches¦Electricity¦Existing electric coaches | PJ/yr. | 0 | 0 | 0 | 0 | 0 | 0 | 0 | 0 | 0 | 0 | 0 | 0
| SPS1 | CH | Fuel consumption in coaches¦Electricity¦New electric coaches (Mini) | PJ/yr. | 0.00039975 | 0.00056727 | 0.11944 | 0.14117 | 0.13764 | 0.13769 | 0.13132 | 0.12224 | 0.12519 | 0.12768 | 0.13121 | 0.1346
| SPS1 | CH | Fuel consumption in coaches¦Electricity¦New electric coaches (Midi) | PJ/yr. | 0.001807 | 0.0031065 | 0.064871 | 0.17698 | 0.1685 | 0.16853 | 0.16156 | 0.15058 | 0.15347 | 0.15653 | 0.16086 | 0.16503
| SPS1 | CH | Fuel consumption in coaches¦Electricity¦New electric coaches (Maxi) | PJ/yr. | 0.00057092 | 0.0010356 | 0.0016632 | 0.056877 | 0.056284 | 0.052064 | 0.050974 | 0.047847 | 0.048778 | 0.050117 | 0.051504 | 0.052838
| SPS1 | CH | Fuel consumption in coaches¦Electricity¦New electric coaches (Mega) | PJ/yr. | 0 | 9.9142e-06 | 1.9346e-05 | 1.4206e-06 | 9.4655e-06 | 3.6594e-05 | 3.8462e-05 | 6.0795e-05 | 6.1077e-05 | 6.0828e-05 | 8.663e-05 | 0.00012245
| SPS1 | CH | Fuel consumption in coaches¦Hydrogen | PJ/yr. | 0 | 0 | 0 | 0 | 0 | 0 | 0 | 0 | 0 | 0 | 0 | 0
| SPS1 | CH | Fuel consumption in coaches¦Hydrogen¦New fuel cell coaches (Mini) | PJ/yr. | 0 | 0 | 0 | 0 | 0 | 0 | 0 | 0 | 0 | 0 | 0 | 0
| SPS1 | CH | Fuel consumption in coaches¦Hydrogen¦New fuel cell coaches (Midi) | PJ/yr. | 0 | 0 | 0 | 0 | 0 | 0 | 0 | 0 | 0 | 0 | 0 | 0
| SPS1 | CH | Fuel consumption in coaches¦Hydrogen¦New fuel cell coaches (Maxi) | PJ/yr. | 0 | 0 | 0 | 0 | 0 | 0 | 0 | 0 | 0 | 0 | 0 | 0
| SPS1 | CH | Fuel consumption in coaches¦Hydrogen¦New fuel cell coaches (Mega) | PJ/yr. | 0 | 0 | 0 | 0 | 0 | 0 | 0 | 0 | 0 | 0 | 0 | 0
| SPS1 | CH | Fuel consumption in coaches¦Motor Diesel | PJ/yr. | 0.80441 | 0.82988 | 0.35217 | 0.005074 | 0 | 0 | 0.0014487 | 0.0014536 | 0 | 0 | 0 | 0
| SPS1 | CH | Fuel consumption in coaches¦Motor Diesel¦Fossil liquids | PJ/yr. | 0.78458 | 0.80825 | 0.33637 | 0.0047946 | 0 | 0 | 0.00079727 | 0 | 0 | 0 | 0 | 0
| SPS1 | CH | Fuel consumption in coaches¦Motor Diesel¦Synthetic liquids | PJ/yr. | 0.019825 | 0.021627 | 0.015807 | 0.00027944 | 0 | 0 | 0.00065143 | 0.001456 | 0 | 0 | 0 | 0
| SPS1 | CH | Fuel consumption in coaches¦Motor Diesel¦Synthetic liquids¦Bioliquids¦Biodiesel | PJ/yr. | 0.019825 | 0.021627 | 0.015807 | 0.00027944 | 0 | 0 | 0.00047359 | 0.0012923 | 0 | 0 | 0 | 0
| SPS1 | CH | Fuel consumption in coaches¦Motor Diesel¦Synthetic liquids¦PtL¦PtL Diesel | PJ/yr. | 0 | 0 | 0 | 0 | 0 | 0 | 0.00017784 | 0.00016364 | 0 | 0 | 0 | 0
| SPS1 | CH | Fuel consumption in coaches¦Motor Diesel¦Total¦New conventional hybrid diesel coaches (Mini) | PJ/yr. | 0 | 0.00067796 | 0.00014307 | 2.5864e-07 | 0 | 0 | 0.0014472 | 0.0014514 | 0 | 0 | 0 | 0
| SPS1 | CH | Fuel consumption in coaches¦Motor Diesel¦Total¦New conventional hybrid diesel coaches (Midi) | PJ/yr. | 0 | 0.00015539 | 0.00026377 | 0 | 0 | 0 | 5.7423e-07 | 9.0626e-07 | 0 | 0 | 0 | 0
| SPS1 | CH | Fuel consumption in coaches¦Motor Diesel¦Total¦New conventional hybrid diesel coaches (Maxi) | PJ/yr. | 0 | 7.2198e-05 | 0.00011072 | 0 | 0 | 0 | 0 | 0 | 0 | 0 | 0 | 0
| SPS1 | CH | Fuel consumption in coaches¦Motor Diesel¦Total¦New conventional hybrid diesel coaches (Mega) | PJ/yr. | 0 | 0 | 0 | 0 | 0 | 0 | 0 | 0 | 0 | 0 | 0 | 0
| SPS1 | CH | Fuel consumption in coaches¦Motor Diesel¦Total¦Existing ICE diesel coaches | PJ/yr. | 0.0060279 | 0.0060132 | 0.0059694 | 0 | 0 | 0 | 0 | 0 | 0 | 0 | 0 | 0
| SPS1 | CH | Fuel consumption in coaches¦Motor Diesel¦Total¦New conventional ICE diesel coaches (Mini) | PJ/yr. | 0.1135 | 0.30544 | 0.00062022 | 0.0050564 | 0 | 0 | 9.399e-07 | 1.2623e-06 | 0 | 0 | 0 | 0
| SPS1 | CH | Fuel consumption in coaches¦Motor Diesel¦Total¦New conventional ICE diesel coaches (Midi) | PJ/yr. | 0.51963 | 0.3914 | 0.27774 | 1.7392e-05 | 0 | 0 | 0 | 0 | 0 | 0 | 0 | 0
| SPS1 | CH | Fuel consumption in coaches¦Motor Diesel¦Total¦New conventional ICE diesel coaches (Maxi) | PJ/yr. | 0.1526 | 0.1261 | 0.067325 | 0 | 0 | 0 | 0 | 0 | 0 | 0 | 0 | 0
| SPS1 | CH | Fuel consumption in coaches¦Motor Diesel¦Total¦New conventional ICE diesel coaches (Mega) | PJ/yr. | 0.012648 | 2.2086e-05 | 0 | 0 | 0 | 0 | 0 | 0 | 0 | 0 | 0 | 0
| SPS1 | CH | Fuel consumption in coaches¦Motor Gas | PJ/yr. | 0.00013754 | 0.0064197 | 0.086466 | 0.0061032 | 0 | 0 | 4.2845e-05 | 4.5341e-05 | 0 | 0 | 0 | 0
| SPS1 | CH | Fuel consumption in coaches¦Motor Gas¦Fossil gases | PJ/yr. | 0.00012724 | 0.0056245 | 0.086404 | 0.0060969 | 0 | 0 | 0 | 0 | 0 | 0 | 0 | 0
| SPS1 | CH | Fuel consumption in coaches¦Motor Gas¦Synthetic gases | PJ/yr. | 1.0304e-05 | 0.00079519 | 6.2099e-05 | 6.3162e-06 | 0 | 0 | 0.12485 | 1.8175 | 0 | 0 | 0 | 0
| SPS1 | CH | Fuel consumption in coaches¦Motor Gas¦Synthetic gases¦Biogases¦Biogas | PJ/yr. | 1.0304e-05 | 0.00079519 | 6.2099e-05 | 6.3162e-06 | 0 | 0 | 1.3136e-05 | 3.5975e-05 | 0 | 0 | 0 | 0
| SPS1 | CH | Fuel consumption in coaches¦Motor Gas¦Synthetic gases¦PtG¦PtG gas | PJ/yr. | 0 | 0 | 0 | 0 | 0 | 0 | 0.12484 | 1.8174 | 0 | 0 | 0 | 0
| SPS1 | CH | Fuel consumption in coaches¦Motor Gas¦Total¦Existing ICE Gas coaches | PJ/yr. | 0.00013754 | 0.00013727 | 7.8804e-06 | 0 | 0 | 0 | 0 | 0 | 0 | 0 | 0 | 0
| SPS1 | CH | Fuel consumption in coaches¦Motor Gas¦Total¦New conventional ICE gas coaches (Mini) | PJ/yr. | 0 | 0.006119 | 6.976e-05 | 0.0061032 | 0 | 0 | 4.1572e-05 | 4.3951e-05 | 0 | 0 | 0 | 0
| SPS1 | CH | Fuel consumption in coaches¦Motor Gas¦Total¦New conventional ICE gas coaches (Midi) | PJ/yr. | 0 | 6.233e-05 | 0.00012479 | 0 | 0 | 0 | 1.2722e-06 | 1.3893e-06 | 0 | 0 | 0 | 0
| SPS1 | CH | Fuel consumption in coaches¦Motor Gas¦Total¦New conventional ICE gas coaches (Maxi) | PJ/yr. | 0 | 0.00010101 | 0.086261 | 0 | 0 | 0 | 0 | 0 | 0 | 0 | 0 | 0
| SPS1 | CH | Fuel consumption in coaches¦Motor Gas¦Total¦New conventional ICE gas coaches (Mega) | PJ/yr. | 0 | 0 | 2.11e-06 | 0 | 0 | 0 | 0 | 0 | 0 | 0 | 0 | 0
| SPS1 | CH | Coaches mileage | billion km/yr. | 0.13095 | 0.13163 | 0.13267 | 0.1344 | 0.13464 | 0.13473 | 0.13506 | 0.13539 | 0.13969 | 0.14382 | 0.1478 | 0.15163
| SPS1 | CH | Coaches mileage¦Electricity¦Existing electric coaches | billion km/yr. | 0 | 0 | 0 | 0 | 0 | 0 | 0 | 0 | 0 | 0 | 0 | 0
| SPS1 | CH | Coaches mileage¦Electricity¦New electric coaches (Mini) | billion km/yr. | 0.00015138 | 0.0002177 | 0.049313 | 0.063151 | 0.064834 | 0.064873 | 0.064714 | 0.06487 | 0.067258 | 0.06925 | 0.071162 | 0.073
| SPS1 | CH | Coaches mileage¦Electricity¦New electric coaches (Midi) | billion km/yr. | 0.00049724 | 0.00086329 | 0.019366 | 0.057399 | 0.057502 | 0.057541 | 0.057681 | 0.057823 | 0.059659 | 0.061425 | 0.063125 | 0.06476
| SPS1 | CH | Coaches mileage¦Electricity¦New electric coaches (Maxi) | billion km/yr. | 0.00010446 | 0.00019139 | 0.00031411 | 0.012275 | 0.012299 | 0.012307 | 0.012337 | 0.012368 | 0.01276 | 0.013138 | 0.013501 | 0.013851
| SPS1 | CH | Coaches mileage¦Electricity¦New electric coaches (Mega) | billion km/yr. | 0 | 1.2535e-06 | 2.505e-06 | 2.0489e-07 | 1.4391e-06 | 5.771e-06 | 6.383e-06 | 1.0514e-05 | 1.0718e-05 | 1.0674e-05 | 1.5201e-05 | 2.1486e-05
| SPS1 | CH | Coaches mileage¦Hydrogen¦New fuel cell coaches (Mini) | billion km/yr. | 0 | 0 | 0 | 0 | 0 | 0 | 0 | 0 | 0 | 0 | 0 | 0
| SPS1 | CH | Coaches mileage¦Hydrogen¦New fuel cell coaches (Midi) | billion km/yr. | 0 | 0 | 0 | 0 | 0 | 0 | 0 | 0 | 0 | 0 | 0 | 0
| SPS1 | CH | Coaches mileage¦Hydrogen¦New fuel cell coaches (Maxi) | billion km/yr. | 0 | 0 | 0 | 0 | 0 | 0 | 0 | 0 | 0 | 0 | 0 | 0
| SPS1 | CH | Coaches mileage¦Hydrogen¦New fuel cell coaches (Mega) | billion km/yr. | 0 | 0 | 0 | 0 | 0 | 0 | 0 | 0 | 0 | 0 | 0 | 0
| SPS1 | CH | Coaches mileage¦Motor Diesel¦Total¦New conventional hybrid diesel coaches (Mini) | billion km/yr. | 0 | 0.00011018 | 2.3606e-05 | 4.2032e-08 | 0 | 0 | 0.00031084 | 0.00031174 | 0 | 0 | 0 | 0
| SPS1 | CH | Coaches mileage¦Motor Diesel¦Total¦New conventional hybrid diesel coaches (Midi) | billion km/yr. | 0 | 1.8102e-05 | 3.1356e-05 | 0 | 0 | 0 | 8.84e-08 | 1.3951e-07 | 0 | 0 | 0 | 0
| SPS1 | CH | Coaches mileage¦Motor Diesel¦Total¦New conventional hybrid diesel coaches (Maxi) | billion km/yr. | 0 | 5.6485e-06 | 8.8107e-06 | 0 | 0 | 0 | 0 | 0 | 0 | 0 | 0 | 0
| SPS1 | CH | Coaches mileage¦Motor Diesel¦Total¦New conventional hybrid diesel coaches (Mega) | billion km/yr. | 0 | 0 | 0 | 0 | 0 | 0 | 0 | 0 | 0 | 0 | 0 | 0
| SPS1 | CH | Coaches mileage¦Motor Diesel¦Total¦Existing ICE diesel coaches | billion km/yr. | 0.059979 | 0.047983 | 0.02999 | 0 | 0 | 0 | 0 | 0 | 0 | 0 | 0 | 0
| SPS1 | CH | Coaches mileage¦Motor Diesel¦Total¦New conventional ICE diesel coaches (Mini) | billion km/yr. | 0.014065 | 0.038688 | 7.8725e-05 | 0.00073311 | 0 | 0 | 1.6045e-07 | 2.1549e-07 | 0 | 0 | 0 | 0
| SPS1 | CH | Coaches mileage¦Motor Diesel¦Total¦New conventional ICE diesel coaches (Midi) | billion km/yr. | 0.04545 | 0.034372 | 0.024432 | 1.5783e-06 | 0 | 0 | 0 | 0 | 0 | 0 | 0 | 0
| SPS1 | CH | Coaches mileage¦Motor Diesel¦Total¦New conventional ICE diesel coaches (Maxi) | billion km/yr. | 0.0088433 | 0.0073371 | 0.0039313 | 0 | 0 | 0 | 0 | 0 | 0 | 0 | 0 | 0
| SPS1 | CH | Coaches mileage¦Motor Diesel¦Total¦New conventional ICE diesel coaches (Mega) | billion km/yr. | 0.00048881 | 8.5738e-07 | 0 | 0 | 0 | 0 | 0 | 0 | 0 | 0 | 0 | 0
| SPS1 | CH | Coaches mileage¦Motor Gas¦Total¦Existing ICE Gas coaches | billion km/yr. | 0.0013686 | 0.001095 | 3.9533e-05 | 0 | 0 | 0 | 0 | 0 | 0 | 0 | 0 | 0
| SPS1 | CH | Coaches mileage¦Motor Gas¦Total¦New conventional ICE gas coaches (Mini) | billion km/yr. | 0 | 0.00073574 | 8.5869e-06 | 0.00083978 | 0 | 0 | 6.6722e-06 | 7.054e-06 | 0 | 0 | 0 | 0
| SPS1 | CH | Coaches mileage¦Motor Gas¦Total¦New conventional ICE gas coaches (Midi) | billion km/yr. | 0 | 5.2979e-06 | 1.0823e-05 | 0 | 0 | 0 | 1.4244e-07 | 1.5555e-07 | 0 | 0 | 0 | 0
| SPS1 | CH | Coaches mileage¦Motor Gas¦Total¦New conventional ICE gas coaches (Maxi) | billion km/yr. | 0 | 5.6992e-06 | 0.0051198 | 0 | 0 | 0 | 0 | 0 | 0 | 0 | 0 | 0
| SPS1 | CH | Coaches mileage¦Motor Gas¦Total¦New conventional ICE gas coaches (Mega) | billion km/yr. | 0 | 0 | 8.1531e-08 | 0 | 0 | 0 | 0 | 0 | 0 | 0 | 0 | 0
| SPS1 | CH | Coaches efficiency | km/MJ | bar: 2020 to 2070
| SPS1 | CH | Coaches efficiency¦Electricity¦Existing electric coaches | km/MJ | bar: 2020 to 2070
| SPS1 | CH | Coaches efficiency¦Electricity¦New electric coaches (Mini) | km/MJ | 0.37869 | 0.38376 | 0.41287 | 0.44734 | 0.47103 | 0.47115 | 0.49279 | 0.5307 | 0.53725 | 0.54236 | 0.54236 | 0.54236
| SPS1 | CH | Coaches efficiency¦Electricity¦New electric coaches (Midi) | km/MJ | 0.27518 | 0.2779 | 0.29852 | 0.32433 | 0.34126 | 0.34144 | 0.35702 | 0.384 | 0.38873 | 0.39242 | 0.39242 | 0.39242
| SPS1 | CH | Coaches efficiency¦Electricity¦New electric coaches (Maxi) | km/MJ | 0.18297 | 0.18481 | 0.18886 | 0.21582 | 0.21851 | 0.23638 | 0.24203 | 0.25848 | 0.26159 | 0.26214 | 0.26214 | 0.26214
| SPS1 | CH | Coaches efficiency¦Electricity¦New electric coaches (Mega) | km/MJ | - | 0.12643 | 0.12948 | 0.14422 | 0.15204 | 0.1577 | 0.16596 | 0.17294 | 0.17548 | 0.17548 | 0.17548 | 0.17548
| SPS1 | CH | Coaches efficiency¦Hydrogen¦New fuel cell coaches (Mini) | km/MJ | bar: 2020 to 2070
| SPS1 | CH | Coaches efficiency¦Hydrogen¦New fuel cell coaches (Midi) | km/MJ | bar: 2020 to 2070
| SPS1 | CH | Coaches efficiency¦Hydrogen¦New fuel cell coaches (Maxi) | km/MJ | bar: 2020 to 2070
| SPS1 | CH | Coaches efficiency¦Hydrogen¦New fuel cell coaches (Mega) | km/MJ | bar: 2020 to 2070
| SPS1 | CH | Coaches efficiency¦Motor Diesel¦Total¦New conventional hybrid diesel coaches (Mini) | km/MJ | - | 0.16251 | 0.165 | 0.16251 | - | - | 0.21479 | 0.21479 | - | - | - | -
| SPS1 | CH | Coaches efficiency¦Motor Diesel¦Total¦New conventional hybrid diesel coaches (Midi) | km/MJ | - | 0.11649 | 0.11888 | - | - | - | 0.15395 | 0.15395 | - | - | - | -
| SPS1 | CH | Coaches efficiency¦Motor Diesel¦Total¦New conventional hybrid diesel coaches (Maxi) | km/MJ | - | 0.078236 | 0.079579 | - | - | - | - | - | - | - | - | -
| SPS1 | CH | Coaches efficiency¦Motor Diesel¦Total¦New conventional hybrid diesel coaches (Mega) | km/MJ | bar: 2020 to 2070
| SPS1 | CH | Coaches efficiency¦Motor Diesel¦Total¦Existing ICE diesel coaches | km/MJ | 9.9502 | 7.9797 | 5.0239 | - | - | - | - | - | - | - | - | -
| SPS1 | CH | Coaches efficiency¦Motor Diesel¦Total¦New conventional ICE diesel coaches (Mini) | km/MJ | 0.12392 | 0.12666 | 0.12693 | 0.14499 | - | - | 0.17071 | 0.17071 | - | - | - | -
| SPS1 | CH | Coaches efficiency¦Motor Diesel¦Total¦New conventional ICE diesel coaches (Midi) | km/MJ | 0.087466 | 0.087819 | 0.087966 | 0.090746 | - | - | - | - | - | - | - | -
| SPS1 | CH | Coaches efficiency¦Motor Diesel¦Total¦New conventional ICE diesel coaches (Maxi) | km/MJ | 0.05795 | 0.058185 | 0.058392 | - | - | - | - | - | - | - | - | -
| SPS1 | CH | Coaches efficiency¦Motor Diesel¦Total¦New conventional ICE diesel coaches (Mega) | km/MJ | 0.038646 | 0.03882 | - | - | - | - | - | - | - | - | - | -
| SPS1 | CH | Coaches efficiency¦Motor Gas¦Total¦Existing ICE Gas coaches | km/MJ | 9.9502 | 7.9768 | 5.0166 | - | - | - | - | - | - | - | - | -
| SPS1 | CH | Coaches efficiency¦Motor Gas¦Total¦New conventional ICE gas coaches (Mini) | km/MJ | - | 0.12024 | 0.12309 | 0.1376 | - | - | 0.1605 | 0.1605 | - | - | - | -
| SPS1 | CH | Coaches efficiency¦Motor Gas¦Total¦New conventional ICE gas coaches (Midi) | km/MJ | - | 0.084998 | 0.086727 | - | - | - | 0.11196 | 0.11196 | - | - | - | -
| SPS1 | CH | Coaches efficiency¦Motor Gas¦Total¦New conventional ICE gas coaches (Maxi) | km/MJ | - | 0.056422 | 0.059352 | - | - | - | - | - | - | - | - | -
| SPS1 | CH | Coaches efficiency¦Motor Gas¦Total¦New conventional ICE gas coaches (Mega) | km/MJ | - | - | 0.038641 | - | - | - | - | - | - | - | - | -
| SPS1 | CH | Fuel consumption in trolleybuses | PJ/yr. | 0.28164 | 0.30669 | 0.35079 | 0.44906 | 0.45787 | 0.47069 | 0.47857 | 0.48645 | 0.53042 | 0.56112 | 0.59169 | 0.62178
| SPS1 | CH | Fuel consumption in trolleybuses¦Electricity | PJ/yr. | 0.28164 | 0.30669 | 0.35079 | 0.44906 | 0.45787 | 0.47069 | 0.47857 | 0.48645 | 0.53042 | 0.56112 | 0.59169 | 0.62178
| SPS1 | CH | Fuel consumption in trolleybuses¦Electricity¦Existing trolleybuses | PJ/yr. | 0.28164 | 0.30669 | 0.35079 | 0.44906 | 0.45787 | 0.47069 | 0.47857 | 0.48645 | 0.53042 | 0.56112 | 0.59169 | 0.62178
| SPS1 | CH | Trolleybuses mileage | billion km/yr. | 0.027121 | 0.027782 | 0.028774 | 0.030427 | 0.031024 | 0.031893 | 0.032427 | 0.032961 | 0.03594 | 0.03802 | 0.040091 | 0.04213
| SPS1 | CH | Trolleybuses mileage¦Electricity¦Existing trolleybuses | billion km/yr. | 0.027121 | 0.027782 | 0.028774 | 0.030427 | 0.031024 | 0.031893 | 0.032427 | 0.032961 | 0.03594 | 0.03802 | 0.040091 | 0.04213
| SPS1 | CH | Trolleybuses efficiency | km/MJ | bar: 2020 to 2070
| SPS1 | CH | Trolleybuses efficiency¦Electricity¦Existing trolleybuses | km/MJ | 0.096296 | 0.090588 | 0.082027 | 0.067757 | 0.067757 | 0.067757 | 0.067757 | 0.067757 | 0.067757 | 0.067757 | 0.067757 | 0.067757
| SPS1 | CH | Fuel consumption in trams | PJ/yr. | 0.58773 | 0.61504 | 0.65847 | 0.73827 | 0.75646 | 0.77351 | 0.78633 | 0.79915 | 0.83907 | 0.86191 | 0.88464 | 0.90719
| SPS1 | CH | Fuel consumption in trams¦Electricity | PJ/yr. | 0.58773 | 0.61504 | 0.65847 | 0.73827 | 0.75646 | 0.77351 | 0.78633 | 0.79915 | 0.83907 | 0.86191 | 0.88464 | 0.90719
| SPS1 | CH | Fuel consumption in trams¦Electricity¦Existing trams | PJ/yr. | 0.58773 | 0.61504 | 0.65847 | 0.73827 | 0.75646 | 0.77351 | 0.78633 | 0.79915 | 0.83907 | 0.86191 | 0.88464 | 0.90719
| SPS1 | CH | Trams mileage | billion km/yr. | 0.033478 | 0.034239 | 0.03538 | 0.037281 | 0.0382 | 0.039061 | 0.039709 | 0.040356 | 0.042372 | 0.043525 | 0.044673 | 0.045812
| SPS1 | CH | Trams mileage¦Electricity¦Existing trams | billion km/yr. | 0.033478 | 0.034239 | 0.03538 | 0.037281 | 0.0382 | 0.039061 | 0.039709 | 0.040356 | 0.042372 | 0.043525 | 0.044673 | 0.045812
| SPS1 | CH | Trams efficiency | km/MJ | bar: 2020 to 2070
| SPS1 | CH | Trams efficiency¦Electricity¦Existing trams | km/MJ | 0.056962 | 0.055669 | 0.05373 | 0.050499 | 0.050499 | 0.050499 | 0.050499 | 0.050499 | 0.050499 | 0.050499 | 0.050499 | 0.050499
| SPS1 | CH | Fuel consumption in motorised two wheelers | PJ/yr. | 2.4004 | 0.55798 | 0.55931 | 0.61215 | 0.97079 | 0.96051 | 0.54176 | 0.19401 | 0.15955 | 0.1559 | 0.15316 | 0.15151
| SPS1 | CH | Fuel consumption in motorised two wheelers¦Electricity | PJ/yr. | 0.0020471 | 0.10733 | 0.10742 | 0.094589 | 0.0012505 | 0.00096177 | 0.085616 | 0.15527 | 0.15792 | 0.15406 | 0.15119 | 0.14828
| SPS1 | CH | Fuel consumption in motorised two wheelers¦Electricity¦New electric two wheelers (4kW) | PJ/yr. | 0.0015921 | 0.10684 | 0.10683 | 0.094015 | 0.00094699 | 0.00067723 | 0.085346 | 0.15493 | 0.15752 | 0.15357 | 0.15067 | 0.14759
| SPS1 | CH | Fuel consumption in motorised two wheelers¦Electricity¦New electric two wheelers (11kW) | PJ/yr. | 0.00035904 | 0.00034061 | 0.0004001 | 0.00037159 | 6.7771e-05 | 6.7503e-05 | 8.9561e-05 | 0.00012354 | 0.0001399 | 0.00018435 | 0.00017483 | 0.00025831
| SPS1 | CH | Fuel consumption in motorised two wheelers¦Electricity¦New electric two wheelers (25kW) | PJ/yr. | 7.9397e-05 | 0.00010774 | 0.00013486 | 0.00014647 | 0.00016507 | 0.0001267 | 8.9664e-05 | 0.00011948 | 0.00014187 | 0.00016947 | 0.00019083 | 0.00024066
| SPS1 | CH | Fuel consumption in motorised two wheelers¦Electricity¦New electric two wheelers (50kW) | PJ/yr. | 1.6521e-05 | 3.483e-05 | 4.7288e-05 | 5.5503e-05 | 7.0638e-05 | 9.0335e-05 | 9.0707e-05 | 9.7776e-05 | 0.00011626 | 0.00013825 | 0.0001531 | 0.0001937
| SPS1 | CH | Fuel consumption in motorised two wheelers¦Hydrogen | PJ/yr. | 0 | 0 | 0 | 3.1321e-05 | 8.3219e-05 | 0.00013773 | 0.00019752 | 0.00029789 | 0.00040126 | 0.0005182 | 0.00054968 | 0.00078401
| SPS1 | CH | Fuel consumption in motorised two wheelers¦Hydrogen¦New fuel cell two wheelers (4kW) | PJ/yr. | 0 | 0 | 0 | 1.0147e-05 | 2.8179e-05 | 4.5477e-05 | 6.902e-05 | 0.0001099 | 0.00016734 | 0.00021555 | 0.0002145 | 0.00032529
| SPS1 | CH | Fuel consumption in motorised two wheelers¦Hydrogen¦New fuel cell two wheelers (11kW) | PJ/yr. | 0 | 0 | 0 | 8.7939e-06 | 2.1798e-05 | 3.3971e-05 | 4.6627e-05 | 6.6739e-05 | 8.2655e-05 | 0.00011316 | 0.00011237 | 0.00017018
| SPS1 | CH | Fuel consumption in motorised two wheelers¦Hydrogen¦New fuel cell two wheelers (25kW) | PJ/yr. | 0 | 0 | 0 | 7.566e-06 | 2.092e-05 | 3.5013e-05 | 4.783e-05 | 6.7915e-05 | 8.4755e-05 | 0.00010581 | 0.00012558 | 0.00016096
| SPS1 | CH | Fuel consumption in motorised two wheelers¦Hydrogen¦New fuel cell two wheelers (50kW) | PJ/yr. | 0 | 0 | 0 | 4.8147e-06 | 1.2321e-05 | 2.3273e-05 | 3.4041e-05 | 5.3327e-05 | 6.6508e-05 | 8.3676e-05 | 9.7231e-05 | 0.00012758
| SPS1 | CH | Fuel consumption in motorised two wheelers¦Motor Gasoline | PJ/yr. | 2.3983 | 0.45066 | 0.4519 | 0.51753 | 0.96946 | 0.95941 | 0.45595 | 0.03844 | 0.001223 | 0.0013191 | 0.0014239 | 0.002444
| SPS1 | CH | Fuel consumption in motorised two wheelers¦Motor Gasoline¦Fossil liquids | PJ/yr. | 2.2671 | 0.42599 | 0.42716 | 0.4892 | 0.90634 | 0.60086 | 0.26184 | 0 | 8.987e-06 | 4.8678e-06 | 0 | 0
| SPS1 | CH | Fuel consumption in motorised two wheelers¦Motor Gasoline¦Synthetic liquids | PJ/yr. | 0.13129 | 0.024669 | 0.024737 | 0.02833 | 0.063119 | 0.35855 | 0.1941 | 0.038551 | 0.001214 | 0.0013143 | 0.0014281 | 0.002451
| SPS1 | CH | Fuel consumption in motorised two wheelers¦Motor Gasoline¦Synthetic liquids¦Bioliquids¦Ethanol | PJ/yr. | 0.13129 | 0.024669 | 0.024737 | 0.02833 | 0.063119 | 0.052582 | 0.025011 | 0.030959 | 0.00099738 | 0.00096417 | 0.0011461 | 0.0019698
| SPS1 | CH | Fuel consumption in motorised two wheelers¦Motor Gasoline¦Synthetic liquids¦PtL¦PtL Gasoline | PJ/yr. | 0 | 0 | 0 | 0 | 0 | 0.30597 | 0.16909 | 0.0075924 | 0.00021659 | 0.00035011 | 0.00028201 | 0.00048126
| SPS1 | CH | Fuel consumption in motorised two wheelers¦Motor Gasoline¦Total¦Existing gasoline two wheelers | PJ/yr. | 2.0912 | 0.00085177 | 0.00056969 | 0.0005654 | 0 | 0 | 0 | 0 | 0 | 0 | 0 | 0
| SPS1 | CH | Fuel consumption in motorised two wheelers¦Motor Gasoline¦Total¦New gasoline two wheelers (4kW) | PJ/yr. | 0.044321 | 0.32192 | 0.32347 | 0.40414 | 0.94793 | 0.95204 | 0.45484 | 0.037957 | 0.00071272 | 0.00071209 | 0.00077673 | 0.0015157
| SPS1 | CH | Fuel consumption in motorised two wheelers¦Motor Gasoline¦Total¦New gasoline two wheelers (11kW) | PJ/yr. | 0.11244 | 0.11637 | 0.11636 | 0.10104 | 0.009568 | 0.00015956 | 0.00016508 | 0.0001723 | 0.00017656 | 0.00022333 | 0.00022631 | 0.00036222
| SPS1 | CH | Fuel consumption in motorised two wheelers¦Motor Gasoline¦Total¦New gasoline two wheelers (25kW) | PJ/yr. | 0.11105 | 0.0090199 | 0.0090137 | 0.0091742 | 0.0092456 | 0.0046178 | 0.00015601 | 0.00017412 | 0.00018973 | 0.00021328 | 0.00024087 | 0.00032655
| SPS1 | CH | Fuel consumption in motorised two wheelers¦Motor Gasoline¦Total¦New gasoline two wheelers (50kW) | PJ/yr. | 0.039294 | 0.002499 | 0.0024877 | 0.0026124 | 0.0027217 | 0.0025912 | 0.00078685 | 0.0001359 | 0.00014395 | 0.00017044 | 0.00018003 | 0.00023946
| SPS1 | CH | Motorised two wheelers mileage | Billion km/yr. | 1.9491 | 1.9513 | 1.9547 | 1.9603 | 1.9635 | 1.9678 | 1.9436 | 1.9194 | 1.8779 | 1.836 | 1.8018 | 1.7688
| SPS1 | CH | Motorised two wheelers mileage¦Electricity¦New electric two wheelers (4kW) | Billion km/yr. | 0.017671 | 1.1918 | 1.1918 | 1.0489 | 0.010663 | 0.0078801 | 1.0054 | 1.8368 | 1.8725 | 1.8296 | 1.795 | 1.7583
| SPS1 | CH | Motorised two wheelers mileage¦Electricity¦New electric two wheelers (11kW) | Billion km/yr. | 0.0022564 | 0.0021417 | 0.0025168 | 0.0023392 | 0.00043569 | 0.00044234 | 0.00059188 | 0.00082628 | 0.00094189 | 0.0012437 | 0.0011795 | 0.0017427
| SPS1 | CH | Motorised two wheelers mileage¦Electricity¦New electric two wheelers (25kW) | Billion km/yr. | 0.00032475 | 0.00044129 | 0.00055312 | 0.00060171 | 0.0006818 | 0.00053097 | 0.00038778 | 0.00052198 | 0.00062427 | 0.00075029 | 0.00084709 | 0.0010683
| SPS1 | CH | Motorised two wheelers mileage¦Electricity¦New electric two wheelers (50kW) | Billion km/yr. | 6.2204e-05 | 0.0001315 | 0.00017911 | 0.00021119 | 0.00027104 | 0.00034986 | 0.00035792 | 0.00039503 | 0.00047335 | 0.00056665 | 0.00063018 | 0.00079876
| SPS1 | CH | Motorised two wheelers mileage¦Hydrogen¦New fuel cell two wheelers (4kW) | Billion km/yr. | 0 | 0 | 0 | 4.7072e-05 | 0.00013208 | 0.00021607 | 0.00033252 | 0.00053875 | 0.00082501 | 0.0010643 | 0.0010591 | 0.0016062
| SPS1 | CH | Motorised two wheelers mileage¦Hydrogen¦New fuel cell two wheelers (11kW) | Billion km/yr. | 0 | 0 | 0 | 2.3751e-05 | 5.9404e-05 | 9.3542e-05 | 0.00013011 | 0.00018899 | 0.00023601 | 0.00032398 | 0.0003217 | 0.00048722
| SPS1 | CH | Motorised two wheelers mileage¦Hydrogen¦New fuel cell two wheelers (25kW) | Billion km/yr. | 0 | 0 | 0 | 1.3321e-05 | 3.7216e-05 | 6.2793e-05 | 8.6764e-05 | 0.00012496 | 0.00015749 | 0.00019793 | 0.00023549 | 0.00030183
| SPS1 | CH | Motorised two wheelers mileage¦Hydrogen¦New fuel cell two wheelers (50kW) | Billion km/yr. | 0 | 0 | 0 | 7.5208e-06 | 1.9462e-05 | 3.7141e-05 | 5.4988e-05 | 8.7322e-05 | 0.00011008 | 0.00013952 | 0.00016286 | 0.00021407
| SPS1 | CH | Motorised two wheelers mileage¦Motor Gasoline¦Existing gasoline two wheelers | Billion km/yr. | 1.6127 | 0.00067055 | 0.00046222 | 0.00048145 | 0 | 0 | 0 | 0 | 0 | 0 | 0 | 0
| SPS1 | CH | Motorised two wheelers mileage¦Motor Gasoline¦New gasoline two wheelers (4kW) | Billion km/yr. | 0.084559 | 0.61933 | 0.62237 | 0.78757 | 1.932 | 1.9529 | 0.93542 | 0.079476 | 0.0015498 | 0.0015583 | 0.0016997 | 0.0033169
| SPS1 | CH | Motorised two wheelers mileage¦Motor Gasoline¦New gasoline two wheelers (11kW) | Billion km/yr. | 0.124 | 0.1285 | 0.12849 | 0.1116 | 0.010607 | 0.00018853 | 0.00019905 | 0.00021227 | 0.00022088 | 0.00028086 | 0.00028461 | 0.00045552
| SPS1 | CH | Motorised two wheelers mileage¦Motor Gasoline¦New gasoline two wheelers (25kW) | Billion km/yr. | 0.081 | 0.0065991 | 0.006595 | 0.0067135 | 0.0067681 | 0.0033873 | 0.00012302 | 0.0001402 | 0.0001551 | 0.00017657 | 0.00020025 | 0.00027147
| SPS1 | CH | Motorised two wheelers mileage¦Motor Gasoline¦New gasoline two wheelers (50kW) | Billion km/yr. | 0.026555 | 0.001691 | 0.0016837 | 0.0017687 | 0.0018438 | 0.0017571 | 0.00053869 | 0.0001009 | 0.0001087 | 0.00013027 | 0.00013865 | 0.00018492
| SPS1 | CH | Motorised two wheelers efficiency | km/MJ | bar: 2020 to 2070
| SPS1 | CH | Motorised two wheelers efficiency¦Electricity¦New electric two wheelers (4kW) | km/MJ | 11.0989 | 11.1548 | 11.1562 | 11.1567 | 11.2599 | 11.6358 | 11.7803 | 11.8559 | 11.887 | 11.9139 | 11.9139 | 11.9139
| SPS1 | CH | Motorised two wheelers efficiency¦Electricity¦New electric two wheelers (11kW) | km/MJ | 6.2845 | 6.2878 | 6.2905 | 6.2951 | 6.4288 | 6.5529 | 6.6087 | 6.6883 | 6.7324 | 6.7466 | 6.7466 | 6.7466
| SPS1 | CH | Motorised two wheelers efficiency¦Electricity¦New electric two wheelers (25kW) | km/MJ | 4.0901 | 4.096 | 4.1014 | 4.1081 | 4.1304 | 4.1909 | 4.3248 | 4.3689 | 4.4002 | 4.4274 | 4.439 | 4.439
| SPS1 | CH | Motorised two wheelers efficiency¦Electricity¦New electric two wheelers (50kW) | km/MJ | 3.7651 | 3.7756 | 3.7877 | 3.8051 | 3.837 | 3.8729 | 3.9459 | 4.0402 | 4.0713 | 4.0987 | 4.1162 | 4.1238
| SPS1 | CH | Motorised two wheelers efficiency¦Hydrogen¦New fuel cell two wheelers (4kW) | km/MJ | - | - | - | 4.6391 | 4.6871 | 4.7511 | 4.8178 | 4.9019 | 4.9302 | 4.9376 | 4.9376 | 4.9376
| SPS1 | CH | Motorised two wheelers efficiency¦Hydrogen¦New fuel cell two wheelers (11kW) | km/MJ | - | - | - | 2.7009 | 2.7252 | 2.7535 | 2.7904 | 2.8318 | 2.8554 | 2.8629 | 2.8629 | 2.8629
| SPS1 | CH | Motorised two wheelers efficiency¦Hydrogen¦New fuel cell two wheelers (25kW) | km/MJ | - | - | - | 1.7606 | 1.7789 | 1.7934 | 1.814 | 1.84 | 1.8582 | 1.8706 | 1.8752 | 1.8752
| SPS1 | CH | Motorised two wheelers efficiency¦Hydrogen¦New fuel cell two wheelers (50kW) | km/MJ | - | - | - | 1.562 | 1.5796 | 1.5959 | 1.6154 | 1.6375 | 1.6551 | 1.6674 | 1.6749 | 1.678
| SPS1 | CH | Motorised two wheelers efficiency¦Motor Gasoline¦Total¦Existing gasoline two wheelers | km/MJ | 0.77117 | 0.78724 | 0.81135 | 0.85153 | - | - | - | - | - | - | - | -
| SPS1 | CH | Motorised two wheelers efficiency¦Motor Gasoline¦Total¦New gasoline two wheelers (4kW) | km/MJ | 1.9079 | 1.9239 | 1.924 | 1.9488 | 2.0381 | 2.0512 | 2.0566 | 2.0938 | 2.1745 | 2.1883 | 2.1883 | 2.1883
| SPS1 | CH | Motorised two wheelers efficiency¦Motor Gasoline¦Total¦New gasoline two wheelers (11kW) | km/MJ | 1.1028 | 1.1043 | 1.1043 | 1.1046 | 1.1086 | 1.1816 | 1.2058 | 1.232 | 1.251 | 1.2576 | 1.2576 | 1.2576
| SPS1 | CH | Motorised two wheelers efficiency¦Motor Gasoline¦Total¦New gasoline two wheelers (25kW) | km/MJ | 0.72943 | 0.73161 | 0.73166 | 0.73178 | 0.73203 | 0.73353 | 0.78855 | 0.80518 | 0.81747 | 0.8279 | 0.83135 | 0.83135
| SPS1 | CH | Motorised two wheelers efficiency¦Motor Gasoline¦Total¦New gasoline two wheelers (50kW) | km/MJ | 0.6758 | 0.67669 | 0.67678 | 0.67703 | 0.67744 | 0.67808 | 0.68461 | 0.74247 | 0.75515 | 0.7643 | 0.77012 | 0.77223
| SPS1 | CH | Fuel consumption in light duty vehicles | PJ/yr. | 16.7105 | 15.5395 | 10.453 | 10.08 | 7.6772 | 7.3589 | 7.6657 | 7.9726 | 8.3459 | 8.8703 | 9.4525 | 10.0925
| SPS1 | CH | Fuel consumption in light duty vehicles¦Electricity | PJ/yr. | 0.07611 | 0.23503 | 3.8715 | 3.9017 | 6.3489 | 7.3588 | 7.6657 | 7.9726 | 8.3459 | 8.8703 | 9.4525 | 10.0925
| SPS1 | CH | Fuel consumption in light duty vehicles¦Electricity¦Existing electric light duty vehicles | PJ/yr. | 0.040554 | 0.034831 | 0.026442 | 0.01319 | 0 | 0 | 0 | 0 | 0 | 0 | 0 | 0
| SPS1 | CH | Fuel consumption in light duty vehicles¦Electricity¦New electric light duty vehicles | PJ/yr. | 0.035556 | 0.2002 | 3.8451 | 3.8885 | 6.3489 | 7.3588 | 7.6657 | 7.9726 | 8.3459 | 8.8703 | 9.4525 | 10.0925
| SPS1 | CH | Fuel consumption in light duty vehicles¦Hydrogen | PJ/yr. | 0 | 1.5086e-05 | 2.1405e-05 | 0 | 1.4909e-07 | 2.9618e-07 | 6.9683e-08 | 1.3969e-07 | 0 | 0 | 1.3556e-07 | 1.8749e-06
| SPS1 | CH | Fuel consumption in light duty vehicles¦Hydrogen¦New fuel cell electric light duty vehicles | PJ/yr. | 0 | 1.5086e-05 | 2.1405e-05 | 0 | 1.4909e-07 | 2.9618e-07 | 6.9683e-08 | 1.3969e-07 | 0 | 0 | 1.3556e-07 | 1.8749e-06
| SPS1 | CH | Fuel consumption in light duty vehicles¦Motor Gasoline | PJ/yr. | 1.0775 | 2.3424 | 0.76083 | 1.0435 | 0.85732 | 3.3288e-05 | 0 | 0 | 0 | 0 | 0 | 0
| SPS1 | CH | Fuel consumption in light duty vehicles¦Motor Gasoline¦Fossil liquids | PJ/yr. | 1.0185 | 2.2142 | 0.71918 | 0.98637 | 0.8015 | 2.0847e-05 | 0 | 0 | 0 | 0 | 0 | 0
| SPS1 | CH | Fuel consumption in light duty vehicles¦Motor Gasoline¦Synthetic liquids | PJ/yr. | 0.058981 | 0.12823 | 0.041648 | 0.057122 | 0.055817 | 1.244e-05 | 0 | 0 | 0 | 0 | 0 | 0
| SPS1 | CH | Fuel consumption in light duty vehicles¦Motor Gasoline¦Synthetic liquids¦Bioliquids¦Ethanol | PJ/yr. | 0.058981 | 0.12823 | 0.041648 | 0.057122 | 0.055817 | 1.8244e-06 | 0 | 0 | 0 | 0 | 0 | 0
| SPS1 | CH | Fuel consumption in light duty vehicles¦Motor Gasoline¦Synthetic liquids¦PtL¦PtL Gasoline | PJ/yr. | 0 | 0 | 0 | 0 | 0 | 1.0616e-05 | 0 | 0 | 0 | 0 | 0 | 0
| SPS1 | CH | Fuel consumption in light duty vehicles¦Motor Gasoline¦Total¦Existing gasoline light duty vehicles | PJ/yr. | 0.72067 | 1.7656 | 0.54156 | 0.27218 | 0 | 0 | 0 | 0 | 0 | 0 | 0 | 0
| SPS1 | CH | Fuel consumption in light duty vehicles¦Motor Gasoline¦Total¦New gasoline light duty vehicles | PJ/yr. | 0.3568 | 0.57685 | 0.21927 | 0.77132 | 0.85732 | 3.3288e-05 | 0 | 0 | 0 | 0 | 0 | 0
| SPS1 | CH | Fuel consumption in light duty vehicles¦Motor Diesel | PJ/yr. | 15.5312 | 12.9397 | 5.7887 | 5.1348 | 0.47099 | 6.3425e-05 | 0 | 0 | 0 | 0 | 0 | 0
| SPS1 | CH | Fuel consumption in light duty vehicles¦Motor Diesel¦Fossil liquids | PJ/yr. | 15.1485 | 12.6024 | 5.5289 | 4.852 | 0.43291 | 5.1705e-05 | 0 | 0 | 0 | 0 | 0 | 0
| SPS1 | CH | Fuel consumption in light duty vehicles¦Motor Diesel¦Synthetic liquids | PJ/yr. | 0.38277 | 0.33722 | 0.25982 | 0.28279 | 0.038076 | 1.172e-05 | 0 | 0 | 0 | 0 | 0 | 0
| SPS1 | CH | Fuel consumption in light duty vehicles¦Motor Diesel¦Synthetic liquids¦Bioliquids¦Biodiesel | PJ/yr. | 0.38277 | 0.33722 | 0.25982 | 0.28279 | 0.037077 | 8.0088e-06 | 0 | 0 | 0 | 0 | 0 | 0
| SPS1 | CH | Fuel consumption in light duty vehicles¦Motor Diesel¦Synthetic liquids¦PtL¦PtL Diesel | PJ/yr. | 0 | 0 | 0 | 0 | 0.00099868 | 3.7116e-06 | 0 | 0 | 0 | 0 | 0 | 0
| SPS1 | CH | Fuel consumption in light duty vehicles¦Motor Diesel¦Total¦Existing ICE diesel light duty vehicles | PJ/yr. | 11.0811 | 7.4388 | 2.7252 | 2.7389 | 0 | 0 | 0 | 0 | 0 | 0 | 0 | 0
| SPS1 | CH | Fuel consumption in light duty vehicles¦Motor Diesel¦Total¦New ICE diesel light duty vehicles | PJ/yr. | 4.4501 | 5.2485 | 2.8867 | 1.8507 | 0.00046201 | 3.3595e-05 | 0 | 0 | 0 | 0 | 0 | 0
| SPS1 | CH | Fuel consumption in light duty vehicles¦Motor Diesel¦Total¦New hybrid diesel light duty vehicles | PJ/yr. | 0 | 0.25237 | 0.17682 | 0.54513 | 0.47053 | 2.9831e-05 | 0 | 0 | 0 | 0 | 0 | 0
| SPS1 | CH | Fuel consumption in light duty vehicles¦Motor Gas | PJ/yr. | 0.025703 | 0.022379 | 0.031851 | 0 | 0 | 0 | 0 | 0 | 0 | 0 | 0 | 0
| SPS1 | CH | Fuel consumption in light duty vehicles¦Motor Gas¦Fossil gases | PJ/yr. | 0.023778 | 0.019607 | 0.031828 | 0 | 0 | 0 | 0 | 0 | 0 | 0 | 0 | 0
| SPS1 | CH | Fuel consumption in light duty vehicles¦Motor Gas¦Synthetic gases | PJ/yr. | 0.0019256 | 0.0027721 | 2.2875e-05 | 0 | 0 | 0 | 0 | 0 | 0 | 0 | 0 | 0
| SPS1 | CH | Fuel consumption in light duty vehicles¦Motor Gas¦Synthetic gases¦Biogases¦Biogas | PJ/yr. | 0.0019256 | 0.0027721 | 2.2875e-05 | 0 | 0 | 0 | 0 | 0 | 0 | 0 | 0 | 0
| SPS1 | CH | Fuel consumption in light duty vehicles¦Motor Gas¦Synthetic gases¦PtG¦PtG gas | PJ/yr. | 0 | 0 | 0 | 0 | 0 | 0 | 0 | 0 | 0 | 0 | 0 | 0
| SPS1 | CH | Fuel consumption in light duty vehicles¦Motor Gas¦Total¦New ICE Gas light duty vehicles | PJ/yr. | 0.025703 | 0.022379 | 0.031851 | 0 | 0 | 0 | 0 | 0 | 0 | 0 | 0 | 0
| SPS1 | CH | Mileage in light duty vehicles | Billion km/yr. | 4.7787 | 4.7701 | 4.7152 | 4.6618 | 4.844 | 5.014 | 5.2231 | 5.4322 | 5.6866 | 6.0439 | 6.4405 | 6.8766
| SPS1 | CH | Mileage in light duty vehicles¦Electricity¦Existing electric light duty vehicles | Billion km/yr. | 0.02795 | 0.02423 | 0.018649 | 0.0093025 | 0 | 0 | 0 | 0 | 0 | 0 | 0 | 0
| SPS1 | CH | Mileage in light duty vehicles¦Electricity¦New electric light duty vehicles | Billion km/yr. | 0.024227 | 0.13641 | 2.6199 | 2.6495 | 4.3259 | 5.014 | 5.2231 | 5.4322 | 5.6866 | 6.0439 | 6.4405 | 6.8766
| SPS1 | CH | Mileage in light duty vehicles¦Hydrogen¦New fuel cell electric light duty vehicles | Billion km/yr. | 0 | 7.0166e-06 | 1.0097e-05 | 0 | 8.2466e-08 | 1.6734e-07 | 4.0181e-08 | 8.4486e-08 | 0 | 0 | 8.1986e-08 | 1.134e-06
| SPS1 | CH | Mileage in light duty vehicles¦Motor Gasoline¦Total¦Existing gasoline light duty vehicles | Billion km/yr. | 0.20005 | 0.49466 | 0.15383 | 0.077313 | 0 | 0 | 0 | 0 | 0 | 0 | 0 | 0
| SPS1 | CH | Mileage in light duty vehicles¦Motor Gasoline¦Total¦New gasoline light duty vehicles | Billion km/yr. | 0.12532 | 0.20261 | 0.077015 | 0.27091 | 0.30112 | 1.1692e-05 | 0 | 0 | 0 | 0 | 0 | 0
| SPS1 | CH | Mileage in light duty vehicles¦Motor Diesel¦Total¦Existing ICE diesel light duty vehicles | Billion km/yr. | 2.8704 | 1.9931 | 0.76658 | 0.77042 | 0 | 0 | 0 | 0 | 0 | 0 | 0 | 0
| SPS1 | CH | Mileage in light duty vehicles¦Motor Diesel¦Total¦New ICE diesel light duty vehicles | Billion km/yr. | 1.5225 | 1.7956 | 0.98758 | 0.63316 | 0.00015806 | 1.1493e-05 | 0 | 0 | 0 | 0 | 0 | 0
| SPS1 | CH | Mileage in light duty vehicles¦Motor Diesel¦Total¦New hybrid diesel light duty vehicles | Billion km/yr. | 0 | 0.11628 | 0.081472 | 0.25118 | 0.2168 | 1.3745e-05 | 0 | 0 | 0 | 0 | 0 | 0
| SPS1 | CH | Mileage in light duty vehicles¦Motor Gas¦Total¦New ICE Gas light duty vehicles | Billion km/yr. | 0.0082399 | 0.0071742 | 0.010211 | 0 | 0 | 0 | 0 | 0 | 0 | 0 | 0 | 0
| SPS1 | CH | Efficiency in light duty vehicles | km/PJ | bar: 2020 to 2070
| SPS1 | CH | Efficiency in light duty vehicles¦Electricity¦Existing electric light duty vehicles | km/PJ | 0.68922 | 0.69565 | 0.70528 | 0.70528 | - | - | - | - | - | - | - | -
| SPS1 | CH | Efficiency in light duty vehicles¦Electricity¦New electric light duty vehicles | km/PJ | 0.68136 | 0.68136 | 0.68136 | 0.68136 | 0.68136 | 0.68136 | 0.68136 | 0.68136 | 0.68136 | 0.68136 | 0.68136 | 0.68136
| SPS1 | CH | Efficiency in light duty vehicles¦Hydrogen¦New fuel cell electric light duty vehicles | km/PJ | - | 0.4651 | 0.47172 | - | 0.55311 | 0.56498 | 0.57662 | 0.6048 | - | - | 0.6048 | 0.6048
| SPS1 | CH | Efficiency in light duty vehicles¦Motor Gasoline¦Total¦Existing gasoline light duty vehicles | km/PJ | 0.27758 | 0.28017 | 0.28405 | 0.28405 | - | - | - | - | - | - | - | -
| SPS1 | CH | Efficiency in light duty vehicles¦Motor Gasoline¦Total¦New gasoline light duty vehicles | km/PJ | 0.35123 | 0.35123 | 0.35123 | 0.35123 | 0.35123 | 0.35123 | - | - | - | - | - | -
| SPS1 | CH | Efficiency in light duty vehicles¦Motor Diesel¦Total¦Existing ICE diesel light duty vehicles | km/PJ | 0.25904 | 0.26794 | 0.28129 | 0.28129 | - | - | - | - | - | - | - | -
| SPS1 | CH | Efficiency in light duty vehicles¦Motor Diesel¦Total¦New ICE diesel light duty vehicles | km/PJ | 0.34211 | 0.34211 | 0.34211 | 0.34211 | 0.34211 | 0.34211 | - | - | - | - | - | -
| SPS1 | CH | Efficiency in light duty vehicles¦Motor Diesel¦Total¦New hybrid diesel light duty vehicles | km/PJ | - | 0.46077 | 0.46077 | 0.46077 | 0.46077 | 0.46077 | - | - | - | - | - | -
| SPS1 | CH | Efficiency in light duty vehicles¦Motor Gas¦Total¦New ICE Gas light duty vehicles | km/PJ | 0.32058 | 0.32058 | 0.32058 | - | - | - | - | - | - | - | - | -
| SPS1 | CH | Fuel consumption in heavy duty vehicles | PJ/yr. | 24.4813 | 23.034 | 9.0509 | 10.9017 | 13.4228 | 13.3837 | 8.4676 | 8.1748 | 8.2877 | 8.5765 | 8.882 | 9.2297
| SPS1 | CH | Fuel consumption in heavy duty vehicles¦Electricity | PJ/yr. | 0.0074164 | 0.09872 | 7.5974 | 5.5022 | 1.5928 | 2.2653 | 7.5372 | 8.1743 | 8.2877 | 8.5765 | 8.8819 | 9.2297
| SPS1 | CH | Fuel consumption in heavy duty vehicles¦Electricity¦Existing electric heavy duty vehicles | PJ/yr. | 0 | 0 | 0 | 0 | 0 | 0 | 0 | 0 | 0 | 0 | 0 | 0
| SPS1 | CH | Fuel consumption in heavy duty vehicles¦Electricity¦New electric heavy duty vehicles | PJ/yr. | 0.0074164 | 0.09872 | 7.5974 | 5.5022 | 1.5928 | 2.2653 | 7.5372 | 8.1743 | 8.2877 | 8.5765 | 8.8819 | 9.2297
| SPS1 | CH | Fuel consumption in heavy duty vehicles¦Hydrogen | PJ/yr. | 0.0041778 | 0.013264 | 0.013304 | 3.1869e-05 | 3.3281e-05 | 2.8777e-05 | 2.891e-05 | 2.3178e-05 | 2.1984e-05 | 2.4953e-05 | 2.1283e-05 | 2.786e-05
| SPS1 | CH | Fuel consumption in heavy duty vehicles¦Hydrogen¦New fuel cell electric heavy duty vehicles | PJ/yr. | 0.0041778 | 0.013264 | 0.013304 | 3.1869e-05 | 3.3281e-05 | 2.8777e-05 | 2.891e-05 | 2.3178e-05 | 2.1984e-05 | 2.4953e-05 | 2.1283e-05 | 2.786e-05
| SPS1 | CH | Fuel consumption in heavy duty vehicles¦Motor Gasoline | PJ/yr. | 0 | 0 | 0 | 0 | 0 | 0 | 0 | 0 | 0 | 0 | 0 | 0
| SPS1 | CH | Fuel consumption in heavy duty vehicles¦Motor Gasoline¦Fossil liquids | PJ/yr. | 0 | 0 | 0 | 0 | 0 | 0 | 0 | 0 | 0 | 0 | 0 | 0
| SPS1 | CH | Fuel consumption in heavy duty vehicles¦Motor Gasoline¦Synthetic liquids | PJ/yr. | 0 | 0 | 0 | 0 | 0 | 0 | 0 | 0 | 0 | 0 | 0 | 0
| SPS1 | CH | Fuel consumption in heavy duty vehicles¦Motor Gasoline¦Synthetic liquids¦Bioliquids¦Ethanol | PJ/yr. | 0 | 0 | 0 | 0 | 0 | 0 | 0 | 0 | 0 | 0 | 0 | 0
| SPS1 | CH | Fuel consumption in heavy duty vehicles¦Motor Gasoline¦Synthetic liquids¦PtL¦PtL Gasoline | PJ/yr. | 0 | 0 | 0 | 0 | 0 | 0 | 0 | 0 | 0 | 0 | 0 | 0
| SPS1 | CH | Fuel consumption in heavy duty vehicles¦Motor Gasoline¦Total¦Existing gasoline heavy duty vehicles | PJ/yr. | 0 | 0 | 0 | 0 | 0 | 0 | 0 | 0 | 0 | 0 | 0 | 0
| SPS1 | CH | Fuel consumption in heavy duty vehicles¦Motor Gasoline¦Total¦New gasoline heavy duty vehicles | PJ/yr. | 0 | 0 | 0 | 0 | 0 | 0 | 0 | 0 | 0 | 0 | 0 | 0
| SPS1 | CH | Fuel consumption in heavy duty vehicles¦Motor Diesel | PJ/yr. | 24.4072 | 22.878 | 1.3785 | 5.3408 | 11.818 | 11.1144 | 0.9292 | 0.00020948 | 0 | 0 | 0 | 0
| SPS1 | CH | Fuel consumption in heavy duty vehicles¦Motor Diesel¦Fossil liquids | PJ/yr. | 23.8056 | 22.2818 | 1.3166 | 5.0466 | 10.8626 | 9.0606 | 0.51137 | 0 | 0 | 0 | 0 | 0
| SPS1 | CH | Fuel consumption in heavy duty vehicles¦Motor Diesel¦Synthetic liquids | PJ/yr. | 0.60152 | 0.59622 | 0.06187 | 0.29413 | 0.9554 | 2.0538 | 0.41783 | 0.00020983 | 0 | 0 | 0 | 0
| SPS1 | CH | Fuel consumption in heavy duty vehicles¦Motor Diesel¦Synthetic liquids¦Bioliquids¦Biodiesel | PJ/yr. | 0.60152 | 0.59622 | 0.06187 | 0.29413 | 0.93034 | 1.4034 | 0.30376 | 0.00018624 | 0 | 0 | 0 | 0
| SPS1 | CH | Fuel consumption in heavy duty vehicles¦Motor Diesel¦Synthetic liquids¦PtL¦PtL Diesel | PJ/yr. | 0 | 0 | 0 | 0 | 0.025059 | 0.65041 | 0.11407 | 2.3584e-05 | 0 | 0 | 0 | 0
| SPS1 | CH | Fuel consumption in heavy duty vehicles¦Motor Diesel¦Total¦Existing ICE diesel heavy duty vehicles | PJ/yr. | 19.1289 | 15.9916 | 1.3779 | 1.3832 | 0 | 0 | 0 | 0 | 0 | 0 | 0 | 0
| SPS1 | CH | Fuel consumption in heavy duty vehicles¦Motor Diesel¦Total¦New ICE diesel heavy duty vehicles | PJ/yr. | 5.2783 | 6.1744 | 0.00022343 | 0.00083756 | 0.00036784 | 0.00026193 | 0.000185 | 7.156e-05 | 0 | 0 | 0 | 0
| SPS1 | CH | Fuel consumption in heavy duty vehicles¦Motor Diesel¦Total¦New hybrid diesel heavy duty vehicles | PJ/yr. | 0 | 0.71198 | 0.00034537 | 3.9567 | 11.8176 | 11.1141 | 0.92902 | 0.00013792 | 0 | 0 | 0 | 0
| SPS1 | CH | Fuel consumption in heavy duty vehicles¦Motor Gas | PJ/yr. | 0.062512 | 0.044025 | 0.061708 | 0.058653 | 0.011958 | 0.0039937 | 0.0012142 | 0.00025382 | 0 | 0 | 0 | 0
| SPS1 | CH | Fuel consumption in heavy duty vehicles¦Motor Gas¦Fossil gases | PJ/yr. | 0.057829 | 0.038572 | 0.061663 | 0.058592 | 0 | 0 | 0 | 0 | 0 | 0 | 0 | 0
| SPS1 | CH | Fuel consumption in heavy duty vehicles¦Motor Gas¦Synthetic gases | PJ/yr. | 0.0046832 | 0.0054533 | 4.4318e-05 | 6.07e-05 | 0.011998 | 0.0050021 | 0.0015865 | 0.00045521 | 0 | 0 | 0 | 0
| SPS1 | CH | Fuel consumption in heavy duty vehicles¦Motor Gas¦Synthetic gases¦Biogases¦Biogas | PJ/yr. | 0.0046832 | 0.0054533 | 4.4318e-05 | 6.07e-05 | 4.0106e-05 | 0.0010085 | 0.00037228 | 0.00020139 | 0 | 0 | 0 | 0
| SPS1 | CH | Fuel consumption in heavy duty vehicles¦Motor Gas¦Synthetic gases¦PtG¦PtG gas | PJ/yr. | 0 | 0 | 0 | 0 | 0.011958 | 0.0039937 | 0.0012142 | 0.00025382 | 0 | 0 | 0 | 0
| SPS1 | CH | Fuel consumption in heavy duty vehicles¦Motor Gas¦Total¦New ICE Gas heavy duty vehicles | PJ/yr. | 0.062512 | 0.044025 | 0.061708 | 0.058653 | 0.011958 | 0.0039937 | 0.0012142 | 0.00025382 | 0 | 0 | 0 | 0
| SPS1 | CH | Mileage in heavy duty vehicles | Billion km/yr. | 2.2034 | 2.2263 | 2.2607 | 2.3181 | 2.4189 | 2.5201 | 2.6223 | 2.7246 | 2.813 | 2.911 | 3.0147 | 3.1327
| SPS1 | CH | Mileage in heavy duty vehicles¦Electricity¦Existing electric heavy duty vehicles | Billion km/yr. | 0 | 0 | 0 | 0 | 0 | 0 | 0 | 0 | 0 | 0 | 0 | 0
| SPS1 | CH | Mileage in heavy duty vehicles¦Electricity¦New electric heavy duty vehicles | Billion km/yr. | 0.001993 | 0.026924 | 2.1319 | 1.5443 | 0.48572 | 0.7028 | 2.4703 | 2.7245 | 2.813 | 2.911 | 3.0147 | 3.1327
| SPS1 | CH | Mileage in heavy duty vehicles¦Hydrogen¦New fuel cell electric heavy duty vehicles | Billion km/yr. | 0.00072885 | 0.0023247 | 0.0023319 | 5.7058e-06 | 6.4842e-06 | 5.732e-06 | 6.0463e-06 | 4.9814e-06 | 4.8126e-06 | 5.4624e-06 | 4.6591e-06 | 6.0989e-06
| SPS1 | CH | Mileage in heavy duty vehicles¦Motor Gasoline¦Total¦Existing gasoline heavy duty vehicles | Billion km/yr. | 0 | 0 | 0 | 0 | 0 | 0 | 0 | 0 | 0 | 0 | 0 | 0
| SPS1 | CH | Mileage in heavy duty vehicles¦Motor Gasoline¦Total¦New gasoline heavy duty vehicles | Billion km/yr. | 0 | 0 | 0 | 0 | 0 | 0 | 0 | 0 | 0 | 0 | 0 | 0
| SPS1 | CH | Mileage in heavy duty vehicles¦Motor Diesel¦Total¦Existing ICE diesel heavy duty vehicles | Billion km/yr. | 1.5677 | 1.3432 | 0.11996 | 0.12042 | 0 | 0 | 0 | 0 | 0 | 0 | 0 | 0
| SPS1 | CH | Mileage in heavy duty vehicles¦Motor Diesel¦Total¦New ICE diesel heavy duty vehicles | Billion km/yr. | 0.62655 | 0.73293 | 2.6521e-05 | 9.9421e-05 | 4.3664e-05 | 3.1092e-05 | 2.196e-05 | 8.4944e-06 | 0 | 0 | 0 | 0
| SPS1 | CH | Mileage in heavy duty vehicles¦Motor Diesel¦Total¦New hybrid diesel heavy duty vehicles | Billion km/yr. | 0 | 0.11639 | 5.6456e-05 | 0.64679 | 1.9318 | 1.8168 | 0.15186 | 2.2545e-05 | 0 | 0 | 0 | 0
| SPS1 | CH | Mileage in heavy duty vehicles¦Motor Gas¦Total¦New ICE Gas heavy duty vehicles | Billion km/yr. | 0.0064527 | 0.0045485 | 0.0064825 | 0.0064388 | 0.0013452 | 0.00047362 | 0.00014857 | 3.1783e-05 | 0 | 0 | 0 | 0
| SPS1 | CH | Efficiency in heavy duty vehicles | km/MJ | bar: 2020 to 2070
| SPS1 | CH | Efficiency in heavy duty vehicles¦Electricity¦Existing electric heavy duty vehicles | km/MJ | bar: 2020 to 2070
| SPS1 | CH | Efficiency in heavy duty vehicles¦Electricity¦New electric heavy duty vehicles | km/MJ | 0.26873 | 0.27274 | 0.28061 | 0.28067 | 0.30494 | 0.31024 | 0.32775 | 0.3333 | 0.33941 | 0.33941 | 0.33941 | 0.33941
| SPS1 | CH | Efficiency in heavy duty vehicles¦Hydrogen¦New fuel cell electric heavy duty vehicles | km/MJ | 0.17446 | 0.17527 | 0.17527 | 0.17904 | 0.19483 | 0.19919 | 0.20914 | 0.21492 | 0.21891 | 0.21891 | 0.21891 | 0.21891
| SPS1 | CH | Efficiency in heavy duty vehicles¦Motor Gasoline¦Total¦Existing gasoline heavy duty vehicles | km/MJ | bar: 2020 to 2070
| SPS1 | CH | Efficiency in heavy duty vehicles¦Motor Gasoline¦Total¦New gasoline heavy duty vehicles | km/MJ | bar: 2020 to 2070
| SPS1 | CH | Efficiency in heavy duty vehicles¦Motor Diesel¦Total¦Existing ICE diesel heavy duty vehicles | km/MJ | 0.081954 | 0.083996 | 0.08706 | 0.08706 | - | - | - | - | - | - | - | -
| SPS1 | CH | Efficiency in heavy duty vehicles¦Motor Diesel¦Total¦New ICE diesel heavy duty vehicles | km/MJ | 0.1187 | 0.1187 | 0.1187 | 0.1187 | 0.1187 | 0.1187 | 0.1187 | 0.1187 | - | - | - | -
| SPS1 | CH | Efficiency in heavy duty vehicles¦Motor Diesel¦Total¦New hybrid diesel heavy duty vehicles | km/MJ | - | 0.16347 | 0.16347 | 0.16347 | 0.16347 | 0.16347 | 0.16347 | 0.16347 | - | - | - | -
| SPS1 | CH | Efficiency in heavy duty vehicles¦Motor Gas¦Total¦New ICE Gas heavy duty vehicles | km/MJ | 0.10322 | 0.10332 | 0.10505 | 0.10978 | 0.11249 | 0.11859 | 0.12236 | 0.12522 | - | - | - | -
| SPS1 | CH | Fuel consumption in other transport | PJ/yr. | 10.9668 | 10.521 | 11.4321 | 12.2699 | 13.2396 | 16.3979 | 17.7186 | 19.2369 | 19.7914 | 20.3604 | 20.8655 | 21.3631
| SPS1 | CH | Fuel consumption in other transport¦Electricity | PJ/yr. | 9.207 | 9.5635 | 10.0233 | 10.8612 | 11.8308 | 15.9515 | 17.5835 | 19.1018 | 19.6564 | 20.2253 | 20.7303 | 21.2275
| SPS1 | CH | Fuel consumption in other transport¦Electricity¦Passenger electric rail | PJ/yr. | 7.7047 | 7.9059 | 8.2079 | 8.7118 | 9.2102 | 9.7093 | 10.0807 | 10.4526 | 10.946 | 11.4383 | 11.9294 | 12.4192
| SPS1 | CH | Fuel consumption in other transport¦Electricity¦Freight electric rail | PJ/yr. | 1.5023 | 1.6576 | 1.7464 | 1.8945 | 1.9815 | 2.0283 | 2.1044 | 2.1805 | 2.2151 | 2.2674 | 2.2823 | 2.3118
| SPS1 | CH | Fuel consumption in other transport¦Electricity¦Other electric transport | PJ/yr. | 0 | 4.9347e-06 | 0.069001 | 0.25492 | 0.6391 | 4.2139 | 5.3984 | 6.4687 | 6.4953 | 6.5196 | 6.5186 | 6.4965
| SPS1 | CH | Fuel consumption in other transport¦Hydrogen | PJ/yr. | 0 | 0 | 0 | 0 | 2.4856e-05 | 0.090076 | 0.1351 | 0.13509 | 0.13509 | 0.13513 | 0.13516 | 0.13561
| SPS1 | CH | Fuel consumption in other transport¦Hydrogen¦Passenger hydrogen rail | PJ/yr. | 0 | 0 | 0 | 0 | 0 | 1.3301e-05 | 1.1369e-05 | 2.7684e-06 | 4.0373e-05 | 5.8497e-05 | 8.5189e-05 | 0.00025834
| SPS1 | CH | Fuel consumption in other transport¦Hydrogen¦Freight hydrogen rail | PJ/yr. | 0 | 0 | 0 | 0 | 0 | 0 | 0 | 0 | 0 | 2.7951e-05 | 2.8798e-05 | 0.00031159
| SPS1 | CH | Fuel consumption in other transport¦Hydrogen¦Other hydrogen transport | PJ/yr. | 0 | 0 | 0 | 0 | 2.4856e-05 | 0.090063 | 0.13509 | 0.13509 | 0.13505 | 0.13505 | 0.13504 | 0.13504
| SPS1 | CH | Fuel consumption in other transport¦Motor Gasoline | PJ/yr. | 1.7598 | 0.9575 | 1.4087 | 1.4087 | 1.4087 | 0.35638 | 2.8836e-05 | 0 | 0 | 0 | 0 | 0
| SPS1 | CH | Fuel consumption in other transport¦Motor Gasoline¦Fossil liquids | PJ/yr. | 1.6635 | 0.90509 | 1.3316 | 1.3316 | 1.317 | 0.2232 | 1.656e-05 | 0 | 0 | 0 | 0 | 0
| SPS1 | CH | Fuel consumption in other transport¦Motor Gasoline¦Synthetic liquids | PJ/yr. | 0.096332 | 0.052414 | 0.077114 | 0.077116 | 0.09172 | 0.13319 | 1.2276e-05 | 0 | 0 | 0 | 0 | 0
| SPS1 | CH | Fuel consumption in other transport¦Motor Gasoline¦Synthetic liquids¦Bioliquids¦Ethanol | PJ/yr. | 0.096332 | 0.052414 | 0.077114 | 0.077116 | 0.09172 | 0.019532 | 1.5818e-06 | 0 | 0 | 0 | 0 | 0
| SPS1 | CH | Fuel consumption in other transport¦Motor Gasoline¦Synthetic liquids¦PtL¦PtL Gasoline | PJ/yr. | 0 | 0 | 0 | 0 | 0 | 0.11366 | 1.0694e-05 | 0 | 0 | 0 | 0 | 0
| SPS1 | CH | Fuel consumption in other transport¦Motor Gasoline¦Total¦Other gasoline transport | PJ/yr. | 1.7598 | 0.9575 | 1.4087 | 1.4087 | 1.4087 | 0.35638 | 2.8836e-05 | 0 | 0 | 0 | 0 | 0
| SPS1 | CH | Fuel consumption in other transport¦Motor Diesel | PJ/yr. | 0 | 0 | 0 | 0 | 0 | 0 | 0 | 0 | 0 | 0 | 0 | 0
| SPS1 | CH | Fuel consumption in other transport¦Motor Diesel¦Fossil liquids | PJ/yr. | 0 | 0 | 0 | 0 | 0 | 0 | 0 | 0 | 0 | 0 | 0 | 0
| SPS1 | CH | Fuel consumption in other transport¦Motor Diesel¦Synthetic liquids | PJ/yr. | 0 | 0 | 0 | 0 | 0 | 0 | 0 | 0 | 0 | 0 | 0 | 0
| SPS1 | CH | Fuel consumption in other transport¦Motor Diesel¦Synthetic liquids¦Bioliquids¦Biodiesel | PJ/yr. | 0 | 0 | 0 | 0 | 0 | 0 | 0 | 0 | 0 | 0 | 0 | 0
| SPS1 | CH | Fuel consumption in other transport¦Motor Diesel¦Synthetic liquids¦PtL¦PtL Diesel | PJ/yr. | 0 | 0 | 0 | 0 | 0 | 0 | 0 | 0 | 0 | 0 | 0 | 0
| SPS1 | CH | Fuel consumption in other transport¦Motor Diesel¦Total¦Passenger diesel rail | PJ/yr. | 0 | 0 | 0 | 0 | 0 | 0 | 0 | 0 | 0 | 0 | 0 | 0
| SPS1 | CH | Fuel consumption in other transport¦Motor Diesel¦Total¦Freight diesel rail | PJ/yr. | 0.39609 | 0 | 0 | 0 | 0 | 0 | 0 | 0 | 0 | 0 | 0 | 2.2316e-05
| SPS1 | CH | Fuel consumption in other transport¦Motor Diesel¦Total¦Other diesel transport | PJ/yr. | 17.3804 | 17.2326 | 15.7631 | 14.4148 | 13.8755 | 7.2074 | 4.6252 | 2.0429 | 2.0429 | 2.0429 | 2.0429 | 2.0429
| SPS1 | CH | Fuel consumption in other transport¦Jet Fuels¦Fossil liquids¦Kerosene | PJ/yr. | 30.63 | 59.88 | 85.345 | 85.6327 | 76.425 | 54.6301 | 28.1603 | 0 | 9.9123e-05 | 0.00015797 | 4.6879e-05 | 9.1534e-05
| SPS1 | CH | Fuel consumption in other transport¦Jet Fuels¦Synthetic liquids¦Bioliquids¦Biokerosene | PJ/yr. | 1.6183e-05 | 1.1088e-05 | 7.2432e-06 | 5.3033 | 5.3033 | 18.523 | 38.6264 | 68.6792 | 95.3828 | 95.564 | 96.2768 | 97.8409
| SPS1 | CH | Fuel consumption in other transport¦Jet Fuels¦Synthetic liquids¦PtL¦PtL Kerosene | PJ/yr. | 0 | 0 | 0 | 0 | 13.2196 | 20.1034 | 30.0528 | 26.8848 | 0 | 0.71287 | 1.5641 | 1.5627
| SPS1 | CH | Other transport mileage | - | bar: 2020 to 2070
| SPS1 | CH | Other transport mileage¦Electricity¦Passenger electric rail | Billion km/yr. | 0.195 | 0.20003 | 0.20759 | 0.22017 | 0.2326 | 0.24502 | 0.25421 | 0.2634 | 0.27584 | 0.28824 | 0.30062 | 0.31296
| SPS1 | CH | Other transport mileage¦Electricity¦Freight electric rail | Billion km/yr. | 0.025095 | 0.027689 | 0.029173 | 0.031645 | 0.033099 | 0.033881 | 0.035152 | 0.036423 | 0.037 | 0.037875 | 0.038124 | 0.038616
| SPS1 | CH | Other transport mileage¦Electricity¦Other electric transport | PJ/yr. | 0 | 1.2176e-05 | 0.17025 | 0.62899 | 1.1619 | 8.5443 | 11.3384 | 13.8905 | 13.8905 | 13.8905 | 13.8905 | 13.8905
| SPS1 | CH | Other transport mileage¦Hydrogen¦Passenger hydrogen rail | Billion km/yr. | 0 | 0 | 0 | 0 | 0 | 2.3864e-07 | 2.1182e-07 | 5.3486e-08 | 7.8001e-07 | 1.1302e-06 | 1.6459e-06 | 4.9911e-06
| SPS1 | CH | Other transport mileage¦Hydrogen¦Freight hydrogen rail | Billion km/yr. | 0 | 0 | 0 | 0 | 0 | 0 | 0 | 0 | 0 | 1.6587e-07 | 1.7089e-07 | 1.849e-06
| SPS1 | CH | Other transport mileage¦Hydrogen¦Other hydrogen transport | PJ/yr. | 0 | 0 | 0 | 0 | 4.4579e-05 | 0.16153 | 0.24227 | 0.24228 | 0.24221 | 0.2422 | 0.24219 | 0.24219
| SPS1 | CH | Other transport mileage¦Motor Gasoline¦Total¦Other gasoline transport | PJ/yr. | 1.5951 | 0.86789 | 1.2769 | 1.2769 | 1.2769 | 0.32303 | 2.6137e-05 | 0 | 0 | 0 | 0 | 0
| SPS1 | CH | Other transport mileage¦Motor Diesel¦Total¦Passenger diesel rail | Billion km/yr. | 0 | 0 | 0 | 0 | 0 | 0 | 0 | 0 | 0 | 0 | 0 | 0
| SPS1 | CH | Other transport mileage¦Motor Diesel¦Total¦Freight diesel rail | Billion km/yr. | 0.0016054 | 0 | 0 | 0 | 0 | 0 | 0 | 0 | 0 | 0 | 0 | 9.0447e-08
| SPS1 | CH | Other transport mileage¦Motor Diesel¦Total¦Other diesel transport | PJ/yr. | 17.1765 | 17.0304 | 15.5782 | 14.2457 | 13.7127 | 7.1229 | 4.5709 | 2.019 | 2.019 | 2.019 | 2.019 | 2.019
| SPS1 | CH | Other transport efficiency | - | bar: 2020 to 2070
| SPS1 | CH | Other transport efficiency¦Electricity¦Passenger electric rail | km/MJ | 0.025309 | 0.025302 | 0.025291 | 0.025273 | 0.025254 | 0.025236 | 0.025218 | 0.0252 | 0.0252 | 0.0252 | 0.0252 | 0.0252
| SPS1 | CH | Other transport efficiency¦Electricity¦Freight electric rail | km/MJ | 0.016704 | 0.016704 | 0.016704 | 0.016704 | 0.016704 | 0.016704 | 0.016704 | 0.016704 | 0.016704 | 0.016704 | 0.016704 | 0.016704
| SPS1 | CH | Other transport efficiency¦Electricity¦Other electric transport | % | - | 2.4674 | 2.4674 | 2.4674 | 1.8181 | 2.0276 | 2.1003 | 2.1473 | 2.1386 | 2.1306 | 2.1309 | 2.1382
| SPS1 | CH | Other transport efficiency¦Hydrogen¦Passenger hydrogen rail | km/MJ | - | - | - | - | - | 0.017942 | 0.018631 | 0.01932 | 0.01932 | 0.01932 | 0.01932 | 0.01932
| SPS1 | CH | Other transport efficiency¦Hydrogen¦Freight hydrogen rail | km/MJ | - | - | - | - | - | - | - | - | - | 0.0059341 | 0.0059341 | 0.0059341
| SPS1 | CH | Other transport efficiency¦Hydrogen¦Other hydrogen transport | % | - | - | - | - | 1.7935 | 1.7935 | 1.7935 | 1.7935 | 1.7935 | 1.7935 | 1.7935 | 1.7935
| SPS1 | CH | Other transport efficiency¦Motor Gasoline¦Total¦Other gasoline transport | % | 90.64% | 90.64% | 90.64% | 90.64% | 90.64% | 90.64% | 90.64% | - | - | - | - | -
| SPS1 | CH | Other transport efficiency¦Motor Diesel¦Total¦Passenger diesel rail | km/MJ | bar: 2020 to 2070
| SPS1 | CH | Other transport efficiency¦Motor Diesel¦Total¦Freight diesel rail | km/MJ | 0.0040531 | - | - | - | - | - | - | - | - | - | - | 0.0040531
| SPS1 | CH | Other transport efficiency¦Motor Diesel¦Total¦Other diesel transport | % | 98.83% | 98.83% | 98.83% | 98.83% | 98.83% | 98.83% | 98.83% | 98.83% | 98.83% | 98.83% | 98.83% | 98.83%
| SPS1 | CH | Direct CO2 emissions from fuel combustion and industrial processes | Mt/yr. | 34.6319 | 32.4448 | 27.5564 | 23.2255 | 16.5147 | 10.6776 | 4.7819 | -0.011378 | -1.4074 | -2.8034 | -3.6367 | -4.47
| SPS1 | CH | Direct CO2 emissions from fuel combustion and industrial processes¦CO2¦Power generation | Mt/yr. | 2.603 | 2.4225 | 2.3346 | 2.2434 | 2.2406 | 1.8614 | 0.11535 | 0.0059901 | -0.19736 | -0.23355 | -0.2361 | -0.2399
| SPS1 | CH | Direct CO2 emissions from fuel combustion and industrial processes¦CO2¦Synthetic fuel production | Mt/yr. | 0 | 0 | 0 | 0 | 0 | -1.7658e-05 | -2.6738e-05 | -0.75747 | -1.5604 | -1.5757 | -2.1096 | -2.1093
| SPS1 | CH | Direct CO2 emissions from fuel combustion and industrial processes¦CO2¦Industry | Mt/yr. | 6.4915 | 6.1112 | 5.6604 | 4.9267 | 4.0625 | 3.1797 | 1.8683 | 0.092553 | 0.016277 | 0.012321 | 0.01122 | 0.00961
| SPS1 | CH | Direct CO2 emissions from fuel combustion and industrial processes¦CO2¦Industry¦fuel combustion | Mt/yr. | 4.4022 | 4.0002 | 3.5581 | 2.833 | 1.977 | 1.1023 | -0.20202 | -0.93932 | -1.0156 | -1.0195 | -1.0206 | -1.0223
| SPS1 | CH | Direct CO2 emissions from fuel combustion and industrial processes¦CO2¦Industry¦Industrial processes | Mt/yr. | 2.0893 | 2.111 | 2.1023 | 2.0937 | 2.0855 | 2.0774 | 2.0703 | 1.0319 | 1.0319 | 1.0319 | 1.0319 | 1.0319
| SPS1 | CH | Direct CO2 emissions from fuel combustion and industrial processes¦CO2¦Services | Mt/yr. | 3.7896 | 3.4057 | 2.7565 | 2.5522 | 2.0523 | 1.2817 | 0.59907 | 0.21475 | 0.2319 | 0.2152 | 0.21517 | 0.21516
| SPS1 | CH | Direct CO2 emissions from fuel combustion and industrial processes¦CO2¦Residential | Mt/yr. | 7.1743 | 6.5876 | 6.7323 | 6.0862 | 3.8301 | 2.0101 | 1.2229 | 0.57608 | 0.46524 | 0.4488 | 0.45345 | 0.3892
| SPS1 | CH | Direct CO2 emissions from fuel combustion and industrial processes¦CO2¦Transport | Mt/yr. | 14.5734 | 13.9178 | 10.0727 | 7.4171 | 4.3292 | 2.3447 | 0.97632 | 0.044891 | 0.064238 | 0.05762 | 0.030265 | 0.025205
| SPS1 | CH | Direct CO2 emissions from fuel combustion and industrial processes¦CO2¦CO2 captured in power generation | Mt/yr. | 0 | 0 | 0 | 0 | 0 | 0.63614 | 2.3169 | 2.5469 | 2.6317 | 2.551 | 2.5535 | 2.5573
| SPS1 | CH | Direct CO2 emissions from fuel combustion and industrial processes¦CO2¦CO2 captured in industry | Mt/yr. | 0 | 0 | 0 | 0 | 0 | 0.55495 | 1.4573 | 3.08 | 3.0407 | 3.0391 | 3.0407 | 3.0407
| SPS1 | CH | Direct CO2 emissions from fuel combustion and industrial processes¦CO2¦CO2 captured in hydrogen | Mt/yr. | 0 | 0 | 0 | 0 | 0 | 0 | 0 | 0.22397 | 0.86003 | 0.97131 | 1.4158 | 1.4158
| SPS1 | CH | Direct CO2 emissions from fuel combustion and industrial processes¦CO2¦CO2 captured in biogases/bioliquids | Mt/yr. | 0 | 0 | 0 | 0 | 0 | 1.7658e-05 | 2.6738e-05 | 0.5335 | 0.70037 | 0.60443 | 0.69374 | 0.69354
| SPS1 | CH | Direct CO2 emissions from fuel combustion and industrial processes¦CO2¦Direct air capture | Mt/yr. | 0 | 0 | 0 | 0 | 0 | 1.4284e-06 | 1.9909e-06 | 0.18818 | 0.42727 | 1.7281 | 2.0011 | 2.76
| SPS1 | CH | CO2 storage and utilisation | Mt/yr. | 0 | 0 | 0 | 0 | 1.1911 | 1.1911 | 3.7742 | 0 | 0 | 0 | 0 | 0
| SPS1 | CH | CO2 storage and utilisation¦CO2¦Domestic sequestration | Mt/yr. | 0 | 0 | 0 | 0 | 0.83333 | 0.83333 | 1.3255 | 0 | 0 | 0 | 0 | 0
| SPS1 | CH | CO2 storage and utilisation¦CO2¦Domestic utilisation | Mt/yr. | 0 | 0 | 0 | 0 | 0.35777 | 0.35777 | 0.46987 | 0 | 0 | 0 | 0 | 0
| SPS1 | CH | CO2 storage and utilisation¦CO2¦Exported | Mt/yr. | 0 | 0 | 0 | 0 | 0 | 0 | 1.9789 | 0 | 0 | 0 | 0 | 0
| SPS1 | CH | Direct air capture | - | bar: 2020 to 2070
| SPS1 | CH | Direct air capture¦Energy consumption | PJ/yr. | 0 | 0 | 0 | 0 | 0 | 1.1479e-05 | 1.525e-05 | 1.3706 | 3.1122 | 12.5869 | 14.5759 | 20.1029
| SPS1 | CH | Direct air capture¦Energy consumption¦Electricity | PJ/yr. | 0 | 0 | 0 | 0 | 0 | 1.9807e-06 | 2.2862e-06 | 0.17124 | 0.38882 | 1.5725 | 1.821 | 2.5116
| SPS1 | CH | Direct air capture¦Energy consumption¦Heat | PJ/yr. | 0 | 0 | 0 | 0 | 0 | 9.4978e-06 | 1.2964e-05 | 1.1994 | 2.7233 | 11.0143 | 12.7548 | 17.5913
| SPS1 | CH | Direct air capture¦CO2 captured | Mt/yr. | 0 | 0 | 0 | 0 | 0 | 1.4284e-06 | 1.9909e-06 | 0.18818 | 0.42727 | 1.7281 | 2.0011 | 2.76
| SPS1 | CH | Primary Energy Consumption | PJ/yr. | 963.4552 | 962.9234 | 882.3851 | 872.3911 | 822.7321 | 766.5654 | 761.7899 | 832.2677 | 839.1296 | 840.3881 | 840.0661 | 847.5776
| SPS1 | CH | Primary Energy Consumption¦Coal | PJ/yr. | 3.66 | 3.5647 | 0.0022745 | 0.00051262 | 0.00022607 | 0.00029788 | 0.00014909 | 0 | 5.9623e-05 | 7.952e-05 | 1.73e-05 | 9.8243e-06
| SPS1 | CH | Primary Energy Consumption¦Oil | PJ/yr. | 310.2757 | 287.1751 | 223.2397 | 177.2486 | 110.2078 | 79.297 | 87.1446 | 97.69 | 96.1162 | 97.5455 | 98.7772 | 100.3363
| SPS1 | CH | Primary Energy Consumption¦Oil¦Fossil liquids | PJ/yr. | 304.1738 | 281.0732 | 217.1378 | 166.36 | 86.8587 | 36.8712 | 14.8842 | 0 | 0.015244 | 0.011848 | 0.00038683 | 0.00037647
| SPS1 | CH | Primary Energy Consumption¦Oil¦Fossil liquids¦Light fuel oil | PJ/yr. | 101.726 | 88.2132 | 79.1629 | 65.5218 | 27.9417 | 9.7676 | 5.0553 | 0 | 0.0025944 | 0.0021999 | 0.00036544 | 0.00035489
| SPS1 | CH | Primary Energy Consumption¦Oil¦Fossil liquids¦Heavy fuel oil | PJ/yr. | 2.7764 | 2.7644 | 0.00070046 | 0.00021444 | 0.00014449 | 0.00036311 | 0.00017196 | 0 | 0 | 0 | 0 | 0
| SPS1 | CH | Primary Energy Consumption¦Oil¦Fossil liquids¦Motor Diesel | PJ/yr. | 119.3305 | 112.686 | 68.1875 | 51.7337 | 34.38 | 19.4883 | 5.093 | 0 | 3.4612e-05 | 6.7741e-05 | 7.1999e-06 | 7.1497e-06
| SPS1 | CH | Primary Energy Consumption¦Oil¦Fossil liquids¦Motor Gasoline | PJ/yr. | 79.2315 | 76.0044 | 67.9377 | 46.516 | 22.1669 | 5.9561 | 3.1616 | 0 | 0.012574 | 0.0095091 | 7.5944e-06 | 7.4071e-06
| SPS1 | CH | Primary Energy Consumption¦Oil¦Fossil liquids¦Kerosene (excl. international aviation) | PJ/yr. | 1.1094 | 1.4052 | 1.849 | 2.5883 | 2.3699 | 1.6588 | 1.5742 | 0 | 4.0717e-05 | 7.1463e-05 | 6.5914e-06 | 7.0232e-06
| SPS1 | CH | Primary Energy Consumption¦Oil¦Synthetic liquids | PJ/yr. | 6.102 | 6.102 | 6.102 | 10.8886 | 23.349 | 42.4258 | 72.2604 | 97.69 | 96.101 | 97.5337 | 98.7768 | 100.3359
| SPS1 | CH | Primary Energy Consumption¦Oil¦Synthetic liquids¦Total¦Motor diesel | PJ/yr. | 2.0636 | 1.8117 | 3.2043 | 3.0149 | 3.2824 | 3.2821 | 3.2821 | 1.0258 | -0.31225 | 0.34275 | 0.020537 | 0.050229
| SPS1 | CH | Primary Energy Consumption¦Oil¦Synthetic liquids¦Total¦Motor Gasoline | PJ/yr. | 4.0383 | 4.2903 | 2.8977 | 2.5704 | 1.5437 | 0.51731 | 0.29908 | 1.1002 | 1.0304 | 0.91411 | 0.91535 | 0.88207
| SPS1 | CH | Primary Energy Consumption¦Oil¦Synthetic liquids¦Bioliquids¦Total | PJ/yr. | 6.102 | 6.102 | 6.102 | 10.8886 | 10.0513 | 22.3223 | 42.2076 | 70.8052 | 96.101 | 96.8208 | 97.2127 | 98.7732
| SPS1 | CH | Primary Energy Consumption¦Oil¦Synthetic liquids¦Bioliquids¦Biodiesel | PJ/yr. | 2.0636 | 1.8117 | 3.2043 | 3.0149 | 3.2043 | 3.2821 | 3.2821 | 1.0258 | -0.31225 | 0.34275 | 0.020537 | 0.050229
| SPS1 | CH | Primary Energy Consumption¦Oil¦Synthetic liquids¦Bioliquids¦Ethanol | PJ/yr. | 4.0383 | 4.2903 | 2.8977 | 2.5704 | 1.5437 | 0.51731 | 0.29908 | 1.1002 | 1.0304 | 0.91411 | 0.91535 | 0.88207
| SPS1 | CH | Primary Energy Consumption¦Oil¦Synthetic liquids¦PtL | PJ/yr. | 0 | 0 | 0 | 0 | 13.2978 | 20.1034 | 30.0528 | 26.8848 | 0 | 0.71287 | 1.5641 | 1.5627
| SPS1 | CH | Primary Energy Consumption¦Oil¦Synthetic liquids¦PtL¦PtL Diesel | PJ/yr. | 0 | 0 | 0 | 0 | 0.078128 | 0 | 0 | 0 | 0 | 0 | 0 | 0
| SPS1 | CH | Primary Energy Consumption¦Oil¦Synthetic liquids¦PtL¦PtL Gasoline | PJ/yr. | 0 | 0 | 0 | 0 | 0 | 0 | 0 | 0 | 0 | 0 | 0 | 0
| SPS1 | CH | Primary Energy Consumption¦Oil¦Synthetic liquids¦PtL¦PtL Kerosene | PJ/yr. | 0 | 0 | 0 | 0 | 13.2196 | 20.1034 | 30.0528 | 26.8848 | 0 | 0.71287 | 1.5641 | 1.5627
| SPS1 | CH | Primary Energy Consumption¦Gas | PJ/yr. | 117.034 | 106.72 | 111.49 | 100.478 | 88.5124 | 60.2466 | 29.1307 | 2.2852 | 3.8745 | 3.4982 | 3.9625 | 4.095
| SPS1 | CH | Primary Energy Consumption¦Gas¦Fossil gases¦Total | PJ/yr. | 117.034 | 106.72 | 111.49 | 99.9607 | 85.102 | 57.944 | 26.6099 | 0 | 0.0001823 | 0.00020545 | 5.8241e-05 | 3.107e-05
| SPS1 | CH | Primary Energy Consumption¦Gas¦Fossil gases¦Natural gas | PJ/yr. | 117.034 | 106.72 | 111.49 | 99.9603 | 85.1013 | 57.9434 | 26.6094 | 0 | 5.3999e-05 | 5.3221e-05 | 7.4345e-06 | 7.469e-06
| SPS1 | CH | Primary Energy Consumption¦Gas¦Fossil gases¦Liquified Natural Gas | PJ/yr. | 0 | 0 | 0 | 0.0003927 | 0.00066183 | 0.00060498 | 0.00056609 | 0 | 0.0001283 | 0.00015223 | 5.0807e-05 | 2.3601e-05
| SPS1 | CH | Primary Energy Consumption¦Gas¦Synthetic gases | PJ/yr. | 0 | 1.7998e-05 | 0 | 0.51723 | 3.4104 | 2.3026 | 2.5208 | 2.2852 | 3.8743 | 3.498 | 3.9625 | 4.095
| SPS1 | CH | Primary Energy Consumption¦Gas¦Synthetic gases¦Biogases | PJ/yr. | 0 | 1.7998e-05 | 0 | 0.51723 | 0.51723 | 2.3026 | 2.5208 | 2.2852 | 3.4104 | 3.498 | 3.8743 | 3.9625
| SPS1 | CH | Primary Energy Consumption¦Gas¦Synthetic gases¦Biogases¦Biogas | PJ/yr. | 0 | 1.7998e-05 | 0 | 0.51723 | 0.51723 | 2.3026 | 2.5208 | 2.2852 | 3.4104 | 3.498 | 3.8743 | 3.9625
| SPS1 | CH | Primary Energy Consumption¦Gas¦Synthetic gases¦PtG | PJ/yr. | 0 | 0 | 0 | 0 | 2.8932 | 0 | 0 | 0 | 0.46393 | 0 | 0.08816 | 0.13252
| SPS1 | CH | Primary Energy Consumption¦Gas¦Synthetic gases¦PtG¦PtG gas | PJ/yr. | 0 | 0 | 0 | 0 | 2.8932 | 0 | 0 | 0 | 0.46393 | 0 | 0.08816 | 0.13252
| SPS1 | CH | Primary Energy Consumption¦Nuclear fuel | PJ/yr. | 250.9482 | 254.3926 | 224.1864 | 221.5372 | 189.7244 | 100.036 | 80.1701 | 137.7933 | 137.8092 | 137.8322 | 137.9758 | 137.9761
| SPS1 | CH | Primary Energy Consumption¦Electricity | PJ/yr. | -20.01 | 14.7063 | -3.7844 | -2 | -2 | -2 | -0.64364 | -2 | -2 | -2 | -2 | -2
| SPS1 | CH | Primary Energy Consumption¦Hydrogen | PJ/yr. | 0 | 0 | 0 | 0 | 0 | 0.35594 | 1.1877 | 0 | 3.4351e-05 | 5.9816e-05 | 7.3592e-06 | 7.3103e-06
| SPS1 | CH | Primary Energy Consumption¦Wood | PJ/yr. | 46.3337 | 49.6892 | 49.6892 | 49.6892 | 49.6892 | 61.2523 | 68.1017 | 68.1018 | 68.1018 | 68.1018 | 68.1018 | 68.1018
| SPS1 | CH | Primary Energy Consumption¦Wood¦Waste wood | PJ/yr. | 11.1119 | 11.9529 | 13.3572 | 15.6562 | 16.4246 | 17.1136 | 17.7717 | 18.4297 | 18.3412 | 18.2527 | 18.1642 | 18.0757
| SPS1 | CH | Primary Energy Consumption¦Wood¦Wood residues | PJ/yr. | 7.5117 | 7.5431 | 7.5903 | 7.669 | 7.669 | 7.669 | 7.669 | 7.669 | 7.669 | 7.669 | 7.669 | 7.669
| SPS1 | CH | Primary Energy Consumption¦Wood¦Wood from landscape maintenance | PJ/yr. | 3.1682 | 3.4957 | 3.9868 | 4.8054 | 4.8054 | 4.8054 | 4.8054 | 4.8054 | 4.8054 | 4.8054 | 4.8054 | 4.8054
| SPS1 | CH | Primary Energy Consumption¦Wood¦Wood from Forest (hard wood) | PJ/yr. | 24.542 | 26.6975 | 24.7549 | 21.5587 | 20.7903 | 31.6642 | 37.8557 | 37.1977 | 37.2862 | 37.3747 | 37.4632 | 37.5517
| SPS1 | CH | Primary Energy Consumption¦Waste | PJ/yr. | 70.0315 | 70.339 | 69.4368 | 69.1404 | 69.038 | 78.2212 | 78.8972 | 83.828 | 81.4682 | 80.2096 | 80.2301 | 80.2301
| SPS1 | CH | Primary Energy Consumption¦Waste¦Non renewable waste | PJ/yr. | 35.9311 | 36.2386 | 35.3364 | 35.04 | 34.9376 | 37.2519 | 36.867 | 39.2216 | 36.8619 | 35.6032 | 35.6032 | 35.6032
| SPS1 | CH | Primary Energy Consumption¦Waste¦Renewable waste | PJ/yr. | 34.1004 | 34.1004 | 34.1004 | 34.1004 | 34.1004 | 40.9693 | 42.0302 | 44.6063 | 44.6063 | 44.6064 | 44.6269 | 44.6269
| SPS1 | CH | Primary Energy Consumption¦Manure | PJ/yr. | 3.7981 | 11.4498 | 12.5404 | 12.5404 | 12.5404 | 12.5416 | 16.7208 | 18.3139 | 18.3139 | 18.8125 | 18.8125 | 18.8199
| SPS1 | CH | Primary Energy Consumption¦Hydro | PJ/yr. | 149.4305 | 125.6046 | 136.5613 | 150.5699 | 152.8898 | 155.2386 | 157.0737 | 158.3843 | 162.511 | 160.3348 | 159.402 | 162.7076
| SPS1 | CH | Primary Energy Consumption¦Hydro¦Large hydro | PJ/yr. | 66.7457 | 49.7988 | 68.9266 | 67.328 | 69.6027 | 71.9314 | 74.3584 | 74.8361 | 74.8361 | 74.8361 | 74.8361 | 74.8361
| SPS1 | CH | Primary Energy Consumption¦Hydro¦Run-of-river hydro | PJ/yr. | 66.6324 | 55.764 | 65.5498 | 67.3139 | 66.8837 | 66.3832 | 65.6225 | 66.284 | 66.284 | 66.284 | 66.284 | 66.284
| SPS1 | CH | Primary Energy Consumption¦Hydro¦Pump storage | PJ/yr. | 16.0524 | 20.0418 | 2.0849 | 15.9279 | 16.4034 | 16.924 | 17.0927 | 17.2643 | 21.391 | 19.2148 | 18.282 | 21.5876
| SPS1 | CH | Primary Energy Consumption¦Solar | PJ/yr. | 12.5565 | 16.5222 | 31.9636 | 54.3273 | 90.7434 | 145.4178 | 160.1628 | 175.1234 | 179.0109 | 180 | 178.7712 | 178.763
| SPS1 | CH | Primary Energy Consumption¦Wind | PJ/yr. | 0.52401 | 0.54529 | 0.50317 | 0.7891 | 0.79773 | 0.79773 | 0.87915 | 0.87915 | 0.87915 | 0.87916 | 0.87916 | 0.87917
| SPS1 | CH | Primary Energy Consumption¦Ambient heat | PJ/yr. | 18.873 | 22.2145 | 26.5566 | 38.0704 | 60.5887 | 75.1601 | 82.9462 | 91.8477 | 93.0447 | 95.1742 | 95.1539 | 97.6686
| SPS1 | CH | Primary Energy Consumption¦Geothermal | PJ/yr. | 0 | 0 | 0 | 0 | 0 | 9.9067e-05 | 0.018682 | 0.020999 | 0 | 0 | 0 | 0
| SPS1 | CH | Electricity generation capacity | GWe/yr. | 22.3593 | 24.383 | 28.8553 | 33.3179 | 41.9307 | 53.5987 | 56.5674 | 60.7195 | 62.0388 | 63.5009 | 63.5677 | 64.1757
| SPS1 | CH | Electricity generation capacity¦Nuclear Fuel | GWe/yr. | 3.0936 | 3.0936 | 2.8465 | 2.7578 | 2.3548 | 1.3535 | 1.1209 | 1.8399 | 1.8081 | 1.7198 | 1.7216 | 1.7216
| SPS1 | CH | Electricity generation capacity¦Nuclear Fuel¦Nuclear power plants | GWe/yr. | 3.0936 | 3.0936 | 2.8465 | 2.7578 | 2.3548 | 1.3535 | 1.1209 | 1.8399 | 1.8081 | 1.7198 | 1.7216 | 1.7216
| SPS1 | CH | Electricity generation capacity¦Hydro | GWe/yr. | 15.4036 | 16.1182 | 16.5594 | 16.8391 | 16.9278 | 16.9283 | 17.1755 | 17.3479 | 17.3479 | 17.3479 | 17.3479 | 17.3482
| SPS1 | CH | Electricity generation capacity¦Hydro¦Hydro Large | GWe/yr. | 7.3394 | 7.34 | 7.3415 | 7.4149 | 7.4155 | 7.416 | 7.6402 | 7.6884 | 7.6884 | 7.6884 | 7.6884 | 7.6884
| SPS1 | CH | Electricity generation capacity¦Hydro¦Hydro Run of River | GWe/yr. | 4.7247 | 4.8072 | 4.8584 | 5.0646 | 5.1528 | 5.1528 | 5.1758 | 5.2999 | 5.2999 | 5.2999 | 5.2999 | 5.3001
| SPS1 | CH | Electricity generation capacity¦Hydro¦Pump storage | GWe/yr. | 3.3394 | 3.9711 | 4.3595 | 4.3595 | 4.3595 | 4.3595 | 4.3595 | 4.3595 | 4.3595 | 4.3596 | 4.3596 | 4.3597
| SPS1 | CH | Electricity generation capacity¦Oil | GWe/yr. | 0.028828 | 0.037378 | 0.044 | 0.080469 | 0.074642 | 0.077514 | 0.07173 | 0.055766 | 0.014844 | 0.01184 | 0.0009715 | 0.0015102
| SPS1 | CH | Electricity generation capacity¦Oil¦Peak devices | GWe/yr. | 0.019298 | 0.019277 | 0.025911 | 0.062408 | 0.065783 | 0.077442 | 0.071684 | 0.055719 | 0.014733 | 0.011673 | 0.0005866 | 0.00099259
| SPS1 | CH | Electricity generation capacity¦Oil¦CHP Oil (for District Heating) | GWe/yr. | 0.0012245 | 0.00021021 | 0.00019724 | 0.00016928 | 0.00016248 | 7.2121e-05 | 4.5243e-05 | 4.74e-05 | 4.7195e-05 | 6.7569e-05 | 5.4137e-05 | 0.00011099
| SPS1 | CH | Electricity generation capacity¦Oil¦Industrial CHPs oil | GWe/yr. | 0.0083053 | 0.017891 | 0.017891 | 0.017891 | 0.0086964 | 0 | 0 | 0 | 6.3839e-05 | 9.9016e-05 | 0.00033076 | 0.0004066
| SPS1 | CH | Electricity generation capacity¦Gas | GWe/yr. | 0.2203 | 0.16376 | 0.17844 | 0.20603 | 0.21528 | 0.197 | 0.16478 | 0.14473 | 0.28676 | 0.33583 | 0.36174 | 0.37957
| SPS1 | CH | Electricity generation capacity¦Gas¦Gas turbines combined cycle | GWe/yr. | 0 | 0 | 0 | 0 | 0 | 1.9735e-06 | 2.4213e-06 | 5.1122e-06 | 9.3086e-05 | 0.00012962 | 0.00016565 | 0.00020342
| SPS1 | CH | Electricity generation capacity¦Gas¦Gas turbines open cycle | GWe/yr. | 0 | 0 | 0 | 0 | 5.6895e-05 | 0.00024724 | 0.00058705 | 0.00093356 | 0.024403 | 0.024409 | 0.03179 | 0.039641
| SPS1 | CH | Electricity generation capacity¦Gas¦Gas turbines combined cycle CCS | GWe/yr. | 0 | 0 | 0 | 0 | 0 | 0 | 1.8207e-06 | 3.7814e-06 | 0.053113 | 0.096536 | 0.096547 | 0.096548
| SPS1 | CH | Electricity generation capacity¦Gas¦CHP Gas (for District Heating) | GWe/yr. | 0.044264 | 3.3322e-05 | 3.3322e-05 | 0 | 0 | 0 | 0 | 0 | 0 | 0 | 0 | 0
| SPS1 | CH | Electricity generation capacity¦Gas¦CHP Fuel Cell Gas (for District Heating) | GWe/yr. | 0 | 0 | 0 | 0 | 0 | 0 | 0 | 0 | 0 | 0 | 0 | 0
| SPS1 | CH | Electricity generation capacity¦Gas¦Industrial CHPs gas | GWe/yr. | 0.024995 | 0.018486 | 0.011771 | 0.037609 | 0.05215 | 0.052151 | 0.041358 | 0.012361 | 0.067011 | 0.065211 | 0.070986 | 0.070988
| SPS1 | CH | Electricity generation capacity¦Gas¦Industrial CHPs gas (CCS) | GWe/yr. | 0 | 0 | 0 | 0 | 0 | 8.0836e-05 | 0.0001095 | 0.007151 | 0.017493 | 0.019141 | 0.023707 | 0.03001
| SPS1 | CH | Electricity generation capacity¦Gas¦Industrial CHPs fuel cells (gas reformer) | GWe/yr. | 0 | 0 | 0 | 0 | 4.1901e-05 | 7.5975e-05 | 7.6361e-05 | 7.804e-05 | 5.0208e-05 | 9.3533e-05 | 6.4344e-05 | 8.2692e-05
| SPS1 | CH | Electricity generation capacity¦Gas¦Residential single family CHPs gas | GWe/yr. | 0.0039051 | 0.0018073 | 0.0011631 | 0.00080264 | 0.00046062 | 0.00019008 | 0 | 0 | 7.7792e-05 | 0.00017884 | 0.00054555 | 0.00058152
| SPS1 | CH | Electricity generation capacity¦Gas¦Residential single family CHPs fuel cells gas | GWe/yr. | 0 | 0 | 0 | 0 | 0 | 0 | 0 | 0 | 2.8392e-05 | 5.7264e-05 | 5.7502e-05 | 9.6253e-05
| SPS1 | CH | Electricity generation capacity¦Gas¦Residential multi family CHPs gas | GWe/yr. | 0.0084185 | 0.010751 | 0.01075 | 0.01075 | 0.010705 | 0.0049025 | 0 | 0 | 9.0269e-05 | 0.0053316 | 0.007012 | 0.010269
| SPS1 | CH | Electricity generation capacity¦Gas¦Residential multi family CHPs fuel cells gas | GWe/yr. | 0 | 0 | 0 | 0 | 0 | 0 | 0 | 0 | 7.4678e-05 | 0.00017274 | 0.00017321 | 0.00030865
| SPS1 | CH | Electricity generation capacity¦Gas¦Services sectors CHPs (bio)gas | GWe/yr. | 0.073513 | 0.084797 | 0.11474 | 0.11866 | 0.12264 | 0.12264 | 0.12264 | 0.1242 | 0.1242 | 0.12434 | 0.13048 | 0.13048
| SPS1 | CH | Electricity generation capacity¦Gas¦Services sectors CHPs gas | GWe/yr. | 0.0652 | 0.047884 | 0.039977 | 0.038213 | 0.029228 | 0.016708 | 0 | 0 | 8.4326e-05 | 0.00014487 | 0.0001455 | 0.00022281
| SPS1 | CH | Electricity generation capacity¦Gas¦Services sectors CHPs fuel cells (gas reformer) | GWe/yr. | 0 | 0 | 0 | 0 | 0 | 0 | 0 | 0 | 3.8825e-05 | 8.0145e-05 | 6.8674e-05 | 0.00014153
| SPS1 | CH | Electricity generation capacity¦Wastes | GWe/yr. | 0.43168 | 0.38906 | 0.38814 | 0.36003 | 0.41168 | 0.45727 | 0.54427 | 0.53565 | 0.52632 | 0.52377 | 0.51854 | 0.50001
| SPS1 | CH | Electricity generation capacity¦Wastes¦Wastes Incineration (electric only) | GWe/yr. | 0.30395 | 0.30395 | 0.30395 | 0.27599 | 0.32836 | 0.30441 | 0.23307 | 0.21221 | 0.19271 | 0.18463 | 0.19127 | 0.18379
| SPS1 | CH | Electricity generation capacity¦Wastes¦Wastes Incineration (electric only) CCS | GWe/yr. | 0 | 0 | 0 | 0 | 0 | 0.05378 | 0.18264 | 0.18264 | 0.18264 | 0.18264 | 0.17422 | 0.16579
| SPS1 | CH | Electricity generation capacity¦Wastes¦CHP Wastes (for District Heating) | GWe/yr. | 0.0784 | 0.071414 | 0.07049 | 0.07049 | 0.069926 | 0.065235 | 0.059316 | 0.039449 | 0.044731 | 0.045398 | 0.038544 | 0.039648
| SPS1 | CH | Electricity generation capacity¦Wastes¦CHP Wastes (for District Heating) CCS | GWe/yr. | 0 | 0 | 0 | 0 | 0 | 0.019695 | 0.039759 | 0.042839 | 0.047728 | 0.052597 | 0.056255 | 0.053853
| SPS1 | CH | Electricity generation capacity¦Wastes¦Industrial CHPs wastes | GWe/yr. | 0.049334 | 0.013699 | 0.013699 | 0.013546 | 0.013393 | 0.012589 | 2.8976e-05 | 2.7649e-05 | 2.2733e-05 | 2.2664e-05 | 1.1522e-05 | 1.5379e-05
| SPS1 | CH | Electricity generation capacity¦Wastes¦Industrial CHPs wastes CCS | GWe/yr. | 0 | 0 | 0 | 0 | 0 | 0.0015615 | 0.029452 | 0.058481 | 0.058481 | 0.058481 | 0.058236 | 0.05692
| SPS1 | CH | Electricity generation capacity¦Wood | GWe/yr. | 0.018636 | 0.01853 | 0.055078 | 0.065218 | 0.093663 | 0.18897 | 0.2524 | 0.27377 | 0.27443 | 0.27048 | 0.27529 | 0.26936
| SPS1 | CH | Electricity generation capacity¦Wood¦CHP Wood (for District Heating) | GWe/yr. | 0.012249 | 1.9318e-05 | 0.012894 | 0.012798 | 0.012835 | 0.048217 | 0.035419 | 0.035418 | 0.056779 | 0.057294 | 0.06227 | 0.061429
| SPS1 | CH | Electricity generation capacity¦Wood¦Biomass with CCS (BECCS) | GWe/yr. | 0 | 0 | 0 | 0 | 0 | 6.5845e-06 | 0.0040166 | 0.0083238 | 0.024333 | 0.024552 | 0.026694 | 0.026308
| SPS1 | CH | Electricity generation capacity¦Wood¦Industrial CHPs wood | GWe/yr. | 0.0063869 | 0.018511 | 0.042184 | 0.052334 | 0.080702 | 0.062338 | 0.064414 | 0.026186 | 0.00030973 | 3.0441e-05 | 1.9804e-05 | 3.0383e-05
| SPS1 | CH | Electricity generation capacity¦Wood¦Industrial CHPs wood (CCS) | GWe/yr. | 0 | 0 | 0 | 0 | 0 | 0.073737 | 0.14004 | 0.19513 | 0.18452 | 0.18416 | 0.18328 | 0.18097
| SPS1 | CH | Electricity generation capacity¦Wood¦Residential single family CHPs wood | GWe/yr. | 0 | 0 | 0 | 2.1888e-05 | 3.2813e-05 | 0.00010269 | 0.00021601 | 0.0002651 | 0.00018522 | 0.00010465 | 8.3722e-05 | 0.00012573
| SPS1 | CH | Electricity generation capacity¦Wood¦Residential multi family CHPs wood | GWe/yr. | 0 | 0 | 0 | 3.1964e-05 | 6.0326e-05 | 0.0045056 | 0.0082105 | 0.0082548 | 0.0081481 | 0.0042344 | 0.0028745 | 0.00037326
| SPS1 | CH | Electricity generation capacity¦Wood¦Services sectors CHPs wood | GWe/yr. | 0 | 0 | 0 | 3.2436e-05 | 3.2553e-05 | 6.2683e-05 | 8.7659e-05 | 0.00019502 | 0.00015737 | 0.0001078 | 6.5805e-05 | 0.00012108
| SPS1 | CH | Electricity generation capacity¦Wind | GWe/yr. | 0.08712 | 0.09066 | 0.083656 | 0.13119 | 0.13263 | 0.13263 | 0.14617 | 0.14617 | 0.14617 | 0.14617 | 0.14617 | 0.14617
| SPS1 | CH | Electricity generation capacity¦Wind¦Wind turbines | GWe/yr. | 0.08712 | 0.09066 | 0.083656 | 0.13119 | 0.13263 | 0.13263 | 0.14617 | 0.14617 | 0.14617 | 0.14617 | 0.14617 | 0.14617
| SPS1 | CH | Electricity generation capacity¦Solar | GWe/yr. | 2.9747 | 4.3709 | 8.5991 | 12.6425 | 20.9693 | 32.7865 | 35.3397 | 38.225 | 39.5217 | 40.7799 | 40.6762 | 41.4592
| SPS1 | CH | Electricity generation capacity¦Solar¦Solar PV (large scale) | GWe/yr. | 0 | 0 | 3.8326e-05 | 0.049539 | 0.42368 | 5.5383 | 6.7014 | 8.1259 | 7.8873 | 7.5318 | 5.732 | 4.7326
| SPS1 | CH | Electricity generation capacity¦Solar¦Solar PV (Industry) | GWe/yr. | 1.1186 | 1.6529 | 3.5612 | 3.4923 | 4.8945 | 5.1442 | 5.4066 | 5.6823 | 5.9722 | 6.2768 | 6.597 | 6.9335
| SPS1 | CH | Electricity generation capacity¦Solar¦Solar PV (Residential single family) | GWe/yr. | 0.67886 | 1.1559 | 2.1277 | 4.68 | 5.6484 | 5.9366 | 6.2394 | 6.5576 | 6.8922 | 7.2437 | 7.6132 | 8.0016
| SPS1 | CH | Electricity generation capacity¦Solar¦Solar PV (Residential multi family) | GWe/yr. | 0.27425 | 0.43895 | 1.735 | 3.33 | 8.8564 | 9.3082 | 9.7831 | 10.2822 | 10.8067 | 11.3579 | 11.9373 | 12.5462
| SPS1 | CH | Electricity generation capacity¦Solar¦Solar PV (Services) | GWe/yr. | 0.90293 | 1.1231 | 1.1752 | 1.0907 | 1.1463 | 6.8593 | 7.2092 | 7.5769 | 7.9634 | 8.3696 | 8.7966 | 9.2453
| SPS1 | CH | Electricity generation capacity¦Geothermal | GWe/yr. | 0 | 0 | 0 | 0 | 0 | 0 | 0.00011063 | 0.00011074 | 0.00011083 | 0.00011099 | 0.0001246 | 0.00019027
| SPS1 | CH | Electricity generation capacity¦Geothermal¦Deep geothermal | GWe/yr. | 0 | 0 | 0 | 0 | 0 | 0 | 0.00011063 | 0.00011074 | 0.00011083 | 0.00011099 | 0.0001246 | 0.00019027
| SPS1 | CH | Electricity generation capacity¦Hydrogen | GWe/yr. | 0 | 0 | 0 | 3.2139e-05 | 0.038751 | 0.054252 | 0.055694 | 0.054815 | 0.103 | 0.12285 | 0.17859 | 0.18233
| SPS1 | CH | Electricity generation capacity¦Hydrogen¦CHP Fuel Cell Hydrogen (for District Heating) | GWe/yr. | 0 | 0 | 0 | 0 | 0 | 0.015495 | 0.016962 | 0.016963 | 0.051412 | 0.065957 | 0.076265 | 0.0793
| SPS1 | CH | Electricity generation capacity¦Hydrogen¦Industrial CHPs fuel cells (hydrogen) | GWe/yr. | 0 | 0 | 0 | 0 | 0.03864 | 0.03864 | 0.03864 | 0.037695 | 0.051248 | 0.056552 | 0.10127 | 0.10211
| SPS1 | CH | Electricity generation capacity¦Hydrogen¦Services sectors CHPs fuel cells (hydrogen) | GWe/yr. | 0 | 0 | 0 | 3.2139e-05 | 0.00011109 | 0.00011677 | 9.1471e-05 | 0.00015748 | 0.00033842 | 0.00033726 | 0.001061 | 0.00091961
| SPS1 | CH | Electricity generation capacity¦Electricity storage (non hydro) | GWe/yr. | 0.10096 | 0.10096 | 0.10096 | 0.23565 | 0.71218 | 1.4228 | 1.6962 | 2.0957 | 2.0094 | 2.2423 | 2.3407 | 2.1676
| SPS1 | CH | Electricity generation capacity¦Electricity storage (non hydro)¦CAES | GWe/yr. | 0.1 | 0.099999 | 0.099999 | 0.099999 | 0.099999 | 0.099999 | 0.099999 | 0.099999 | 0.099999 | 0.099999 | 0.099999 | 0.099999
| SPS1 | CH | Electricity generation capacity¦Electricity storage (non hydro)¦Battery storage large size centralised | GWe/yr. | 0.00015953 | 0.00015972 | 0.00016036 | 0.00016064 | 0.38363 | 0.38664 | 0.38664 | 0.38665 | 0.38665 | 0.38665 | 0.38666 | 0.3867
| SPS1 | CH | Electricity generation capacity¦Electricity storage (non hydro)¦Battery storage medium size centralised | GWe/yr. | 0.00011783 | 0.00011798 | 0.00011851 | 0.00012106 | 0.002169 | 0.6286 | 0.87858 | 1.2531 | 1.1487 | 1.3625 | 1.4408 | 1.2465
| SPS1 | CH | Electricity generation capacity¦Electricity storage (non hydro)¦Batteries in industry | GWe/yr. | 0.00011328 | 0.0001134 | 0.00011375 | 0.019742 | 0.06415 | 0.050683 | 0.02519 | 0.029676 | 0.029316 | 0.062093 | 0.24762 | 0.23424
| SPS1 | CH | Electricity generation capacity¦Electricity storage (non hydro)¦Batteries in residential single family houses | GWe/yr. | 0.00022792 | 0.00022817 | 0.00022892 | 0.029718 | 0.030421 | 0.013413 | 0.047971 | 0.12096 | 0.12909 | 0.12199 | 0.061539 | 0.074425
| SPS1 | CH | Electricity generation capacity¦Electricity storage (non hydro)¦Batteries in residential multi-family houses | GWe/yr. | 0.00022787 | 0.00022812 | 0.00022887 | 0.054045 | 0.062752 | 0.090646 | 0.12811 | 0.12292 | 0.12983 | 0.12436 | 0.06219 | 0.074995
| SPS1 | CH | Electricity generation capacity¦Electricity storage (non hydro)¦Batteries in Services sector | GWe/yr. | 0.00011375 | 0.00011388 | 0.00011423 | 0.031868 | 0.069054 | 0.15281 | 0.12966 | 0.082379 | 0.085823 | 0.084737 | 0.041858 | 0.050668
| SPS1 | CH | Space and water heat boiler capacity in Residential sector | GWth/yr. | 11.164 | 11.9931 | 12.1731 | 13.0558 | 11.0529 | 10.7848 | 10.9222 | 10.8202 | 10.4411 | 10.2926 | 10.0228 | 9.7111
| SPS1 | CH | Space and water heat boiler capacity in Residential sector¦Space heating | GWth/yr. | 9.3031 | 9.9745 | 10.1582 | 10.9426 | 9.2135 | 8.7319 | 8.7222 | 8.6285 | 8.4398 | 8.4456 | 8.089 | 7.8265
| SPS1 | CH | Space and water heat boiler capacity in Residential sector¦Space heating¦Electricty | GWth/yr. | 2.1117 | 2.4142 | 2.5658 | 3.3301 | 4.1573 | 4.8973 | 5.3008 | 6.3415 | 6.4192 | 6.5338 | 6.271 | 6.138
| SPS1 | CH | Space and water heat boiler capacity in Residential sector¦Space heating¦Electricty¦Electric boiler | GWth/yr. | 0.67257 | 0.70226 | 0.67939 | 0.67302 | 0.28671 | 0.17823 | 0.15871 | 0.34012 | 0.44211 | 0.5614 | 0.2895 | 0.16558
| SPS1 | CH | Space and water heat boiler capacity in Residential sector¦Space heating¦Electricty¦Heat pump electric | GWth/yr. | 1.4391 | 1.712 | 1.8864 | 2.6571 | 3.8706 | 4.7191 | 5.1421 | 6.0014 | 5.9771 | 5.9724 | 5.9815 | 5.9724
| SPS1 | CH | Space and water heat boiler capacity in Residential sector¦Space heating¦Oil | GWth/yr. | 3.4074 | 3.4074 | 3.4074 | 3.4074 | 0.88378 | 0.0002108 | 0.00021271 | 0.00018124 | 0.0001032 | 8.6175e-05 | 7.4385e-05 | 7.9534e-05
| SPS1 | CH | Space and water heat boiler capacity in Residential sector¦Space heating¦Oil¦Light fuel oil boiler | GWth/yr. | 3.4074 | 3.4074 | 3.4074 | 3.4074 | 0.88378 | 0.0002108 | 0.00021271 | 0.00018124 | 0.0001032 | 8.6175e-05 | 7.4385e-05 | 7.9534e-05
| SPS1 | CH | Space and water heat boiler capacity in Residential sector¦Space heating¦Gas | GWth/yr. | 2.7688 | 2.9877 | 3.0195 | 3.0287 | 3.3042 | 2.7369 | 2.159 | 0.89335 | 0.8276 | 0.81604 | 0.73813 | 0.64398
| SPS1 | CH | Space and water heat boiler capacity in Residential sector¦Space heating¦Gas¦Gas boiler | GWth/yr. | 2.7688 | 2.9877 | 3.0193 | 3.0285 | 2.6026 | 1.8212 | 1.2434 | 0.67692 | 0.61299 | 0.60138 | 0.52349 | 0.42927
| SPS1 | CH | Space and water heat boiler capacity in Residential sector¦Space heating¦Gas¦Heat pump gas | GWth/yr. | 2.9591e-08 | 2.1805e-07 | 0.00024224 | 0.00025938 | 0.70153 | 0.91562 | 0.91556 | 0.21643 | 0.21461 | 0.21466 | 0.21464 | 0.21471
| SPS1 | CH | Space and water heat boiler capacity in Residential sector¦Space heating¦Coal | GWth/yr. | 0.007 | 0.0061693 | 6.2307e-05 | 3.5454e-05 | 9.1823e-06 | 0 | 0 | 0 | 0 | 0 | 0 | 0
| SPS1 | CH | Space and water heat boiler capacity in Residential sector¦Space heating¦Coal¦Coal boiler | GWth/yr. | 0.007 | 0.0061693 | 6.2307e-05 | 3.5454e-05 | 9.1823e-06 | 0 | 0 | 0 | 0 | 0 | 0 | 0
| SPS1 | CH | Space and water heat boiler capacity in Residential sector¦Space heating¦Wood | GWth/yr. | 0.68965 | 0.78114 | 0.78743 | 0.78743 | 0.47037 | 0.44543 | 0.52951 | 0.51178 | 0.32933 | 0.23775 | 0.22975 | 0.20054
| SPS1 | CH | Space and water heat boiler capacity in Residential sector¦Space heating¦Wood¦Wood boiler | GWth/yr. | 0.68965 | 0.78114 | 0.78743 | 0.78743 | 0.47037 | 0.44543 | 0.52951 | 0.51178 | 0.32933 | 0.23775 | 0.22975 | 0.20054
| SPS1 | CH | Space and water heat boiler capacity in Residential sector¦Space heating¦Pellets | GWth/yr. | 0.20438 | 0.24066 | 0.24078 | 0.25164 | 0.26159 | 0.26756 | 0.27389 | 0.28221 | 0.28233 | 0.28706 | 0.28773 | 0.28977
| SPS1 | CH | Space and water heat boiler capacity in Residential sector¦Space heating¦Pellets¦Pellets boiler | GWth/yr. | 0.20438 | 0.24066 | 0.24078 | 0.25164 | 0.26159 | 0.26756 | 0.27389 | 0.28221 | 0.28233 | 0.28706 | 0.28773 | 0.28977
| SPS1 | CH | Space and water heat boiler capacity in Residential sector¦Space heating¦Solar | GWth/yr. | 0.11421 | 0.1372 | 0.13721 | 0.13724 | 0.13636 | 0.3845 | 0.45878 | 0.59946 | 0.58123 | 0.57087 | 0.56232 | 0.55418
| SPS1 | CH | Space and water heat boiler capacity in Residential sector¦Space heating¦Solar¦Solar thermal | GWth/yr. | 0.11421 | 0.1372 | 0.13721 | 0.13724 | 0.13636 | 0.3845 | 0.45878 | 0.59946 | 0.58123 | 0.57087 | 0.56232 | 0.55418
| SPS1 | CH | Space and water heat boiler capacity in Residential sector¦Space heating¦Hydrogen | GWth/yr. | 0 | 0 | 0 | 0 | 0 | 0 | 0 | 0 | 0 | 0 | 0 | 0
| SPS1 | CH | Space and water heat boiler capacity in Residential sector¦Space heating¦Hydrogen¦Hydrogen boiler | GWth/yr. | 0 | 0 | 0 | 0 | 0 | 0 | 0 | 0 | 0 | 0 | 0 | 0
| SPS1 | CH | Space and water heat boiler capacity in Residential sector¦Water heating | GWth/yr. | 1.861 | 2.0186 | 2.0149 | 2.1132 | 1.8393 | 2.0529 | 2.2001 | 2.1918 | 2.0013 | 1.847 | 1.9338 | 1.8846
| SPS1 | CH | Space and water heat boiler capacity in Residential sector¦Water heating¦Electricty | GWth/yr. | 0.65092 | 0.71893 | 0.81557 | 1.0124 | 1.0453 | 1.1513 | 1.1965 | 1.3113 | 1.3928 | 1.4711 | 1.3367 | 1.3862
| SPS1 | CH | Space and water heat boiler capacity in Residential sector¦Water heating¦Electricty¦Electric boiler | GWth/yr. | 0.43757 | 0.4728 | 0.4728 | 0.4728 | 0.20597 | 0.11204 | 0.10877 | 0.2201 | 0.26678 | 0.26103 | 0.18747 | 0.10153
| SPS1 | CH | Space and water heat boiler capacity in Residential sector¦Water heating¦Electricty¦Heat pump electric | GWth/yr. | 0.21335 | 0.24612 | 0.34277 | 0.53962 | 0.83935 | 1.0393 | 1.0877 | 1.0912 | 1.126 | 1.2101 | 1.1493 | 1.2847
| SPS1 | CH | Space and water heat boiler capacity in Residential sector¦Water heating¦Oil | GWth/yr. | 0.47738 | 0.47738 | 0.22903 | 0.067674 | 0.017552 | 1.1366e-05 | 1.1299e-05 | 9.2748e-06 | 9.9755e-06 | 1.2428e-05 | 1.3043e-05 | 1.312e-05
| SPS1 | CH | Space and water heat boiler capacity in Residential sector¦Water heating¦Oil¦Light fuel oil boiler | GWth/yr. | 0.47738 | 0.47738 | 0.22903 | 0.067674 | 0.017552 | 1.1366e-05 | 1.1299e-05 | 9.2748e-06 | 9.9755e-06 | 1.2428e-05 | 1.3043e-05 | 1.312e-05
| SPS1 | CH | Space and water heat boiler capacity in Residential sector¦Water heating¦Gas | GWth/yr. | 0.4361 | 0.4361 | 0.58412 | 0.64698 | 0.59047 | 0.37555 | 0.29765 | 0.11987 | 0.10724 | 0.10022 | 0.10332 | 0.092755
| SPS1 | CH | Space and water heat boiler capacity in Residential sector¦Water heating¦Gas¦Gas boiler | GWth/yr. | 0.4361 | 0.4361 | 0.58408 | 0.64693 | 0.44196 | 0.21429 | 0.1364 | 0.078186 | 0.065555 | 0.059822 | 0.061631 | 0.05106
| SPS1 | CH | Space and water heat boiler capacity in Residential sector¦Water heating¦Gas¦Heat pump gas | GWth/yr. | 4.7729e-11 | 6.624e-08 | 4.5873e-05 | 5.2905e-05 | 0.14851 | 0.16126 | 0.16125 | 0.041687 | 0.041683 | 0.0404 | 0.041689 | 0.041695
| SPS1 | CH | Space and water heat boiler capacity in Residential sector¦Water heating¦Coal | GWth/yr. | 0 | 0 | 0 | 0 | 0 | 0 | 0 | 0 | 0 | 0 | 0 | 0
| SPS1 | CH | Space and water heat boiler capacity in Residential sector¦Water heating¦Coal¦Coal boiler | GWth/yr. | 0 | 0 | 0 | 0 | 0 | 0 | 0 | 0 | 0 | 0 | 0 | 0
| SPS1 | CH | Space and water heat boiler capacity in Residential sector¦Water heating¦Wood | GWth/yr. | 0.035322 | 0.040434 | 0.040402 | 0.040401 | 0.017027 | 0.016148 | 0.018805 | 0.018496 | 0.011361 | 0.0082768 | 0.0082791 | 0.0068266
| SPS1 | CH | Space and water heat boiler capacity in Residential sector¦Water heating¦Wood¦Wood boiler | GWth/yr. | 0.035322 | 0.040434 | 0.040402 | 0.040401 | 0.017027 | 0.016148 | 0.018805 | 0.018496 | 0.011361 | 0.0082768 | 0.0082791 | 0.0068266
| SPS1 | CH | Space and water heat boiler capacity in Residential sector¦Water heating¦Pellets | GWth/yr. | 0.011241 | 0.013191 | 0.01319 | 0.013189 | 0.0095028 | 0.0097678 | 0.009985 | 0.01019 | 0.010334 | 0.010186 | 0.010504 | 0.010792
| SPS1 | CH | Space and water heat boiler capacity in Residential sector¦Water heating¦Pellets¦Pellets boiler | GWth/yr. | 0.011241 | 0.013191 | 0.01319 | 0.013189 | 0.0095028 | 0.0097678 | 0.009985 | 0.01019 | 0.010334 | 0.010186 | 0.010504 | 0.010792
| SPS1 | CH | Space and water heat boiler capacity in Residential sector¦Water heating¦Solar | GWth/yr. | 0.25001 | 0.33255 | 0.33255 | 0.33256 | 0.15946 | 0.50007 | 0.67712 | 0.7319 | 0.47953 | 0.25714 | 0.47499 | 0.38804
| SPS1 | CH | Space and water heat boiler capacity in Residential sector¦Water heating¦Solar¦Solar thermal | GWth/yr. | 0.25001 | 0.33255 | 0.33255 | 0.33256 | 0.15946 | 0.50007 | 0.67712 | 0.7319 | 0.47953 | 0.25714 | 0.47499 | 0.38804
| SPS1 | CH | Space and water heat boiler capacity in Residential sector¦Water heating¦Hydrogen | GWth/yr. | 0 | 0 | 0 | 0 | 0 | 0 | 0 | 0 | 0 | 0 | 0 | 0
| SPS1 | CH | Space and water heat boiler capacity in Residential sector¦Water heating¦Hydrogen¦Hydrogen boiler | GWth/yr. | 0 | 0 | 0 | 0 | 0 | 0 | 0 | 0 | 0 | 0 | 0 | 0
| SPS1 | CH | Process and space heating capacity in industry sectors | GWth/yr. | 3.6008 | 3.6398 | 3.643 | 4.7681 | 4.6477 | 4.5117 | 4.0238 | 3.843 | 3.9714 | 4.2083 | 4.1913 | 4.127
| SPS1 | CH | Process and space heating capacity in industry sectors¦Electricity | GWth/yr. | 0.61671 | 0.78731 | 0.97181 | 2.1191 | 2.2514 | 2.3644 | 2.2173 | 2.3906 | 2.4654 | 2.4708 | 2.5787 | 2.5582
| SPS1 | CH | Process and space heating capacity in industry sectors¦Electricity¦Electric boiler | GWth/yr. | 0.55645 | 0.7111 | 0.77616 | 1.791 | 1.7778 | 1.7703 | 1.4982 | 1.6594 | 1.7351 | 1.7467 | 1.8582 | 1.8393
| SPS1 | CH | Process and space heating capacity in industry sectors¦Electricity¦Heat pump electric | GWth/yr. | 0.060263 | 0.076212 | 0.19564 | 0.32813 | 0.47364 | 0.59411 | 0.71908 | 0.7312 | 0.73032 | 0.72413 | 0.72058 | 0.71886
| SPS1 | CH | Process and space heating capacity in industry sectors¦Oil | GWth/yr. | 0.47773 | 0.49239 | 0.39102 | 0.39095 | 0.23601 | 0.18411 | 0.10805 | 0.016544 | 0.019852 | 0.019897 | 0.018683 | 0.019327
| SPS1 | CH | Process and space heating capacity in industry sectors¦Oil¦Light fuel boiler | GWth/yr. | 0.37634 | 0.39098 | 0.39098 | 0.39093 | 0.236 | 0.18409 | 0.10804 | 0.016544 | 0.019852 | 0.019897 | 0.018683 | 0.019327
| SPS1 | CH | Process and space heating capacity in industry sectors¦Oil¦Heavy fuel boiler | GWth/yr. | 0.10139 | 0.1014 | 4.4673e-05 | 1.384e-05 | 9.3639e-06 | 2.3863e-05 | 1.1443e-05 | 0 | 0 | 0 | 0 | 0
| SPS1 | CH | Process and space heating capacity in industry sectors¦Gas | GWth/yr. | 1.5566 | 1.5569 | 1.6111 | 1.5389 | 0.5897 | 0.47792 | 0.25633 | 0.18613 | 0.051173 | 0.059025 | 0.053702 | 0.057632
| SPS1 | CH | Process and space heating capacity in industry sectors¦Gas¦Gas boiler | GWth/yr. | 1.5566 | 1.5566 | 1.6108 | 1.5386 | 0.58957 | 0.47681 | 0.25522 | 0.18503 | 0.050483 | 0.058274 | 0.05297 | 0.056784
| SPS1 | CH | Process and space heating capacity in industry sectors¦Gas¦Heat pump gas | GWth/yr. | 0 | 0.00030989 | 0.00031504 | 0.00031502 | 0.00012996 | 0.0011054 | 0.0011059 | 0.0010998 | 0.00068992 | 0.00075079 | 0.00073244 | 0.00084825
| SPS1 | CH | Process and space heating capacity in industry sectors¦Gas¦Biogas boiler | GWth/yr. | 0.017014 | 0.032521 | 0.03253 | 0.034887 | 0.037408 | 0.046493 | 0.044598 | 0.045236 | 0.044102 | 0.046692 | 0.046749 | 0.046951
| SPS1 | CH | Process and space heating capacity in industry sectors¦Coal | GWth/yr. | 0.26172 | 0.1333 | 0.00010346 | 1.221e-05 | 6.4969e-06 | 1.8975e-05 | 9.5901e-06 | -1.6538e-08 | 3.8542e-06 | 5.1323e-06 | 1.1283e-06 | 5.9199e-07
| SPS1 | CH | Process and space heating capacity in industry sectors¦Coal¦Coal boiler | GWth/yr. | 0.26172 | 0.1333 | 0.00010346 | 1.221e-05 | 6.4969e-06 | 1.8975e-05 | 9.5901e-06 | -1.6538e-08 | 3.8542e-06 | 5.1323e-06 | 1.1283e-06 | 5.9199e-07
| SPS1 | CH | Process and space heating capacity in industry sectors¦Wood | GWth/yr. | 0.28883 | 0.34095 | 0.34095 | 0.38846 | 0.44595 | 0.48253 | 0.44385 | 0.41835 | 0.3801 | 0.53603 | 0.40766 | 0.38213
| SPS1 | CH | Process and space heating capacity in industry sectors¦Wood¦Wood boiler | GWth/yr. | 0.28883 | 0.34095 | 0.34095 | 0.38846 | 0.44595 | 0.48253 | 0.44385 | 0.41835 | 0.3801 | 0.53603 | 0.40766 | 0.38213
| SPS1 | CH | Process and space heating capacity in industry sectors¦Pellets | GWth/yr. | 0.029861 | 0.037916 | 0.037921 | 0.04055 | 0.045801 | 0.04451 | 0.04348 | 0.041826 | 0.041174 | 0.038546 | 0.040589 | 0.03436
| SPS1 | CH | Process and space heating capacity in industry sectors¦Pellets¦Pellet boiler | GWth/yr. | 0.029861 | 0.037916 | 0.037921 | 0.04055 | 0.045801 | 0.04451 | 0.04348 | 0.041826 | 0.041174 | 0.038546 | 0.040589 | 0.03436
| SPS1 | CH | Process and space heating capacity in industry sectors¦Wastes | GWth/yr. | 0.35955 | 0.27865 | 0.27773 | 0.27767 | 0.17434 | 0.20268 | 0.20268 | 3.2035e-05 | 1.2162e-05 | 1.5267e-05 | 7.9761e-06 | 3.1406e-06
| SPS1 | CH | Process and space heating capacity in industry sectors¦Wastes¦Wastes boiler | GWth/yr. | 0.35955 | 0.27865 | 0.27773 | 0.27767 | 0.17434 | 0.20268 | 0.20268 | 3.2035e-05 | 1.2162e-05 | 1.5267e-05 | 7.9761e-06 | 3.1406e-06
| SPS1 | CH | Process and space heating capacity in industry sectors¦Solar | GWth/yr. | 0.0098215 | 0.012423 | 0.012423 | 0.012423 | 0.012423 | 0.012423 | 0.012424 | 0.012424 | 0.012424 | 0.012424 | 0.012423 | 0.012424
| SPS1 | CH | Process and space heating capacity in industry sectors¦Solar¦Solar thermal | GWth/yr. | 0.0098215 | 0.012423 | 0.012423 | 0.012423 | 0.012423 | 0.012423 | 0.012424 | 0.012424 | 0.012424 | 0.012424 | 0.012423 | 0.012424
| SPS1 | CH | Process and space heating capacity in industry sectors¦Hydrogen | GWth/yr. | 0 | 0 | 0 | 0 | 0.89205 | 0.74308 | 0.73967 | 0.77707 | 1.0012 | 1.0716 | 1.0795 | 1.0629
| SPS1 | CH | Process and space heating capacity in industry sectors¦Hydrogen¦Hydrogen boiler | GWth/yr. | 0 | 0 | 0 | 0 | 0.89205 | 0.74308 | 0.73967 | 0.77707 | 1.0012 | 1.0716 | 1.0795 | 1.0629
| SPS1 | CH | Space water and process heat boiler capacity in Services sectors | GWth/yr. | 6.1442 | 5.9915 | 6.1429 | 6.1814 | 4.3667 | 4.6982 | 5.001 | 5.0078 | 4.6988 | 4.653 | 4.6748 | 4.803
| SPS1 | CH | Space water and process heat boiler capacity in Services sectors¦Electricity | GWth/yr. | 0.61561 | 0.43064 | 0.58198 | 0.60007 | 0.60207 | 0.61279 | 0.62348 | 1.3193 | 1.427 | 1.5157 | 1.6275 | 1.7053
| SPS1 | CH | Space water and process heat boiler capacity in Services sectors¦Electricity¦Electric boiler | GWth/yr. | 0.18499 | 2.0941e-05 | 0.15136 | 0.16945 | 0.16944 | 0.14785 | 0.10146 | 0.17599 | 0.18569 | 0.19409 | 0.18696 | 0.1085
| SPS1 | CH | Space water and process heat boiler capacity in Services sectors¦Electricity¦Heat pump electric | GWth/yr. | 0.43062 | 0.43062 | 0.43062 | 0.43062 | 0.43263 | 0.46494 | 0.52203 | 1.1433 | 1.2413 | 1.3216 | 1.4405 | 1.5968
| SPS1 | CH | Space water and process heat boiler capacity in Services sectors¦Oil | GWth/yr. | 1.9286 | 1.9285 | 1.9285 | 1.9285 | 0.57885 | 0.38934 | 0.38934 | 0.13015 | 0.11744 | 0.11744 | 0.11744 | 0.11744
| SPS1 | CH | Space water and process heat boiler capacity in Services sectors¦Oil¦Light fuel boiler | GWth/yr. | 1.9286 | 1.9285 | 1.9285 | 1.9285 | 0.57885 | 0.38934 | 0.38934 | 0.13015 | 0.11744 | 0.11744 | 0.11744 | 0.11744
| SPS1 | CH | Space water and process heat boiler capacity in Services sectors¦Gas | GWth/yr. | 2.88 | 2.88 | 2.8801 | 2.8801 | 2.0943 | 1.6953 | 1.5006 | 1.2585 | 1.2515 | 1.3026 | 1.3234 | 1.3181
| SPS1 | CH | Space water and process heat boiler capacity in Services sectors¦Gas¦Gas boiler | GWth/yr. | 2.7747 | 2.7747 | 2.7747 | 2.7747 | 1.7323 | 1.3061 | 1.0931 | 0.85745 | 0.87848 | 0.86342 | 0.86207 | 0.87119
| SPS1 | CH | Space water and process heat boiler capacity in Services sectors¦Gas¦Heat pump gas | GWth/yr. | 1.1763e-07 | 9.4325e-06 | 4.7268e-05 | 4.7598e-05 | 0.0029568 | 0.007984 | 0.0079761 | 0.0050628 | 0.00019618 | 0.00019583 | 0.00021527 | 0.00088677
| SPS1 | CH | Space water and process heat boiler capacity in Services sectors¦Gas¦Biogas boiler | GWth/yr. | 0.10534 | 0.10534 | 0.10534 | 0.10534 | 0.35901 | 0.38122 | 0.39955 | 0.39599 | 0.37286 | 0.43896 | 0.46111 | 0.44603
| SPS1 | CH | Space water and process heat boiler capacity in Services sectors¦Wood | GWth/yr. | 0.47842 | 0.47842 | 0.47842 | 0.47842 | 0.4095 | 0.93873 | 1.1689 | 0.88347 | 0.39279 | 0.19361 | 0.068161 | 0.09862
| SPS1 | CH | Space water and process heat boiler capacity in Services sectors¦Wood¦Wood boiler | GWth/yr. | 0.47842 | 0.47842 | 0.47842 | 0.47842 | 0.4095 | 0.93873 | 1.1689 | 0.88347 | 0.39279 | 0.19361 | 0.068161 | 0.09862
| SPS1 | CH | Space water and process heat boiler capacity in Services sectors¦Pellets | GWth/yr. | 0.15051 | 0.1741 | 0.1741 | 0.17409 | 0.17633 | 0.18789 | 0.19813 | 0.21596 | 0.22812 | 0.23129 | 0.24278 | 0.28268
| SPS1 | CH | Space water and process heat boiler capacity in Services sectors¦Pellets¦Pellet boiler | GWth/yr. | 0.15051 | 0.1741 | 0.1741 | 0.17409 | 0.17633 | 0.18789 | 0.19813 | 0.21596 | 0.22812 | 0.23129 | 0.24278 | 0.28268
| SPS1 | CH | Space water and process heat boiler capacity in Services sectors¦Solar | GWth/yr. | 0.091064 | 0.099824 | 0.099825 | 0.099825 | 0.4846 | 0.82375 | 1.0867 | 1.1159 | 1.1159 | 1.1159 | 1.1159 | 1.1159
| SPS1 | CH | Space water and process heat boiler capacity in Services sectors¦Solar¦Solar thermal | GWth/yr. | 0.091064 | 0.099824 | 0.099825 | 0.099825 | 0.4846 | 0.82375 | 1.0867 | 1.1159 | 1.1159 | 1.1159 | 1.1159 | 1.1159
| SPS1 | CH | Space water and process heat boiler capacity in Services sectors¦Hydrogen | GWth/yr. | 0 | 0 | 0 | 0.020455 | 0.02102 | 0.050367 | 0.033807 | 0.084503 | 0.16608 | 0.17642 | 0.17969 | 0.16499
| SPS1 | CH | Space water and process heat boiler capacity in Services sectors¦Hydrogen¦Hydrogen boiler | GWth/yr. | 0 | 0 | 0 | 0.020455 | 0.02102 | 0.050367 | 0.033807 | 0.084503 | 0.16608 | 0.17642 | 0.17969 | 0.16499
| SPS1 | CH | Cars stock | Million | 4.6748 | 4.773 | 4.9794 | 5.2118 | 5.38 | 5.5484 | 5.6528 | 5.7572 | 6.0541 | 6.188 | 6.3338 | 6.5006
| SPS1 | CH | Cars stock¦Electricity¦Existing battery electric cars | Million | 0.04204 | 0.036434 | 0.028026 | 0.014013 | 0 | 0 | 0 | 0 | 0 | 0 | 0 | 0
| SPS1 | CH | Cars stock¦Electricity¦New battery electric cars (<60kW) | Million | 0.0014878 | 0.0021956 | 0.00014497 | 0.16927 | 0.30334 | 0.35381 | 0.366 | 0.37181 | 0.3701 | 0.36939 | 0.36835 | 0.36807
| SPS1 | CH | Cars stock¦Electricity¦New battery electric cars (60-100 kW) | Million | 0.0073518 | 0.011444 | 0.0111 | 0.48005 | 1.6483 | 1.8996 | 1.9215 | 1.903 | 1.8969 | 1.891 | 1.8859 | 1.8849
| SPS1 | CH | Cars stock¦Electricity¦New battery electric cars (100-140 kW) | Million | 0.0042639 | 0.0086695 | 0.28644 | 0.2513 | 0.26443 | 0.57095 | 0.55229 | 0.9788 | 1.0455 | 1.2935 | 2.2734 | 1.9353
| SPS1 | CH | Cars stock¦Electricity¦New battery electric cars (>140 kW) | Million | 0.015339 | 0.099181 | 0.095434 | 0.73774 | 1.4 | 1.7944 | 1.9491 | 2.1399 | 2.3577 | 2.2017 | 1.3914 | 1.9133
| SPS1 | CH | Cars stock¦Electricity¦New plug-in hybrid gasoline (<60 kW) | Million | 2.5986e-05 | 4.9951e-05 | 5.8638e-05 | 6.5663e-05 | 5.1906e-05 | 3.0516e-05 | 3.0738e-05 | 1.435e-05 | 9.6818e-05 | 0.00016872 | 0.00021154 | 0.00027449
| SPS1 | CH | Cars stock¦Electricity¦New plug-in hybrid gasoline (60-100 kW) | Million | 0.0048861 | 0.0074797 | 0.0072145 | 0.015379 | 0.0087056 | 0.0045845 | 6.0631e-05 | 3.7514e-05 | 0.00025349 | 0.0002627 | 0.00021865 | 0.00011268
| SPS1 | CH | Cars stock¦Electricity¦New plug-in hybrid gasoline (100-140 kW) | Million | 0.0040688 | 0.010789 | 0.082528 | 0.20395 | 0.5828 | 0.45096 | 0.46751 | 0.17202 | 0.11072 | 0.00047542 | 0.00041388 | 0.00020161
| SPS1 | CH | Cars stock¦Electricity¦New plug-in hybrid gasoline (>140 kW) | Million | 0.0072628 | 0.012505 | 0.012052 | 0.011016 | 0.0029936 | 0.00071406 | 9.17e-05 | 5.1793e-05 | 0.088498 | 0.25426 | 0.24347 | 0.23444
| SPS1 | CH | Cars stock¦Electricity¦New plug-in hybrid diesel (<60 kW) | Million | 1.52e-06 | 3.0206e-05 | 3.8683e-05 | 6.3887e-05 | 6.2027e-05 | 3.6048e-05 | 0.00020495 | 0.00016654 | 0.00060979 | 1.7764e-05 | 1.0887e-05 | 1.032e-05
| SPS1 | CH | Cars stock¦Electricity¦New plug-in hybrid diesel (60-100 kW) | Million | 2.5773e-07 | 1.5819e-05 | 2.6322e-05 | 0.0028751 | 0.0023664 | 0.0013939 | 0.000731 | 0.00062136 | 0.00041423 | 1.9018e-05 | 1.6789e-05 | 1.0445e-05
| SPS1 | CH | Cars stock¦Electricity¦New plug-in hybrid diesel (100-140 kW) | Million | 4.0699e-06 | 0.032065 | 0.068767 | 0.058261 | 0.31173 | 0.25223 | 0.21484 | 0.033476 | 0.021488 | 2.2399e-05 | 1.9564e-05 | 1.1448e-05
| SPS1 | CH | Cars stock¦Electricity¦New plug-in hybrid diesel (>140 kW) | Million | 0.0002591 | 0.00076101 | 0.00082013 | 0.299 | 0.24348 | 0.14298 | 0.18049 | 0.15738 | 0.16181 | 0.17723 | 0.17047 | 0.16397
| SPS1 | CH | Cars stock¦Hydrogen¦New fuel cell cars (<60 kW) | Million | 0 | 1.6268e-06 | 2.2439e-06 | 1.8761e-07 | 2.5478e-07 | 3.0815e-07 | 2.7008e-07 | 2.5618e-07 | 2.2451e-07 | 1.937e-07 | 1.3851e-07 | 3.6553e-07
| SPS1 | CH | Cars stock¦Hydrogen¦New fuel cell cars (60-100 kW) | Million | 6.3333e-06 | 6.94e-06 | 7.1999e-06 | 2.5712e-07 | 2.3842e-07 | 2.2556e-07 | 2.2837e-07 | 2.1971e-07 | 2.2128e-07 | 2.1726e-07 | 2.0432e-07 | 3.8671e-07
| SPS1 | CH | Cars stock¦Hydrogen¦New fuel cell cars (100-140 kW) | Million | 5.3654e-05 | 0.00010854 | 0.00010355 | 3.484e-07 | 2.5635e-07 | 1.9606e-07 | 2.0914e-07 | 2.1217e-07 | 2.0837e-07 | 2.1175e-07 | 2.3907e-07 | 4.0874e-07
| SPS1 | CH | Cars stock¦Hydrogen¦New fuel cell cars (>140 kW) | Million | 0 | 6.8539e-07 | 9.6343e-07 | 1.8859e-07 | 2.3355e-07 | 2.291e-07 | 2.4431e-07 | 2.2891e-07 | 2.1827e-07 | 2.0488e-07 | 1.9528e-07 | 3.8094e-07
| SPS1 | CH | Cars stock¦Motor Gasoline¦Total¦Conventional gasoline hybrid existing | Million | 0.065794 | 0.057063 | 0.037058 | 0.021947 | 0 | 0 | 0 | 0 | 0 | 0 | 0 | 0
| SPS1 | CH | Cars stock¦Motor Gasoline¦Total¦New conventional gasoline hybrid (<60 kW) | Million | 0.005669 | 0.0065693 | 0.0053236 | 0.0045026 | 0.00037482 | 1.7786e-05 | 0 | 0 | 0 | 0 | 0 | 0
| SPS1 | CH | Cars stock¦Motor Gasoline¦Total¦New conventional gasoline hybrid (60-100 kW) | Million | 0.017227 | 0.049711 | 0.1538 | 0.13152 | 0.075828 | 0.010677 | 0 | 0 | 0 | 0 | 0 | 0
| SPS1 | CH | Cars stock¦Motor Gasoline¦Total¦New conventional gasoline hybrid (100-140 kW) | Million | 0.014249 | 0.18916 | 0.17883 | 0.14401 | 0.046346 | 1.3448e-05 | 0 | 0 | 0 | 0 | 0 | 0
| SPS1 | CH | Cars stock¦Motor Gasoline¦Total¦New conventional gasoline hybrid (>140 kW) | Million | 0.0082672 | 0.014041 | 0.01324 | 0.011163 | 0.0019942 | 1.0274e-05 | 0 | 0 | 0 | 0 | 0 | 0
| SPS1 | CH | Cars stock¦Motor Gasoline¦Total¦Conventional gasoline ICE existing | Million | 2.4938 | 2.161 | 1.5019 | 0.83144 | 0 | 0 | 0 | 0 | 0 | 0 | 0 | 0
| SPS1 | CH | Cars stock¦Motor Gasoline¦Total¦New conventional gasoline ICE (<60 kW) | Million | 0.036543 | 0.069595 | 0.13071 | 0.10834 | 0.048798 | 0.006364 | 0 | 0 | 0 | 0 | 0 | 0
| SPS1 | CH | Cars stock¦Motor Gasoline¦Total¦New conventional gasoline ICE (60-100 kW) | Million | 0.21743 | 0.2434 | 0.33021 | 0.26891 | 0.066735 | 0.009051 | 0 | 0 | 0 | 0 | 0 | 0
| SPS1 | CH | Cars stock¦Motor Gasoline¦Total¦New conventional gasoline ICE (100-140 kW) | Million | 0.18201 | 0.20367 | 0.38714 | 0.32689 | 0.1261 | 0.018722 | 0 | 0 | 0 | 0 | 0 | 0
| SPS1 | CH | Cars stock¦Motor Gasoline¦Total¦New conventional gasoline ICE (>140 kW) | Million | 0.15708 | 0.17927 | 0.34001 | 0.28563 | 0.11137 | 0.01643 | 0 | 0 | 0 | 0 | 0 | 0
| SPS1 | CH | Cars stock¦Motor Gasoline¦Total¦New mild hybrid gasoline (<60 kW) | Million | 0 | 2.5835e-06 | 5.9109e-06 | 2.0618e-05 | 1.5572e-05 | 7.8243e-06 | 0 | 0 | 0 | 0 | 0 | 0
| SPS1 | CH | Cars stock¦Motor Gasoline¦Total¦New mild hybrid gasoline (60-100 kW) | Million | 0 | 1.5987e-06 | 4.1742e-06 | 1.2423e-05 | 9.316e-06 | 4.5154e-06 | 0 | 0 | 0 | 0 | 0 | 0
| SPS1 | CH | Cars stock¦Motor Gasoline¦Total¦New mild hybrid gasoline (100-140 kW) | Million | 0 | 1.5285e-06 | 4.0902e-06 | 8.8383e-06 | 6.4205e-06 | 2.8295e-06 | 0 | 0 | 0 | 0 | 0 | 0
| SPS1 | CH | Cars stock¦Motor Gasoline¦Total¦New mild hybrid gasoline (>140 kW) | Million | 0 | 1.923e-06 | 5.4006e-06 | 1.7063e-05 | 1.29e-05 | 6.3253e-06 | 0 | 0 | 0 | 0 | 0 | 0
| SPS1 | CH | Cars stock¦Motor Diesel¦Total¦Conventional diesel hybrid existing | Million | 0 | 0 | 0 | 0 | 0 | 0 | 0 | 0 | 0 | 0 | 0 | 0
| SPS1 | CH | Cars stock¦Motor Diesel¦Total¦New conventional diesel hybrid (<60 kW) | Million | 1.6e-06 | 1.441e-05 | 2.4329e-05 | 6.6961e-05 | 4.8279e-05 | 2.3546e-05 | 0 | 0 | 0 | 0 | 0 | 0
| SPS1 | CH | Cars stock¦Motor Diesel¦Total¦New conventional diesel hybrid (60-100 kW) | Million | 0.00025983 | 0.097589 | 0.24461 | 0.20805 | 0.12096 | 0.015317 | 0 | 0 | 0 | 0 | 0 | 0
| SPS1 | CH | Cars stock¦Motor Diesel¦Total¦New conventional diesel hybrid (100-140 kW) | Million | 0.0018564 | 0.0036871 | 0.0035241 | 0.0028063 | 0.00062694 | 5.0608e-06 | 0 | 0 | 0 | 0 | 0 | 0
| SPS1 | CH | Cars stock¦Motor Diesel¦Total¦New conventional diesel hybrid (>140 kW) | Million | 0.003773 | 0.0087858 | 0.0083959 | 0.0070453 | 0.0015525 | 6.064e-06 | 0 | 0 | 0 | 0 | 0 | 0
| SPS1 | CH | Cars stock¦Motor Diesel¦Total¦Conventional diesel ICE existing | Million | 1.0586 | 0.91828 | 0.70637 | 0.35319 | 0 | 0 | 0 | 0 | 0 | 0 | 0 | 0
| SPS1 | CH | Cars stock¦Motor Diesel¦Total¦New conventional diesel ICE (<60 kW) | Million | 0.00044469 | 0.00094577 | 0.00092938 | 0.00071514 | 0.00015323 | 7.9807e-06 | 0 | 0 | 0 | 0 | 0 | 0
| SPS1 | CH | Cars stock¦Motor Diesel¦Total¦New conventional diesel ICE (60-100 kW) | Million | 0.06457 | 0.068513 | 0.067901 | 0.051481 | 0.0017779 | 3.8591e-06 | 0 | 0 | 0 | 0 | 0 | 0
| SPS1 | CH | Cars stock¦Motor Diesel¦Total¦New conventional diesel ICE (100-140 kW) | Million | 0.18324 | 0.195 | 0.19297 | 0.14993 | 0.00562 | 2.448e-06 | 0 | 0 | 0 | 0 | 0 | 0
| SPS1 | CH | Cars stock¦Motor Diesel¦Total¦New conventional diesel ICE (>140 kW) | Million | 0.071262 | 0.079339 | 0.078206 | 0.061057 | 0.0033701 | 1.9567e-06 | 0 | 0 | 0 | 0 | 0 | 0
| SPS1 | CH | Cars stock¦Motor Diesel¦Total¦New mild hybrid diesel (<60 kW) | Million | 0 | 2.1807e-06 | 4.6914e-06 | 2.0055e-05 | 1.5333e-05 | 7.97e-06 | 0 | 0 | 0 | 0 | 0 | 0
| SPS1 | CH | Cars stock¦Motor Diesel¦Total¦New mild hybrid diesel (60-100 kW) | Million | 0 | 1.3888e-06 | 3.3495e-06 | 9.9475e-06 | 7.4296e-06 | 3.6068e-06 | 0 | 0 | 0 | 0 | 0 | 0
| SPS1 | CH | Cars stock¦Motor Diesel¦Total¦New mild hybrid diesel (100-140 kW) | Million | 0 | 1.3216e-06 | 3.2365e-06 | 7.0421e-06 | 5.0896e-06 | 2.2554e-06 | 0 | 0 | 0 | 0 | 0 | 0
| SPS1 | CH | Cars stock¦Motor Diesel¦Total¦New mild hybrid diesel (>140 kW) | Million | 0 | 1.25e-06 | 2.9962e-06 | 6.271e-06 | 4.5021e-06 | 1.9675e-06 | 0 | 0 | 0 | 0 | 0 | 0
| SPS1 | CH | Cars stock¦Gas¦Conventional gas ICE existing | Million | 0 | 0 | 0 | 0 | 0 | 0 | 0 | 0 | 0 | 0 | 0 | 0
| SPS1 | CH | Cars stock¦Gas¦New conventionalgas ICE (<60 kW) | Million | 0.00025629 | 0.00016533 | 0.00017722 | 1.0391e-05 | 1.8447e-06 | 9.7651e-09 | 0 | 0 | 0 | 0 | 0 | 0
| SPS1 | CH | Cars stock¦Gas¦New conventional gas ICE (60-100 kW) | Million | 0.0026902 | 0.0028466 | 0.002809 | 7.3346e-09 | 4.8993e-09 | 1.5359e-09 | 0 | 0 | 0 | 0 | 0 | 0
| SPS1 | CH | Cars stock¦Gas¦New conventional gas ICE (100-140 kW) | Million | 0.00015112 | 0.00015897 | 0.00016029 | 1.2695e-05 | 2.2266e-06 | 1.9938e-09 | 0 | 0 | 0 | 0 | 0 | 0
| SPS1 | CH | Cars stock¦Gas¦New conventional gas ICE (>140 kW) | Million | 0.0026074 | 0.0025342 | 0.0023697 | 3.8749e-09 | 3.7733e-09 | 1.1126e-09 | 0 | 0 | 0 | 0 | 0 | 0
| SPS1 | CH | Urban buses stock | Thousand | 5.727 | 5.6797 | 5.8432 | 6.7296 | 7.0517 | 7.2476 | 7.4749 | 7.7343 | 7.9989 | 8.2355 | 8.4635 | 8.6825
| SPS1 | CH | Urban buses stock¦Electricity¦Existing electric urban buses | Thousand | 0.037789 | 0.030232 | 0.018895 | 0 | 0 | 0 | 0 | 0 | 0 | 0 | 0 | 0
| SPS1 | CH | Urban buses stock¦Electricity¦New electric urban buses (Mini) | Thousand | 3.0239e-05 | 0.0046217 | 1.2039 | 2.0524 | 2.7273 | 2.8581 | 2.9324 | 3.0385 | 3.1716 | 3.2705 | 3.3468 | 3.3905
| SPS1 | CH | Urban buses stock¦Electricity¦New electric urban buses (Midi) | Thousand | 0.0079226 | 0.012528 | 0.43446 | 0.75144 | 0.79831 | 0.81747 | 0.84599 | 0.87469 | 0.89904 | 0.92485 | 0.95296 | 0.9859
| SPS1 | CH | Urban buses stock¦Electricity¦New electric urban buses (Maxi) | Thousand | 0.034624 | 0.048245 | 1.8997 | 3.7564 | 3.4821 | 3.5719 | 3.6964 | 3.8209 | 3.9281 | 4.0399 | 4.1634 | 4.3057
| SPS1 | CH | Urban buses stock¦Electricity¦New electric urban buses (Mega) | Thousand | 0.00031527 | 0.00020708 | 0.00026615 | 0.16922 | 0.044062 | 0.00014509 | 0.00016678 | 0.00026262 | 0.00022046 | 0.00026141 | 0.00030013 | 0.00047673
| SPS1 | CH | Urban buses stock¦Hydrogen¦New fuel cell urban buses (Mini) | Thousand | 0 | 0 | 0 | 0 | 0 | 0 | 0 | 0 | 0 | 0 | 0 | 0
| SPS1 | CH | Urban buses stock¦Hydrogen¦New fuel cell urban buses (Midi) | Thousand | 0 | 0 | 0 | 0 | 0 | 0 | 0 | 0 | 0 | 0 | 0 | 0
| SPS1 | CH | Urban buses stock¦Hydrogen¦New fuel cell urban buses (Maxi) | Thousand | 0 | 0 | 0 | 0 | 0 | 0 | 0 | 0 | 0 | 0 | 0 | 0
| SPS1 | CH | Urban buses stock¦Hydrogen¦New fuel cell urban buses (Mega) | Thousand | 0 | 0 | 0 | 0 | 0 | 0 | 0 | 0 | 0 | 0 | 0 | 0
| SPS1 | CH | Urban buses stock¦Motor Diesel¦Total¦New conventional hybrid diesel urban buses (Mini) | Thousand | 0 | 0.64342 | 0.00016994 | 4.3611e-07 | 2.3708e-07 | 0 | 0 | 0 | 0 | 0 | 0 | 0
| SPS1 | CH | Urban buses stock¦Motor Diesel¦Total¦New conventional hybrid diesel urban buses (Midi) | Thousand | 0 | 0.00032586 | 0.00010365 | 3.0539e-06 | 2.0113e-06 | 0 | 0 | 0 | 0 | 0 | 0 | 0
| SPS1 | CH | Urban buses stock¦Motor Diesel¦Total¦New conventional hybrid diesel urban buses (Maxi) | Thousand | 0 | 0.00018045 | 9.5706e-05 | 0 | 0 | 0 | 0 | 0 | 0 | 0 | 0 | 0
| SPS1 | CH | Urban buses stock¦Motor Diesel¦Total¦New conventional hybrid diesel urban buses (Mega) | Thousand | 0 | 0 | 0 | 0 | 0 | 0 | 0 | 0 | 0 | 0 | 0 | 0
| SPS1 | CH | Urban buses stock¦Motor Diesel¦Total¦Existing ICE diesel urban buses | Thousand | 4.5678 | 3.6543 | 2.2839 | 0 | 0 | 0 | 0 | 0 | 0 | 0 | 0 | 0
| SPS1 | CH | Urban buses stock¦Motor Diesel¦Total¦New conventional ICE diesel urban buses (Mini) | Thousand | 0.00070464 | 0.0074549 | 0.00049544 | 0.00012323 | 2.128e-07 | 0 | 0 | 0 | 0 | 0 | 0 | 0
| SPS1 | CH | Urban buses stock¦Motor Diesel¦Total¦New conventional ICE diesel urban buses (Midi) | Thousand | 0.1846 | 0.22405 | 0.00026216 | 3.1258e-06 | 1.6681e-06 | 0 | 0 | 0 | 0 | 0 | 0 | 0
| SPS1 | CH | Urban buses stock¦Motor Diesel¦Total¦New conventional ICE diesel urban buses (Maxi) | Thousand | 0.80681 | 0.98635 | 0.00021529 | 0 | 0 | 0 | 0 | 0 | 0 | 0 | 0 | 0
| SPS1 | CH | Urban buses stock¦Motor Diesel¦Total¦New conventional ICE diesel urban buses (Mega) | Thousand | 0.0027402 | 7.7516e-05 | 1.0722e-05 | 5.8157e-07 | 0 | 0 | 0 | 0 | 0 | 0 | 0 | 0
| SPS1 | CH | Urban buses stock¦Motor Gas¦Total¦Existing ICE Gas urban buses | Thousand | 0.083575 | 0.06686 | 0.00040584 | 0 | 0 | 0 | 0 | 0 | 0 | 0 | 0 | 0
| SPS1 | CH | Urban buses stock¦Motor Gas¦Total¦New conventional ICE gas urban buses (Mini) | Thousand | 0 | 0.00068703 | 7.1118e-05 | 4.5038e-07 | 2.0127e-07 | 0 | 0 | 0 | 0 | 0 | 0 | 0
| SPS1 | CH | Urban buses stock¦Motor Gas¦Total¦New conventional ICE gas urban buses (Midi) | Thousand | 0 | 0.00010474 | 7.2505e-05 | 1.6785e-06 | 1.0652e-06 | 0 | 0 | 0 | 0 | 0 | 0 | 0
| SPS1 | CH | Urban buses stock¦Motor Gas¦Total¦New conventional ICE gas urban buses (Maxi) | Thousand | 0 | 0.00010377 | 0.00014059 | 0 | 0 | 0 | 0 | 0 | 0 | 0 | 0 | 0
| SPS1 | CH | Urban buses stock¦Motor Gas¦Total¦New conventional ICE gas urban buses (Mega) | Thousand | 0 | 0 | 0 | 0 | 0 | 0 | 0 | 0 | 0 | 0 | 0 | 0
| SPS1 | CH | Coaches stock | Thousand | 2.8465 | 2.8714 | 2.8844 | 2.9726 | 2.9278 | 2.9277 | 2.935 | 2.9421 | 3.0354 | 3.1253 | 3.2118 | 3.295
| SPS1 | CH | Coaches stock¦Electricity¦Existing electric Coaches | Thousand | 0 | 0 | 0 | 0 | 0 | 0 | 0 | 0 | 0 | 0 | 0 | 0
| SPS1 | CH | Coaches stock¦Electricity¦New electric Coaches (Mini) | Thousand | 0.0033714 | 0.0052914 | 1.0717 | 1.4048 | 1.4106 | 1.4097 | 1.4063 | 1.4096 | 1.4615 | 1.5048 | 1.5463 | 1.5863
| SPS1 | CH | Coaches stock¦Electricity¦New electric Coaches (Midi) | Thousand | 0.010891 | 0.022092 | 0.42087 | 1.2474 | 1.2496 | 1.2504 | 1.2534 | 1.2565 | 1.2964 | 1.3348 | 1.3717 | 1.4072
| SPS1 | CH | Coaches stock¦Electricity¦New electric Coaches (Maxi) | Thousand | 0.0023293 | 0.0048008 | 0.0068256 | 0.27566 | 0.26762 | 0.26743 | 0.26811 | 0.26875 | 0.27727 | 0.28548 | 0.29338 | 0.30098
| SPS1 | CH | Coaches stock¦Electricity¦New electric Coaches (Mega) | Thousand | 0 | 4.6342e-05 | 8.7967e-05 | 4.7841e-05 | 7.3188e-05 | 0.00015157 | 0.00017495 | 0.0002461 | 0.00024951 | 0.00024919 | 0.00034039 | 0.00047688
| SPS1 | CH | Coaches stock¦Hydrogen¦New fuel cell Coaches (Mini) | Thousand | 0 | 0 | 0 | 0 | 0 | 0 | 0 | 0 | 0 | 0 | 0 | 0
| SPS1 | CH | Coaches stock¦Hydrogen¦New fuel cell Coaches (Midi) | Thousand | 0 | 0 | 0 | 0 | 0 | 0 | 0 | 0 | 0 | 0 | 0 | 0
| SPS1 | CH | Coaches stock¦Hydrogen¦New fuel cell Coaches (Maxi) | Thousand | 0 | 0 | 0 | 0 | 0 | 0 | 0 | 0 | 0 | 0 | 0 | 0
| SPS1 | CH | Coaches stock¦Hydrogen¦New fuel cell Coaches (Mega) | Thousand | 0 | 0 | 0 | 0 | 0 | 0 | 0 | 0 | 0 | 0 | 0 | 0
| SPS1 | CH | Coaches stock¦Motor Diesel¦Total¦New conventional hybrid diesel Coaches (Mini) | Thousand | 0 | 0.0024301 | 0.00062606 | 3.5013e-05 | 1.3695e-05 | 1.2486e-05 | 0.0067842 | 0.0067775 | 0 | 0 | 0 | 0
| SPS1 | CH | Coaches stock¦Motor Diesel¦Total¦New conventional hybrid diesel Coaches (Midi) | Thousand | 0 | 0.00041253 | 0.00071178 | 5.7141e-06 | 7.0986e-07 | 0 | 1.3202e-05 | 1.3202e-05 | 0 | 0 | 0 | 0
| SPS1 | CH | Coaches stock¦Motor Diesel¦Total¦New conventional hybrid diesel Coaches (Maxi) | Thousand | 0 | 0.0001397 | 0.00022479 | 6.7614e-07 | 0 | 0 | 0 | 0 | 0 | 0 | 0 | 0
| SPS1 | CH | Coaches stock¦Motor Diesel¦Total¦New conventional hybrid diesel Coaches (Mega) | Thousand | 0 | 1.2061e-05 | 1.2061e-05 | 3.6613e-06 | 0 | 0 | 0 | 0 | 0 | 0 | 0 | 0
| SPS1 | CH | Coaches stock¦Motor Diesel¦Total¦Existing ICE diesel Coaches | Thousand | 1.3033 | 1.0427 | 0.65166 | 0 | 0 | 0 | 0 | 0 | 0 | 0 | 0 | 0
| SPS1 | CH | Coaches stock¦Motor Diesel¦Total¦New conventional ICE diesel Coaches (Mini) | Thousand | 0.30581 | 0.84112 | 0.0022084 | 0.020905 | 6.0841e-06 | 1.1291e-06 | 1.7792e-05 | 1.7792e-05 | 0 | 0 | 0 | 0
| SPS1 | CH | Coaches stock¦Motor Diesel¦Total¦New conventional ICE diesel Coaches (Midi) | Thousand | 0.98784 | 0.74717 | 0.53124 | 0.0001206 | 1.3271e-06 | 6.884e-07 | 0 | 0 | 0 | 0 | 0 | 0
| SPS1 | CH | Coaches stock¦Motor Diesel¦Total¦New conventional ICE diesel Coaches (Maxi) | Thousand | 0.19241 | 0.15958 | 0.085581 | 2.5219e-06 | 0 | 0 | 0 | 0 | 0 | 0 | 0 | 0
| SPS1 | CH | Coaches stock¦Motor Diesel¦Total¦New conventional ICE diesel Coaches (Mega) | Thousand | 0.010802 | 9.859e-05 | 5.3011e-05 | 4.0635e-06 | 0 | 0 | 0 | 0 | 0 | 0 | 0 | 0
| SPS1 | CH | Coaches stock¦Motor Gas¦Total¦Existing ICE Gas Coaches | Thousand | 0.029723 | 0.023778 | 0.00084441 | 0 | 0 | 0 | 0 | 0 | 0 | 0 | 0 | 0
| SPS1 | CH | Coaches stock¦Motor Gas¦Total¦New conventional ICE gas Coaches (Mini) | Thousand | 0 | 0.021429 | 0.00021676 | 0.023631 | 6.1809e-06 | 1.1865e-06 | 0.00016043 | 0.00016043 | 0 | 0 | 0 | 0
| SPS1 | CH | Coaches stock¦Motor Gas¦Total¦New conventional ICE gas Coaches (Midi) | Thousand | 0 | 0.00015336 | 0.00025882 | 3.895e-06 | 5.4991e-07 | 0 | 1.5175e-05 | 1.5175e-05 | 0 | 0 | 0 | 0
| SPS1 | CH | Coaches stock¦Motor Gas¦Total¦New conventional ICE gas Coaches (Maxi) | Thousand | 0 | 0.00016854 | 0.11127 | 1.4572e-06 | 0 | 0 | 0 | 0 | 0 | 0 | 0 | 0
| SPS1 | CH | Coaches stock¦Motor Gas¦Total¦New conventional ICE gas Coaches (Mega) | Thousand | 0 | 1.1803e-05 | 2.3222e-05 | 4.2366e-06 | 0 | 0 | 0 | 0 | 0 | 0 | 0 | 0
| SPS1 | CH | Light duty vehicles stock | Thousand | 393.3471 | 399.4037 | 407.091 | 419.8758 | 443.914 | 470.7389 | 502.2778 | 538.277 | 556.7257 | 573.157 | 589.0352 | 604.252
| SPS1 | CH | Light duty vehicles stock¦Electricity¦Existing electric light duty vehicles | Thousand | 1.95 | 1.69 | 1.3 | 0.65 | 0 | 0 | 0 | 0 | 0 | 0 | 0 | 0
| SPS1 | CH | Light duty vehicles stock¦Electricity¦New electric light duty vehicles | Thousand | 1.699 | 9.5166 | 182.6103 | 215.5282 | 406.8503 | 470.7358 | 502.2777 | 538.2769 | 556.7256 | 573.157 | 589.0351 | 604.2519
| SPS1 | CH | Light duty vehicles stock¦Hydrogen¦New fuel cell electric light duty vehicles | Thousand | 0 | 0.00060206 | 0.00086303 | 0.00010099 | 9.7167e-05 | 8.997e-05 | 9.842e-05 | 9.0249e-05 | 8.9758e-05 | 8.6579e-05 | 7.7326e-05 | 0.00014567
| SPS1 | CH | Light duty vehicles stock¦Motor Gasoline¦Total¦Existing gasoline light duty vehicles | Thousand | 39.8252 | 39.8251 | 30.6346 | 15.3173 | 0 | 0 | 0 | 0 | 0 | 0 | 0 | 0
| SPS1 | CH | Light duty vehicles stock¦Motor Gasoline¦Total¦New gasoline light duty vehicles | Thousand | 12.435 | 14.1261 | 7.6671 | 26.8312 | 21.5831 | 0.00097757 | 0 | 0 | 0 | 0 | 0 | 0
| SPS1 | CH | Light duty vehicles stock¦Motor Diesel¦Total¦Existing ICE diesel light duty vehicles | Thousand | 228.601 | 198.4606 | 76.331 | 76.331 | 0 | 0 | 0 | 0 | 0 | 0 | 0 | 0
| SPS1 | CH | Light duty vehicles stock¦Motor Diesel¦Total¦New ICE diesel light duty vehicles | Thousand | 106.169 | 125.1603 | 98.3351 | 62.7159 | 0.011889 | 0.0009625 | 0 | 0 | 0 | 0 | 0 | 0
| SPS1 | CH | Light duty vehicles stock¦Motor Diesel¦Total¦New hybrid diesel light duty vehicles | Thousand | 0 | 8.1055 | 8.1094 | 22.5021 | 15.4686 | 0.0011199 | 0 | 0 | 0 | 0 | 0 | 0
| SPS1 | CH | Light duty vehicles stock¦Motor Gas¦Total¦New ICE Gas light duty vehicles | Thousand | 2.668 | 2.5188 | 2.1026 | -1.2585e-06 | 6.6013e-07 | 0 | 0 | 0 | 0 | 0 | 0 | 0
| SPS1 | CH | Heavy duty vehicles stock | Thousand | 41.6378 | 42.3574 | 43.4976 | 45.3978 | 47.3778 | 49.3585 | 51.3647 | 53.3692 | 55.2701 | 57.195 | 59.2323 | 61.5502
| SPS1 | CH | Heavy duty vehicles stock¦Electricity¦Existing electric heavy duty vehicles | Thousand | 0 | 0 | 0 | 0 | 0 | 0 | 0 | 0 | 0 | 0 | 0 | 0
| SPS1 | CH | Heavy duty vehicles stock¦Electricity¦New electric heavy duty vehicles | Thousand | 0.052 | 0.50664 | 40.1057 | 29.1228 | 9.1826 | 13.2866 | 47.2794 | 53.3675 | 55.27 | 57.1949 | 59.2322 | 61.5501
| SPS1 | CH | Heavy duty vehicles stock¦Hydrogen¦New fuel cell electric heavy duty vehicles | Thousand | 0.014 | 0.044074 | 0.044116 | 0.00014628 | 0.00014353 | 0.00013914 | 0.00013607 | 0.00013022 | 0.00012402 | 0.00012054 | 0.00011937 | 0.00013662
| SPS1 | CH | Heavy duty vehicles stock¦Motor Gasoline¦Total¦Existing gasoline heavy duty vehicles | Thousand | 0 | 0 | 0 | 0 | 0 | 0 | 0 | 0 | 0 | 0 | 0 | 0
| SPS1 | CH | Heavy duty vehicles stock¦Motor Gasoline¦Total¦New gasoline heavy duty vehicles | Thousand | 0 | 0 | 0 | 0 | 0 | 0 | 0 | 0 | 0 | 0 | 0 | 0
| SPS1 | CH | Heavy duty vehicles stock¦Motor Diesel¦Total¦Existing ICE diesel heavy duty vehicles | Thousand | 29.6608 | 25.7071 | 3.2237 | 3.2237 | 0 | 0 | 0 | 0 | 0 | 0 | 0 | 0
| SPS1 | CH | Heavy duty vehicles stock¦Motor Diesel¦Total¦New ICE diesel heavy duty vehicles | Thousand | 11.789 | 13.7882 | 0.0006705 | 0.0024972 | 0.00096166 | 0.00071557 | 0.00052049 | 0.00020241 | 0 | 0 | 0 | 0
| SPS1 | CH | Heavy duty vehicles stock¦Motor Diesel¦Total¦New hybrid diesel heavy duty vehicles | Thousand | 0 | 2.1895 | 0.0013542 | 12.9267 | 38.1683 | 36.0614 | 4.0809 | 0.00055162 | 0 | 0 | 0 | 0
| SPS1 | CH | Heavy duty vehicles stock¦Motor Gas¦Total¦New ICE Gas heavy duty vehicles | Thousand | 0.122 | 0.122 | 0.122 | 0.122 | 0.025762 | 0.0096266 | 0.0037712 | 0.00079127 | 0 | 0 | 0 | 0
| SPS1 | CH | Domestic hydrogen production capacity | GW-H2/yr. | 0.00029987 | 0.0009863 | 0.00098713 | 0.013968 | 0.72348 | 2.3138 | 2.826 | 4.0718 | 3.9066 | 4.0892 | 4.2802 | 4.0803
| SPS1 | CH | Domestic hydrogen production capacity¦Electricity | GW-H2/yr. | 0.00029987 | 0.0009863 | 0.00098713 | 0.013943 | 0.67319 | 2.3129 | 2.825 | 3.9771 | 3.7249 | 3.891 | 3.9966 | 3.792
| SPS1 | CH | Domestic hydrogen production capacity¦Electricity¦PEM electrolysis small-medium scale | GW-H2/yr. | 0.00029987 | 0.0009863 | 0.00098713 | 0.013942 | 0.67318 | 1.0267 | 1.5014 | 2.516 | 2.2639 | 2.43 | 2.5356 | 2.3309
| SPS1 | CH | Domestic hydrogen production capacity¦Electricity¦PEM electrolysis large scale | GW-H2/yr. | 0 | 0 | 0 | 1.447e-06 | 6.654e-06 | 1.2861 | 1.3235 | 1.4607 | 1.4607 | 1.4607 | 1.4607 | 1.4607
| SPS1 | CH | Domestic hydrogen production capacity¦Electricity¦SOEC electrolysis | GW-H2/yr. | 0 | 0 | 0 | 0 | 0 | 0.00012731 | 0.00017137 | 0.00034304 | 0.00028946 | 0.00022409 | 0.00022488 | 0.00043634
| SPS1 | CH | Domestic hydrogen production capacity¦Gas | GW-H2/yr. | 0 | 0 | 0 | 1.0409e-07 | 2.7576e-07 | 5.7691e-07 | 9.8929e-07 | 5.3376e-05 | 5.4221e-05 | 7.7045e-05 | 7.7899e-05 | 0.00016182
| SPS1 | CH | Domestic hydrogen production capacity¦Gas¦SMR-ATR Reforming | GW-H2/yr. | 0 | 0 | 0 | 1.0409e-07 | 2.7576e-07 | 4.3297e-07 | 7.3473e-07 | 3.0579e-05 | 3.1117e-05 | 4.6927e-05 | 4.756e-05 | 0.0001072
| SPS1 | CH | Domestic hydrogen production capacity¦Gas¦SMR-ATR Reforming CCS | GW-H2/yr. | 0 | 0 | 0 | 0 | 0 | 1.4394e-07 | 2.5456e-07 | 2.2797e-05 | 2.3104e-05 | 3.0118e-05 | 3.0339e-05 | 5.4621e-05
| SPS1 | CH | Domestic hydrogen production capacity¦Wood | GW-H2/yr. | 0 | 0 | 0 | 2.4504e-05 | 0.050287 | 0.00095923 | 0.00095898 | 0.094659 | 0.18159 | 0.19811 | 0.28357 | 0.2881
| SPS1 | CH | Domestic hydrogen production capacity¦Wood¦Gasification | GW-H2/yr. | 0 | 0 | 0 | 2.4504e-05 | 0.050287 | 0.00095923 | 0.00095898 | 4.3436e-05 | 1.979e-05 | 1.6136e-05 | 1.6224e-05 | 3.3531e-05
| SPS1 | CH | Domestic hydrogen production capacity¦Wood¦Gasification CCS | GW-H2/yr. | 0 | 0 | 0 | 0 | 0 | 0 | 0 | 0.094616 | 0.18157 | 0.19809 | 0.28355 | 0.28807
| SPS1 | CH | Other fuel synthesis capacity | GW-output/yr.
| SPS1 | CH | Other fuel synthesis capacity¦Domestic biodiesel production¦Wood¦Fischer Tropsch | GW-output/yr. | 0.062412 | 0.062412 | 2.444e-05 | 2.388e-05 | 1.763e-05 | 1.1759e-05 | 1.211e-05 | 1.7689e-05 | 1.0277e-05 | 5.3348e-05 | 4.7631e-05 | 4.7282e-05
| SPS1 | CH | Other fuel synthesis capacity¦Domestic biodiesel production¦Wood¦Fischer Tropsch CCS | GW-output/yr. | 0 | 0 | 0 | 0 | 0 | 9.6059e-06 | 1.3108e-05 | 0.21174 | 0.21173 | 0.21173 | 0.21172 | 0.20121
| SPS1 | CH | Other fuel synthesis capacity¦Domestic ethanol production¦Wood¦Ethanol reactor | GW-output/yr. | 0.020518 | 0.020518 | 0.040299 | 0.0053287 | 1.193e-05 | 1.0416e-05 | 7.1699e-06 | 1.0729e-05 | 1.0821e-05 | 3.5306e-05 | 2.5414e-05 | 2.8089e-05
| SPS1 | CH | Other fuel synthesis capacity¦Domestic ethanol production¦Wood¦Ethanol reactor with CCS | GW-output/yr. | 0 | 0 | 0 | 0 | 0 | 3.6066e-06 | 7.6095e-06 | 1.0604e-05 | 1.0179e-05 | 3.8176e-05 | 3.4222e-05 | 3.3293e-05
| SPS1 | CH | Other fuel synthesis capacity¦Domestic biogas production¦Manure¦Fermentation | GW-output/yr. | 0.049417 | 0.1624 | 0.1624 | 0.1624 | 0.1624 | 0.16241 | 0.21654 | 0.23717 | 0.23717 | 0.24362 | 0.24362 | 0.24372
| SPS1 | CH | Other fuel synthesis capacity¦Domestic biogas production¦Wastes¦Renewable¦Gasification | GW-output/yr. | 0.21267 | 0.2169 | 0.21689 | 0.21924 | 0.21878 | 0.31764 | 0.34821 | 0.37191 | 0.40058 | 0.42757 | 0.43102 | 0.43172
| SPS1 | CH | Other fuel synthesis capacity¦Domestic biogas production¦Wastes¦Renewable¦Gasification CCS | GW-output/yr. | 0 | 0 | 0 | 0 | 0 | 0 | 0 | 0 | 0 | 0 | 0 | 0
| SPS1 | CH | Other fuel synthesis capacity¦Domestic biogas production¦Wastes¦Renewable¦Hydrothermal gasification | GW-output/yr. | 0 | 0 | 0 | 0 | 0 | 1.6071e-05 | 1.6532e-05 | 0.004354 | 0.0043376 | 0.0044696 | 0.0009416 | 0.0001334
| SPS1 | CH | Other fuel synthesis capacity¦Domestic biogas production¦Wastes¦Renewable¦Hydrothermal gasification CCS | GW-output/yr. | 0 | 0 | 0 | 0 | 0 | 2.4828e-06 | 2.7141e-06 | 1.3733e-05 | 1.1284e-05 | 2.1582e-05 | 2.1337e-05 | 1.2674e-05
| SPS1 | CH | Other fuel synthesis capacity¦Domestic biogas production¦Wood¦Gasification | GW-output/yr. | 1.7334e-07 | 6.3333e-06 | 6.4994e-06 | 6.6574e-06 | 1.2578e-05 | 1.0356e-05 | 1.0264e-05 | 1.2792e-05 | 8.8214e-06 | 1.5731e-05 | 1.2858e-05 | 5.0787e-05
| SPS1 | CH | Other fuel synthesis capacity¦Domestic biogas production¦Wood¦Gasification CCS | GW-output/yr. | 0 | 0 | 0 | 0 | 0 | 6.3468e-06 | 7.4468e-06 | 1.2094e-05 | 1.1298e-05 | 1.717e-05 | 1.6327e-05 | 3.4835e-05
| SPS1 | CH | Other fuel synthesis capacity¦Biomethane production from biogas upgrade | GW-output/yr. | 0.042309 | 0.11487 | 0.095884 | 0.090097 | 0.08965 | 0.11011 | 0.18385 | 0.21629 | 0.28527 | 0.30119 | 0.30119 | 0.3012
| SPS1 | CH | Other fuel synthesis capacity¦Domestic wood to pellet production¦Pellets | GW-output/yr. | 0.35698 | 0.40981 | 0.39367 | 0.39367 | 0.42033 | 0.43225 | 0.45028 | 0.45623 | 0.44196 | 0.45159 | 0.44126 | 0.43532
| SPS1 | CH | Other fuel synthesis capacity¦Domestic PtG and PtL production¦PtG¦PtG gas | GW-output/yr. | 0 | 0 | 0 | 1.5961e-07 | 7.3266e-07 | 0.0032705 | 0.4685 | 1.6136 | 1.6136 | 1.6136 | 1.5927 | 1.5051
| SPS1 | CH | Other fuel synthesis capacity¦Domestic PtG and PtL production¦PtL¦PtL Diesel | GW-output/yr. | 0 | 0 | 0 | 3.0311e-07 | 2.0787e-06 | 0.28403 | 0.28403 | 0.1965 | 0.17046 | 0.058145 | 0.058143 | 0.058142
| SPS1 | CH | Other fuel synthesis capacity¦Domestic PtG and PtL production¦PtL¦PtL Gasoline | GW-output/yr. | 0 | 0 | 0 | 2.0614e-07 | 1.8543e-06 | 0.27748 | 0.27748 | 0.048931 | 0.042445 | 0.030839 | 0.030839 | 0.03084
| SPS1 | CH | Electricity generation capacity additions | GWe/yr. | 0.00094468 | 1.3304 | 5.3378 | 4.7555 | 12.3134 | 14.1883 | 10.628 | 7.3384 | 9.9704 | 12.9523 | 11.6208 | 10.2646
| SPS1 | CH | Electricity generation capacity additions¦Nuclear Fuel | GWe/yr. | 0 | 1.233 | 1.0013 | 0 | 0 | 0.9 | 0.81933 | 8.5098e-07 | 0.00048432 | 0.0017908 | 4.4029e-06 | 0
| SPS1 | CH | Electricity generation capacity additions¦Nuclear Fuel¦Nuclear power plants | GWe/yr. | 0 | 1.233 | 1.0013 | 0 | 0 | 0.9 | 0.81933 | 8.5098e-07 | 0.00048432 | 0.0017908 | 4.4029e-06 | 0
| SPS1 | CH | Electricity generation capacity additions¦Hydro | GWe/yr. | 0 | 0.00071192 | 0.29247 | 0.074362 | 0.27244 | 2.6836e-05 | 0.14711 | 5.516e-05 | 1.2392e-06 | 0.0001194 | 2.2865e-06 | 0.00014999
| SPS1 | CH | Electricity generation capacity additions¦Hydro¦Hydro Large | GWe/yr. | 0 | 0.00053577 | 0.0020156 | 0.07402 | 0.27244 | 3.2282e-07 | 1.2477e-07 | 4.0347e-07 | 5.1049e-07 | 1.1133e-06 | 6.0933e-08 | 2.5737e-08
| SPS1 | CH | Electricity generation capacity additions¦Hydro¦Hydro Run of River | GWe/yr. | 0 | 0.00011476 | 0.29045 | 0.00034218 | 1.6521e-07 | 2.5607e-07 | 0.14711 | 3.1454e-05 | 3.4727e-07 | 5.0664e-06 | 2.2256e-06 | 0.00014996
| SPS1 | CH | Electricity generation capacity additions¦Hydro¦Pump storage | GWe/yr. | 0 | 6.1398e-05 | 7.3451e-07 | 2.9704e-07 | 1.9742e-07 | 2.6257e-05 | 1.2828e-07 | 2.3303e-05 | 3.8144e-07 | 0.00011322 | 0 | 0
| SPS1 | CH | Electricity generation capacity additions¦Oil | GWe/yr. | 0 | 0.01696 | 0.014718 | 0.040691 | 0.0033762 | 0.011669 | 3.8867e-05 | 4.4716e-06 | 6.8257e-05 | 7.6469e-05 | 0.00084356 | 0.00058796
| SPS1 | CH | Electricity generation capacity additions¦Oil¦Peak devices | GWe/yr. | 0 | 9.7395e-07 | 0.014718 | 0.04069 | 0.003375 | 0.01166 | 3.0191e-06 | 1.8079e-06 | 2.2598e-06 | 1.3084e-05 | 0.00056908 | 0.00040853
| SPS1 | CH | Electricity generation capacity additions¦Oil¦CHP Oil (for District Heating) | GWe/yr. | 0 | 2.824e-07 | 2.2939e-07 | 3.2021e-07 | 1.24e-06 | 8.3149e-06 | 3.5848e-05 | 2.6637e-06 | 2.1576e-06 | 2.811e-05 | 2.228e-05 | 5.991e-05
| SPS1 | CH | Electricity generation capacity additions¦Oil¦Industrial CHPs oil | GWe/yr. | 0 | 0.016959 | 0 | 0 | 0 | 0 | 0 | 0 | 6.3839e-05 | 3.5275e-05 | 0.00025221 | 0.00011952
| SPS1 | CH | Electricity generation capacity additions¦Gas | GWe/yr. | 0 | 0.055832 | 0.036511 | 0.050172 | 0.066485 | 0.053963 | 0.021442 | 0.080196 | 0.21901 | 0.035793 | 0.090398 | 0.0588
| SPS1 | CH | Electricity generation capacity additions¦Gas¦Gas turbines combined cycle | GWe/yr. | 0 | 0 | 0 | 0 | 0 | 5.1225e-06 | 5.1585e-06 | 4.3234e-05 | 8.1685e-05 | 8.4142e-07 | 7.638e-05 | 0
| SPS1 | CH | Electricity generation capacity additions¦Gas¦Gas turbines open cycle | GWe/yr. | 0 | 0 | 0 | 0 | 0.00023626 | 2.8862e-05 | 0.00066939 | 0.023418 | 9.5168e-05 | 8.8009e-05 | 0.015592 | 0
| SPS1 | CH | Electricity generation capacity additions¦Gas¦Gas turbines combined cycle CCS | GWe/yr. | 0 | 0 | 0 | 0 | 0 | 0 | 3.7814e-06 | 0 | 0.09653 | 1.1352e-05 | 5.241e-06 | 0
| SPS1 | CH | Electricity generation capacity additions¦Gas¦CHP Gas (for District Heating) | GWe/yr. | 0 | 5.6656e-08 | 0 | 0 | 0 | 0 | 0 | 0 | 0 | 0 | 0 | 0
| SPS1 | CH | Electricity generation capacity additions¦Gas¦CHP Fuel Cell Gas (for District Heating) | GWe/yr. | 0 | 0 | 0 | 0 | 0 | 0 | 0 | 0 | 0 | 0 | 0 | 0
| SPS1 | CH | Electricity generation capacity additions¦Gas¦Industrial CHPs gas | GWe/yr. | 0 | 1.6945e-07 | 9.8971e-07 | 0.034035 | 0.018115 | 4.7404e-07 | 4.5352e-07 | 8.1822e-07 | 0.063258 | 0.0019532 | 0.0057745 | 3.6339e-06
| SPS1 | CH | Electricity generation capacity additions¦Gas¦Industrial CHPs gas (CCS) | GWe/yr. | 0 | 0 | 0 | 0 | 0 | 8.0836e-05 | 2.8705e-05 | 0.0070416 | 0.010352 | 0.0017183 | 0.004595 | 0.013345
| SPS1 | CH | Electricity generation capacity additions¦Gas¦Industrial CHPs fuel cells (gas reformer) | GWe/yr. | 0 | 0 | 0 | 0 | 4.1901e-05 | 3.4085e-05 | 4.314e-07 | 4.3623e-05 | 1.0538e-06 | 4.8963e-05 | 7.0411e-06 | 2.681e-05
| SPS1 | CH | Electricity generation capacity additions¦Gas¦Residential single family CHPs gas | GWe/yr. | 0 | 7.3044e-05 | 0 | 0 | 0 | 0 | 0 | 0 | 7.7792e-05 | 0.00010105 | 0.00036674 | 3.6147e-05
| SPS1 | CH | Electricity generation capacity additions¦Gas¦Residential single family CHPs fuel cells gas | GWe/yr. | 0 | 0 | 0 | 0 | 0 | 0 | 0 | 0 | 2.8392e-05 | 2.8882e-05 | 2.585e-07 | 3.8859e-05
| SPS1 | CH | Electricity generation capacity additions¦Gas¦Residential multi family CHPs gas | GWe/yr. | 0 | 0.0023398 | 0 | 0 | 0 | 0 | 0 | 0 | 9.0269e-05 | 0.0052413 | 0.0016812 | 0.0032573
| SPS1 | CH | Electricity generation capacity additions¦Gas¦Residential multi family CHPs fuel cells gas | GWe/yr. | 0 | 0 | 0 | 0 | 0 | 0 | 0 | 0 | 7.4678e-05 | 9.8112e-05 | 6.9623e-07 | 0.00013583
| SPS1 | CH | Electricity generation capacity additions¦Gas¦Services sectors CHPs (bio)gas | GWe/yr. | 0 | 0.026239 | 0.03651 | 0.016137 | 0.048092 | 0.053814 | 0.020734 | 0.049648 | 0.048294 | 0.026401 | 0.062297 | 0.041779
| SPS1 | CH | Electricity generation capacity additions¦Gas¦Services sectors CHPs gas | GWe/yr. | 0 | 0.027179 | 0 | 0 | 0 | 0 | 0 | 0 | 8.4326e-05 | 6.0591e-05 | 7.3599e-07 | 7.761e-05
| SPS1 | CH | Electricity generation capacity additions¦Gas¦Services sectors CHPs fuel cells (gas reformer) | GWe/yr. | 0 | 0 | 0 | 0 | 0 | 0 | 0 | 0 | 3.8825e-05 | 4.1349e-05 | 8.6884e-07 | 9.9405e-05
| SPS1 | CH | Electricity generation capacity additions¦Wastes | GWe/yr. | 0 | 1.6985e-07 | 5.7717e-07 | 0.056519 | 0.16315 | 0.08915 | 0.17682 | 0.051787 | 0.010171 | 0.037672 | 0.13888 | 0.084686
| SPS1 | CH | Electricity generation capacity additions¦Wastes¦Wastes Incineration (electric only) | GWe/yr. | 0 | 6.2567e-08 | 1.6274e-07 | 0.054969 | 0.15249 | 3.1925e-07 | 8.2078e-08 | 1.4971e-07 | 3.9047e-07 | 0.032136 | 0.13212 | 0.019528
| SPS1 | CH | Electricity generation capacity additions¦Wastes¦Wastes Incineration (electric only) CCS | GWe/yr. | 0 | 0 | 0 | 0 | 0 | 0.05378 | 0.12886 | 1.2185e-07 | 2.1573e-08 | 8.2316e-08 | 1.5158e-07 | 0.036931
| SPS1 | CH | Electricity generation capacity additions¦Wastes¦CHP Wastes (for District Heating) | GWe/yr. | 0 | 3.6865e-08 | 4.3753e-08 | 8.1733e-08 | 0.005659 | 0.014113 | 1.0288e-07 | 0.019677 | 0.0052818 | 0.00066713 | 1.2162e-05 | 0.01401
| SPS1 | CH | Electricity generation capacity additions¦Wastes¦CHP Wastes (for District Heating) CCS | GWe/yr. | 0 | 0 | 0 | 0 | 0 | 0.019695 | 0.020065 | 0.0030801 | 0.0048892 | 0.0048689 | 0.0067409 | 0.014209
| SPS1 | CH | Electricity generation capacity additions¦Wastes¦Industrial CHPs wastes | GWe/yr. | 0 | 7.0415e-08 | 3.7068e-07 | 0.00155 | 0.0050007 | 1.689e-07 | 4.0729e-08 | 4.7749e-08 | 3.7187e-08 | 1.3258e-07 | 7.3769e-06 | 7.8581e-06
| SPS1 | CH | Electricity generation capacity additions¦Wastes¦Industrial CHPs wastes CCS | GWe/yr. | 0 | 0 | 0 | 0 | 0 | 0.0015615 | 0.02789 | 0.02903 | 3.0986e-08 | 4.4864e-08 | 9.6825e-08 | 1.5736e-07
| SPS1 | CH | Electricity generation capacity additions¦Wood | GWe/yr. | 0 | 0.016832 | 0.036548 | 0.010236 | 0.038318 | 0.12461 | 0.093787 | 0.071086 | 0.091299 | 0.099771 | 0.07321 | 0.049315
| SPS1 | CH | Electricity generation capacity additions¦Wood¦CHP Wood (for District Heating) | GWe/yr. | 0 | 3.8626e-08 | 0.012874 | 9.9366e-08 | 3.6978e-05 | 0.035382 | 2.0808e-07 | 8.0414e-07 | 0.026073 | 0.03122 | 0.0049764 | 5.9386e-07
| SPS1 | CH | Electricity generation capacity additions¦Wood¦Biomass with CCS (BECCS) | GWe/yr. | 0 | 0 | 0 | 0 | 0 | 1.7091e-05 | 0.0083067 | 0.015741 | 0.00048798 | 1.2769e-07 | 0.0044739 | 0
| SPS1 | CH | Electricity generation capacity additions¦Wood¦Industrial CHPs wood | GWe/yr. | 0 | 0.016832 | 0.023673 | 0.01015 | 0.038241 | 0.010909 | 0.015264 | 1.3092e-05 | 1.4318e-07 | 1.7364e-05 | 2.6608e-07 | 1.2961e-05
| SPS1 | CH | Electricity generation capacity additions¦Wood¦Industrial CHPs wood (CCS) | GWe/yr. | 0 | 0 | 0 | 0 | 0 | 0.073737 | 0.066303 | 0.055092 | 0.060582 | 0.068483 | 0.06366 | 0.048832
| SPS1 | CH | Electricity generation capacity additions¦Wood¦Residential single family CHPs wood | GWe/yr. | 0 | 0 | 0 | 2.1888e-05 | 1.0925e-05 | 7.4088e-05 | 0.00013103 | 6.002e-05 | 6.6358e-07 | 4.4046e-05 | 2.8671e-05 | 5.3085e-05
| SPS1 | CH | Electricity generation capacity additions¦Wood¦Residential multi family CHPs wood | GWe/yr. | 0 | 0 | 0 | 3.1964e-05 | 2.8387e-05 | 0.0044514 | 0.0037308 | 7.2878e-05 | 0.0041549 | 6.7294e-06 | 2.4013e-05 | 0.0003427
| SPS1 | CH | Electricity generation capacity additions¦Wood¦Services sectors CHPs wood | GWe/yr. | 0 | 0 | 0 | 3.2436e-05 | 1.3915e-07 | 3.6369e-05 | 5.1193e-05 | 0.00010752 | 1.301e-07 | 4.8353e-07 | 4.6367e-05 | 7.4339e-05
| SPS1 | CH | Electricity generation capacity additions¦Wind | GWe/yr. | 0 | 0.0071321 | 0.097965 | 0.0080548 | 0.021962 | 9.7678e-07 | 0.11615 | 2.786e-06 | 0.030015 | 1.272e-06 | 0.11615 | 0
| SPS1 | CH | Electricity generation capacity additions¦Wind¦Wind turbines | GWe/yr. | 0 | 0.0071321 | 0.097965 | 0.0080548 | 0.021962 | 9.7678e-07 | 0.11615 | 2.786e-06 | 0.030015 | 1.272e-06 | 0.11615 | 0
| SPS1 | CH | Electricity generation capacity additions¦Solar | GWe/yr. | 0 | 2.8448e-06 | 3.8583 | 4.3804 | 11.2317 | 12.176 | 8.7204 | 5.9124 | 9.0838 | 11.694 | 10.0037 | 9.797
| SPS1 | CH | Electricity generation capacity additions¦Solar¦Solar PV (large scale) | GWe/yr. | 0 | 0 | 3.8326e-05 | 0.1845 | 1.9885 | 3.7906 | 1.26 | 0.90234 | 2.3536e-07 | 6.3603e-07 | 0.84733 | 3.0045
| SPS1 | CH | Electricity generation capacity additions¦Solar¦Solar PV (Industry) | GWe/yr. | 0 | 0 | 1.768 | 1.1899e-07 | 1.9146 | 0.86939 | 2.3094 | 0.58893 | 1.7385 | 1.64 | 2.6296 | 0.92545
| SPS1 | CH | Electricity generation capacity additions¦Solar¦Solar PV (Residential single family) | GWe/yr. | 0 | 1.3678e-06 | 0.83852 | 2.5892 | 1.1913 | 0.7884 | 2.3428 | 2.2352 | 1.2686 | 1.3971 | 2.7123 | 2.6235
| SPS1 | CH | Electricity generation capacity additions¦Solar¦Solar PV (Residential multi family) | GWe/yr. | 0 | 1.4771e-06 | 1.2518 | 1.6067 | 5.6149 | 0.64743 | 2.2017 | 1.8182 | 4.5207 | 2.8173 | 2.7811 | 2.4271
| SPS1 | CH | Electricity generation capacity additions¦Solar¦Solar PV (Services) | GWe/yr. | 0 | 0 | 4.2604e-07 | 1.0871e-07 | 0.5225 | 6.0802 | 0.60644 | 0.36774 | 1.556 | 5.8395 | 1.0334 | 0.81645
| SPS1 | CH | Electricity generation capacity additions¦Geothermal | GWe/yr. | 0 | 0 | 0 | 0 | 0 | 0.0001106 | 1.5541e-07 | 6.5862e-08 | 2.3903e-07 | 1.8384e-06 | 7.7534e-05 | 0
| SPS1 | CH | Electricity generation capacity additions¦Geothermal¦Deep geothermal | GWe/yr. | 0 | 0 | 0 | 0 | 0 | 0.0001106 | 1.5541e-07 | 6.5862e-08 | 2.3903e-07 | 1.8384e-06 | 7.7534e-05 | 0
| SPS1 | CH | Electricity generation capacity additions¦Hydrogen | GWe/yr. | 0 | 0 | 0 | 3.2139e-05 | 0.038719 | 0.015507 | 0.0014681 | 0.03784 | 0.050246 | 0.033293 | 0.092707 | 0.019824
| SPS1 | CH | Electricity generation capacity additions¦Hydrogen¦CHP Fuel Cell Hydrogen (for District Heating) | GWe/yr. | 0 | 0 | 0 | 0 | 0 | 0.015495 | 0.0014671 | 9.2958e-07 | 0.036502 | 0.027987 | 0.011775 | 0.0030364
| SPS1 | CH | Electricity generation capacity additions¦Hydrogen¦Industrial CHPs fuel cells (hydrogen) | GWe/yr. | 0 | 0 | 0 | 0 | 0.03864 | 1.0431e-07 | 3.0197e-07 | 0.037694 | 0.013553 | 0.0053047 | 0.080028 | 0.016772
| SPS1 | CH | Electricity generation capacity additions¦Hydrogen¦Services sectors CHPs fuel cells (hydrogen) | GWe/yr. | 0 | 0 | 0 | 3.2139e-05 | 7.8955e-05 | 1.1817e-05 | 7.2083e-07 | 0.00014502 | 0.00019112 | 1.2666e-06 | 0.00090362 | 1.4867e-05
| SPS1 | CH | Electricity generation capacity additions¦Electricity storage (non hydro) | GWe/yr. | 0.00094468 | 1.6624e-06 | 4.3489e-06 | 0.13496 | 0.47722 | 0.81723 | 0.53149 | 1.1851 | 0.4853 | 1.0498 | 1.1049 | 0.2542
| SPS1 | CH | Electricity generation capacity additions¦Electricity storage (non hydro)¦CAES | GWe/yr. | 0 | 1.7579e-07 | 1.9238e-07 | 2.1506e-07 | 3.4661e-07 | 3.1219e-07 | 2.8902e-07 | 2.5656e-07 | 2.4164e-07 | 2.924e-07 | 3.6498e-07 | 4.7475e-07
| SPS1 | CH | Electricity generation capacity additions¦Electricity storage (non hydro)¦Battery storage large size centralised | GWe/yr. | 0.00015953 | 2.3766e-07 | 7.2466e-07 | 4.3208e-05 | 0.38359 | 0.0030398 | 0.18471 | 0.2009 | 0.10266 | 0.18106 | 0.18741 | 0.077099
| SPS1 | CH | Electricity generation capacity additions¦Electricity storage (non hydro)¦Battery storage medium size centralised | GWe/yr. | 0.00011783 | 1.7999e-07 | 5.8244e-07 | 3.4251e-05 | 0.0021347 | 0.62646 | 0.25101 | 0.78812 | 0.24769 | 0.71098 | 0.68595 | 0.080772
| SPS1 | CH | Electricity generation capacity additions¦Electricity storage (non hydro)¦Batteries in industry | GWe/yr. | 0.00011115 | 1.7692e-07 | 4.6045e-07 | 0.01966 | 0.04449 | 0.0020643 | 5.7225e-05 | 0.028914 | 0.00037647 | 0.046903 | 0.20065 | 0.0019388
| SPS1 | CH | Electricity generation capacity additions¦Electricity storage (non hydro)¦Batteries in residential single family houses | GWe/yr. | 0.00022243 | 3.5742e-07 | 9.634e-07 | 0.029555 | 0.00086647 | 0.0063402 | 0.041181 | 0.077611 | 0.032959 | 0.049264 | 0.006437 | 0.034742
| SPS1 | CH | Electricity generation capacity additions¦Electricity storage (non hydro)¦Batteries in residential multi-family houses | GWe/yr. | 0.00022238 | 3.5727e-07 | 9.6344e-07 | 0.053882 | 0.0088698 | 0.070461 | 0.053051 | 0.045803 | 0.060163 | 0.040727 | 0.010807 | 0.036703
| SPS1 | CH | Electricity generation capacity additions¦Electricity storage (non hydro)¦Batteries in Services sector | GWe/yr. | 0.00011137 | 1.7737e-07 | 4.6213e-07 | 0.031786 | 0.037267 | 0.10886 | 0.0014773 | 0.043714 | 0.041445 | 0.020896 | 0.013621 | 0.022945
| SPS1 | CH | Cars stock additions additions | Million | 0.00026002 | 0.42316 | 1.1692 | 1.841 | 3.1289 | 1.9313 | 2.2363 | 2.7849 | 2.2983 | 2.1688 | 2.3631 | 1.9687
| SPS1 | CH | Cars stock additions¦Electricity¦Existing battery electric cars | Million | 0 | 0 | 0 | 0 | 0 | 0 | 0 | 0 | 0 | 0 | 0 | 0
| SPS1 | CH | Cars stock additions¦Electricity¦New battery electric cars (<60kW) | Million | 1.6099e-05 | 3.9286e-05 | 1.2768e-05 | 0.1784 | 0.16902 | 0.12957 | 0.16258 | 0.16156 | 0.13332 | 0.13621 | 0.1276 | 0.10426
| SPS1 | CH | Cars stock additions¦Electricity¦New battery electric cars (60-100 kW) | Million | 6.4684e-05 | 0.00019104 | 0.00010637 | 0.49675 | 1.2903 | 0.5679 | 0.689 | 1.0052 | 0.6141 | 0.65562 | 0.72698 | 0.5023
| SPS1 | CH | Cars stock additions¦Electricity¦New battery electric cars (100-140 kW) | Million | 4.2766e-05 | 0.002533 | 0.28186 | 4.3048e-05 | 0.090812 | 0.4785 | 0.11125 | 0.61189 | 0.42034 | 0.49494 | 1.4403 | 0.00013447
| SPS1 | CH | Cars stock additions¦Electricity¦New battery electric cars (>140 kW) | Million | 0.00013647 | 0.072072 | 0.0014971 | 0.69654 | 0.85639 | 0.7553 | 0.83872 | 1.0063 | 0.97998 | 0.59972 | 0.03833 | 1.2752
| SPS1 | CH | Cars stock additions¦Electricity¦New plug-in hybrid gasoline (<60 kW) | Million | 0 | 2.4416e-05 | 1.0527e-05 | 2.0643e-05 | 2.3089e-05 | 0 | 1.7149e-05 | 0 | 8.7614e-05 | 8.1104e-05 | 7.0625e-05 | 0.00012278
| SPS1 | CH | Cars stock additions¦Electricity¦New plug-in hybrid gasoline (60-100 kW) | Million | 0 | 1.0558e-05 | 1.0343e-05 | 0.010038 | 2.8477e-05 | 0 | 4.483e-05 | 0 | 0.00022943 | 3.3264e-05 | 2.8688e-05 | 5.0728e-05
| SPS1 | CH | Cars stock additions¦Electricity¦New plug-in hybrid gasoline (100-140 kW) | Million | 0 | 0.00018873 | 0.073274 | 0.13956 | 0.43688 | 0 | 0.20557 | 0 | 0.0003977 | 7.7712e-05 | 6.4545e-05 | 5.9349e-05
| SPS1 | CH | Cars stock additions¦Electricity¦New plug-in hybrid gasoline (>140 kW) | Million | 0 | 4.7021e-05 | 6.6482e-05 | 0.0014577 | 5.2235e-05 | 0 | 6.1893e-05 | 0 | 0.088464 | 0.1658 | 0.01725 | 0.051389
| SPS1 | CH | Cars stock additions¦Electricity¦New plug-in hybrid diesel (<60 kW) | Million | 0 | 2.9073e-05 | 1.0256e-05 | 3.3709e-05 | 2.2657e-05 | 0 | 0.00019902 | 0 | 0.00050298 | 3.2655e-06 | 2.9211e-06 | 4.1475e-06
| SPS1 | CH | Cars stock additions¦Electricity¦New plug-in hybrid diesel (60-100 kW) | Million | 0 | 1.5779e-05 | 1.1565e-05 | 0.0030091 | 2.998e-05 | 0 | 0.00074253 | 0 | 1.5738e-05 | 3.2803e-06 | 2.8032e-06 | 4.3617e-06
| SPS1 | CH | Cars stock additions¦Electricity¦New plug-in hybrid diesel (100-140 kW) | Million | 0 | 0.032493 | 0.039058 | 0.00011749 | 0.28523 | 0 | 0.040004 | 0 | 1.8743e-05 | 3.6559e-06 | 3.1184e-06 | 4.6736e-06
| SPS1 | CH | Cars stock additions¦Electricity¦New plug-in hybrid diesel (>140 kW) | Million | 0 | 8.2039e-05 | 9.2401e-05 | 0.31468 | 6.251e-05 | 0 | 0.18807 | 0 | 0.06088 | 0.11635 | 0.01254 | 0.035084
| SPS1 | CH | Cars stock additions¦Hydrogen¦New fuel cell cars (<60 kW) | Million | 0 | 1.6487e-06 | 7.1985e-07 | 7.2656e-08 | 1.0432e-07 | 1.7098e-07 | 1.1697e-07 | 1.039e-07 | 7.8331e-08 | 8.043e-08 | 5.7218e-08 | 2.2789e-07
| SPS1 | CH | Cars stock additions¦Hydrogen¦New fuel cell cars (60-100 kW) | Million | 0 | 6.1483e-07 | 2.986e-07 | 6.4165e-08 | 8.2538e-08 | 1.1317e-07 | 1.0004e-07 | 9.0879e-08 | 8.0564e-08 | 9.4466e-08 | 8.3257e-08 | 2.0898e-07
| SPS1 | CH | Cars stock additions¦Hydrogen¦New fuel cell cars (100-140 kW) | Million | 0 | 4.9389e-07 | 2.2436e-07 | 5.1697e-08 | 7.2278e-08 | 9.7646e-08 | 8.856e-08 | 8.1613e-08 | 8.2979e-08 | 9.4049e-08 | 1.0097e-07 | 2.1372e-07
| SPS1 | CH | Cars stock additions¦Hydrogen¦New fuel cell cars (>140 kW) | Million | 0 | 6.9464e-07 | 3.2156e-07 | 6.0502e-08 | 8.4356e-08 | 1.1668e-07 | 1.0128e-07 | 8.9048e-08 | 7.8224e-08 | 9.104e-08 | 7.8117e-08 | 2.1179e-07
| SPS1 | CH | Cars stock additions¦Motor Gasoline¦Total¦Conventional gasoline hybrid existing | Million | 0 | 0 | 0 | 0 | 0 | 0 | 0 | 0 | 0 | 0 | 0 | 0
| SPS1 | CH | Cars stock additions¦Motor Gasoline¦Total¦New conventional gasoline hybrid (<60 kW) | Million | 0 | 9.6127e-06 | 9.873e-06 | 3.7011e-05 | 0 | 0 | 0 | 0 | 0 | 0 | 0 | 0
| SPS1 | CH | Cars stock additions¦Motor Gasoline¦Total¦New conventional gasoline hybrid (60-100 kW) | Million | 0 | 0.020757 | 0.10778 | 2.1786e-05 | 0 | 0 | 0 | 0 | 0 | 0 | 0 | 0
| SPS1 | CH | Cars stock additions¦Motor Gasoline¦Total¦New conventional gasoline hybrid (100-140 kW) | Million | 0 | 0.16542 | 9.3462e-05 | 9.2452e-06 | 0 | 0 | 0 | 0 | 0 | 0 | 0 | 0
| SPS1 | CH | Cars stock additions¦Motor Gasoline¦Total¦New conventional gasoline hybrid (>140 kW) | Million | 0 | 1.5538e-05 | 1.9548e-05 | 1.8362e-05 | 0 | 0 | 0 | 0 | 0 | 0 | 0 | 0
| SPS1 | CH | Cars stock additions¦Motor Gasoline¦Total¦Conventional gasoline ICE existing | Million | 0 | 0 | 0 | 0 | 0 | 0 | 0 | 0 | 0 | 0 | 0 | 0
| SPS1 | CH | Cars stock additions¦Motor Gasoline¦Total¦New conventional gasoline ICE (<60 kW) | Million | 0 | 0.03024 | 0.064143 | 3.4388e-05 | 0 | 0 | 0 | 0 | 0 | 0 | 0 | 0
| SPS1 | CH | Cars stock additions¦Motor Gasoline¦Total¦New conventional gasoline ICE (60-100 kW) | Million | 0 | 2.6802e-05 | 0.091375 | 1.6401e-05 | 0 | 0 | 0 | 0 | 0 | 0 | 0 | 0
| SPS1 | CH | Cars stock additions¦Motor Gasoline¦Total¦New conventional gasoline ICE (100-140 kW) | Million | 0 | 1.5387e-05 | 0.18913 | 8.1724e-06 | 0 | 0 | 0 | 0 | 0 | 0 | 0 | 0
| SPS1 | CH | Cars stock additions¦Motor Gasoline¦Total¦New conventional gasoline ICE (>140 kW) | Million | 0 | 8.4561e-06 | 0.16585 | 3.4575e-05 | 0 | 0 | 0 | 0 | 0 | 0 | 0 | 0
| SPS1 | CH | Cars stock additions¦Motor Gasoline¦Total¦New mild hybrid gasoline (<60 kW) | Million | 0 | 2.6184e-06 | 3.5222e-06 | 1.6461e-05 | 0 | 0 | 0 | 0 | 0 | 0 | 0 | 0
| SPS1 | CH | Cars stock additions¦Motor Gasoline¦Total¦New mild hybrid gasoline (60-100 kW) | Million | 0 | 1.6203e-06 | 2.703e-06 | 9.3532e-06 | 0 | 0 | 0 | 0 | 0 | 0 | 0 | 0
| SPS1 | CH | Cars stock additions¦Motor Gasoline¦Total¦New mild hybrid gasoline (100-140 kW) | Million | 0 | 1.5491e-06 | 2.685e-06 | 5.6451e-06 | 0 | 0 | 0 | 0 | 0 | 0 | 0 | 0
| SPS1 | CH | Cars stock additions¦Motor Gasoline¦Total¦New mild hybrid gasoline (>140 kW) | Million | 0 | 1.949e-06 | 3.6361e-06 | 1.3135e-05 | 0 | 0 | 0 | 0 | 0 | 0 | 0 | 0
| SPS1 | CH | Cars stock additions¦Motor Diesel¦Total¦Conventional diesel hybrid existing | Million | 0 | 0 | 0 | 0 | 0 | 0 | 0 | 0 | 0 | 0 | 0 | 0
| SPS1 | CH | Cars stock additions¦Motor Diesel¦Total¦New conventional diesel hybrid (<60 kW) | Million | 0 | 1.2983e-05 | 1.0838e-05 | 4.9483e-05 | 0 | 0 | 0 | 0 | 0 | 0 | 0 | 0
| SPS1 | CH | Cars stock additions¦Motor Diesel¦Total¦New conventional diesel hybrid (60-100 kW) | Million | 0 | 0.098378 | 0.15467 | 1.9391e-05 | 0 | 0 | 0 | 0 | 0 | 0 | 0 | 0
| SPS1 | CH | Cars stock additions¦Motor Diesel¦Total¦New conventional diesel hybrid (100-140 kW) | Million | 0 | 1.292e-05 | 1.4241e-05 | 8.0398e-06 | 0 | 0 | 0 | 0 | 0 | 0 | 0 | 0
| SPS1 | CH | Cars stock additions¦Motor Diesel¦Total¦New conventional diesel hybrid (>140 kW) | Million | 0 | 1.6218e-05 | 1.9445e-05 | 9.1146e-06 | 0 | 0 | 0 | 0 | 0 | 0 | 0 | 0
| SPS1 | CH | Cars stock additions¦Motor Diesel¦Total¦Conventional diesel ICE existing | Million | 0 | 0 | 0 | 0 | 0 | 0 | 0 | 0 | 0 | 0 | 0 | 0
| SPS1 | CH | Cars stock additions¦Motor Diesel¦Total¦New conventional diesel ICE (<60 kW) | Million | 0 | 0.00047917 | 1.4064e-05 | 1.451e-05 | 0 | 0 | 0 | 0 | 0 | 0 | 0 | 0
| SPS1 | CH | Cars stock additions¦Motor Diesel¦Total¦New conventional diesel ICE (60-100 kW) | Million | 0 | 8.6564e-06 | 8.3563e-06 | 6.6762e-06 | 0 | 0 | 0 | 0 | 0 | 0 | 0 | 0
| SPS1 | CH | Cars stock additions¦Motor Diesel¦Total¦New conventional diesel ICE (100-140 kW) | Million | 0 | 4.725e-06 | 5.7513e-06 | 4.1367e-06 | 0 | 0 | 0 | 0 | 0 | 0 | 0 | 0
| SPS1 | CH | Cars stock additions¦Motor Diesel¦Total¦New conventional diesel ICE (>140 kW) | Million | 0 | 1.8824e-06 | 2.8639e-06 | 3.6843e-06 | 0 | 0 | 0 | 0 | 0 | 0 | 0 | 0
| SPS1 | CH | Cars stock additions¦Motor Diesel¦Total¦New mild hybrid diesel (<60 kW) | Million | 0 | 2.2102e-06 | 2.6711e-06 | 1.6967e-05 | 0 | 0 | 0 | 0 | 0 | 0 | 0 | 0
| SPS1 | CH | Cars stock additions¦Motor Diesel¦Total¦New mild hybrid diesel (60-100 kW) | Million | 0 | 1.4075e-06 | 2.0677e-06 | 7.4912e-06 | 0 | 0 | 0 | 0 | 0 | 0 | 0 | 0
| SPS1 | CH | Cars stock additions¦Motor Diesel¦Total¦New mild hybrid diesel (100-140 kW) | Million | 0 | 1.3394e-06 | 2.0174e-06 | 4.5266e-06 | 0 | 0 | 0 | 0 | 0 | 0 | 0 | 0
| SPS1 | CH | Cars stock additions¦Motor Diesel¦Total¦New mild hybrid diesel (>140 kW) | Million | 0 | 1.2668e-06 | 1.8423e-06 | 3.9307e-06 | 0 | 0 | 0 | 0 | 0 | 0 | 0 | 0
| SPS1 | CH | Cars stock additions¦Gas¦Conventional gas ICE existing | Million | 0 | 0 | 0 | 0 | 0 | 0 | 0 | 0 | 0 | 0 | 0 | 0
| SPS1 | CH | Cars stock additions¦Gas¦New conventionalgas ICE (<60 kW) | Million | 0 | 7.9383e-07 | 1.306e-05 | 0 | 0 | 0 | 0 | 0 | 0 | 0 | 0 | 0
| SPS1 | CH | Cars stock additions¦Gas¦New conventional gas ICE (60-100 kW) | Million | 0 | 5.0024e-07 | 1.4686e-06 | 0 | 0 | 0 | 0 | 0 | 0 | 0 | 0 | 0
| SPS1 | CH | Cars stock additions¦Gas¦New conventional gas ICE (100-140 kW) | Million | 0 | 6.4501e-07 | 2.8798e-06 | 0 | 0 | 0 | 0 | 0 | 0 | 0 | 0 | 0
| SPS1 | CH | Cars stock additions¦Gas¦New conventional gas ICE (>140 kW) | Million | 0 | 6.4492e-07 | 1.1509e-05 | 0 | 0 | 0 | 0 | 0 | 0 | 0 | 0 | 0
| SPS1 | CH | Urban buses stock additions | Thousand | 0 | 0.69838 | 3.4731 | 4.4362 | 5.484 | 1.7637 | 3.8062 | 3.8459 | 3.048 | 4.5686 | 3.6814 | 3.7013
| SPS1 | CH | Urban buses stock additions¦Electricity¦Existing electric urban buses | Thousand | 0 | 0 | 0 | 0 | 0 | 0 | 0 | 0 | 0 | 0 | 0 | 0
| SPS1 | CH | Urban buses stock additions¦Electricity¦New electric urban buses (Mini) | Thousand | 0 | 0.0045803 | 1.1993 | 2.0514 | 2.725 | 0.13341 | 1.3864 | 1.6065 | 0.94144 | 1.5059 | 1.6742 | 0.70009
| SPS1 | CH | Urban buses stock additions¦Electricity¦New electric urban buses (Midi) | Thousand | 0 | 0.0016572 | 0.42193 | 0.32812 | 0.7096 | 0.10741 | 0.37065 | 0.46735 | 0.26496 | 0.42044 | 0.4856 | 0.21658
| SPS1 | CH | Urban buses stock additions¦Electricity¦New electric urban buses (Maxi) | Thousand | 0 | 0.00073781 | 1.8514 | 1.8875 | 2.0491 | 1.5227 | 2.0491 | 1.7718 | 1.8414 | 2.642 | 1.5214 | 2.7843
| SPS1 | CH | Urban buses stock additions¦Electricity¦New electric urban buses (Mega) | Thousand | 0 | 5.8227e-05 | 8.6031e-05 | 0.16912 | 0.00020338 | 0.00010299 | 0.00012388 | 0.00017902 | 0.0001659 | 0.00021839 | 0.00022029 | 0.00032807
| SPS1 | CH | Urban buses stock additions¦Hydrogen¦New fuel cell urban buses (Mini) | Thousand | 0 | 0 | 0 | 0 | 0 | 0 | 0 | 0 | 0 | 0 | 0 | 0
| SPS1 | CH | Urban buses stock additions¦Hydrogen¦New fuel cell urban buses (Midi) | Thousand | 0 | 0 | 0 | 0 | 0 | 0 | 0 | 0 | 0 | 0 | 0 | 0
| SPS1 | CH | Urban buses stock additions¦Hydrogen¦New fuel cell urban buses (Maxi) | Thousand | 0 | 0 | 0 | 0 | 0 | 0 | 0 | 0 | 0 | 0 | 0 | 0
| SPS1 | CH | Urban buses stock additions¦Hydrogen¦New fuel cell urban buses (Mega) | Thousand | 0 | 0 | 0 | 0 | 0 | 0 | 0 | 0 | 0 | 0 | 0 | 0
| SPS1 | CH | Urban buses stock additions¦Motor Diesel¦Total¦New conventional hybrid diesel urban buses (Mini) | Thousand | 0 | 0.64342 | 7.5069e-05 | 0 | 0 | 0 | 0 | 0 | 0 | 0 | 0 | 0
| SPS1 | CH | Urban buses stock additions¦Motor Diesel¦Total¦New conventional hybrid diesel urban buses (Midi) | Thousand | 0 | 0.00032586 | 3.4288e-05 | 0 | 0 | 0 | 0 | 0 | 0 | 0 | 0 | 0
| SPS1 | CH | Urban buses stock additions¦Motor Diesel¦Total¦New conventional hybrid diesel urban buses (Maxi) | Thousand | 0 | 0.00018045 | 2.1898e-05 | 0 | 0 | 0 | 0 | 0 | 0 | 0 | 0 | 0
| SPS1 | CH | Urban buses stock additions¦Motor Diesel¦Total¦New conventional hybrid diesel urban buses (Mega) | Thousand | 0 | 0 | 0 | 0 | 0 | 0 | 0 | 0 | 0 | 0 | 0 | 0
| SPS1 | CH | Urban buses stock additions¦Motor Diesel¦Total¦Existing ICE diesel urban buses | Thousand | 0 | 0 | 0 | 0 | 0 | 0 | 0 | 0 | 0 | 0 | 0 | 0
| SPS1 | CH | Urban buses stock additions¦Motor Diesel¦Total¦New conventional ICE diesel urban buses (Mini) | Thousand | 0 | 0.006623 | 6.3049e-05 | 0 | 0 | 0 | 0 | 0 | 0 | 0 | 0 | 0
| SPS1 | CH | Urban buses stock additions¦Motor Diesel¦Total¦New conventional ICE diesel urban buses (Midi) | Thousand | 0 | 0.0060966 | 2.9221e-05 | 0 | 0 | 0 | 0 | 0 | 0 | 0 | 0 | 0
| SPS1 | CH | Urban buses stock additions¦Motor Diesel¦Total¦New conventional ICE diesel urban buses (Maxi) | Thousand | 0 | 0.033797 | 1.9298e-05 | 0 | 0 | 0 | 0 | 0 | 0 | 0 | 0 | 0
| SPS1 | CH | Urban buses stock additions¦Motor Diesel¦Total¦New conventional ICE diesel urban buses (Mega) | Thousand | 0 | 0 | 0 | 0 | 0 | 0 | 0 | 0 | 0 | 0 | 0 | 0
| SPS1 | CH | Urban buses stock additions¦Motor Gas¦Total¦Existing ICE Gas urban buses | Thousand | 0 | 0 | 0 | 0 | 0 | 0 | 0 | 0 | 0 | 0 | 0 | 0
| SPS1 | CH | Urban buses stock additions¦Motor Gas¦Total¦New conventional ICE gas urban buses (Mini) | Thousand | 0 | 0.00068703 | 3.3478e-05 | 0 | 0 | 0 | 0 | 0 | 0 | 0 | 0 | 0
| SPS1 | CH | Urban buses stock additions¦Motor Gas¦Total¦New conventional ICE gas urban buses (Midi) | Thousand | 0 | 0.00010474 | 2.643e-05 | 0 | 0 | 0 | 0 | 0 | 0 | 0 | 0 | 0
| SPS1 | CH | Urban buses stock additions¦Motor Gas¦Total¦New conventional ICE gas urban buses (Maxi) | Thousand | 0 | 0.00010377 | 3.6823e-05 | 0 | 0 | 0 | 0 | 0 | 0 | 0 | 0 | 0
| SPS1 | CH | Urban buses stock additions¦Motor Gas¦Total¦New conventional ICE gas urban buses (Mega) | Thousand | 0 | 0 | 0 | 0 | 0 | 0 | 0 | 0 | 0 | 0 | 0 | 0
| SPS1 | CH | Coaches stock additions | Thousand | 0 | 0.50801 | 1.5797 | 2.9665 | 2.7089 | 0.21753 | 1.3661 | 1.5725 | 0.8762 | 1.5579 | 1.5127 | 0.88355
| SPS1 | CH | Coaches stock additions¦Electricity¦Existing electric Coaches | Thousand | 0 | 0 | 0 | 0 | 0 | 0 | 0 | 0 | 0 | 0 | 0 | 0
| SPS1 | CH | Coaches stock additions¦Electricity¦New electric Coaches (Mini) | Thousand | 0 | 0.00061307 | 1.0664 | 1.4045 | 1.4062 | 0.003569 | 0.67375 | 0.73465 | 0.42381 | 0.7046 | 0.76669 | 0.34411
| SPS1 | CH | Coaches stock additions¦Electricity¦New electric Coaches (Midi) | Thousand | 0 | 0.00031121 | 0.39877 | 1.2462 | 1.2424 | 0.0067045 | 0.60253 | 0.65165 | 0.3737 | 0.62719 | 0.67831 | 0.30565
| SPS1 | CH | Coaches stock additions¦Electricity¦New electric Coaches (Maxi) | Thousand | 0 | 0.00014216 | 0.0020247 | 0.27312 | 0.060286 | 0.20715 | 0.082713 | 0.18604 | 0.078528 | 0.22587 | 0.067516 | 0.23347
| SPS1 | CH | Coaches stock additions¦Electricity¦New electric Coaches (Mega) | Thousand | 0 | 4.6342e-05 | 4.1625e-05 | 3.1983e-05 | 6.4893e-05 | 9.9027e-05 | 0.0001236 | 0.00016269 | 0.00016805 | 0.00020561 | 0.00022168 | 0.00032728
| SPS1 | CH | Coaches stock additions¦Hydrogen¦New fuel cell Coaches (Mini) | Thousand | 0 | 0 | 0 | 0 | 0 | 0 | 0 | 0 | 0 | 0 | 0 | 0
| SPS1 | CH | Coaches stock additions¦Hydrogen¦New fuel cell Coaches (Midi) | Thousand | 0 | 0 | 0 | 0 | 0 | 0 | 0 | 0 | 0 | 0 | 0 | 0
| SPS1 | CH | Coaches stock additions¦Hydrogen¦New fuel cell Coaches (Maxi) | Thousand | 0 | 0 | 0 | 0 | 0 | 0 | 0 | 0 | 0 | 0 | 0 | 0
| SPS1 | CH | Coaches stock additions¦Hydrogen¦New fuel cell Coaches (Mega) | Thousand | 0 | 0 | 0 | 0 | 0 | 0 | 0 | 0 | 0 | 0 | 0 | 0
| SPS1 | CH | Coaches stock additions¦Motor Diesel¦Total¦New conventional hybrid diesel Coaches (Mini) | Thousand | 0 | 0.0024301 | 0.00019601 | 1.0458e-05 | 0 | 1.029e-05 | 0.0067739 | 0 | 0 | 0 | 0 | 0
| SPS1 | CH | Coaches stock additions¦Motor Diesel¦Total¦New conventional hybrid diesel Coaches (Midi) | Thousand | 0 | 0.00041253 | 0.00029925 | 0 | 0 | 0 | 1.3202e-05 | 0 | 0 | 0 | 0 | 0
| SPS1 | CH | Coaches stock additions¦Motor Diesel¦Total¦New conventional hybrid diesel Coaches (Maxi) | Thousand | 0 | 0.0001397 | 8.5095e-05 | 0 | 0 | 0 | 0 | 0 | 0 | 0 | 0 | 0
| SPS1 | CH | Coaches stock additions¦Motor Diesel¦Total¦New conventional hybrid diesel Coaches (Mega) | Thousand | 0 | 1.2061e-05 | 0 | 0 | 0 | 0 | 0 | 0 | 0 | 0 | 0 | 0
| SPS1 | CH | Coaches stock additions¦Motor Diesel¦Total¦Existing ICE diesel Coaches | Thousand | 0 | 0 | 0 | 0 | 0 | 0 | 0 | 0 | 0 | 0 | 0 | 0
| SPS1 | CH | Coaches stock additions¦Motor Diesel¦Total¦New conventional ICE diesel Coaches (Mini) | Thousand | 0 | 0.48177 | 0.00033542 | 0.019216 | 0 | 0 | 1.7792e-05 | 0 | 0 | 0 | 0 | 0
| SPS1 | CH | Coaches stock additions¦Motor Diesel¦Total¦New conventional ICE diesel Coaches (Midi) | Thousand | 0 | 0.00025511 | 0.00016364 | 1.4069e-05 | 0 | 0 | 0 | 0 | 0 | 0 | 0 | 0
| SPS1 | CH | Coaches stock additions¦Motor Diesel¦Total¦New conventional ICE diesel Coaches (Maxi) | Thousand | 0 | 0.00010835 | 6.5329e-05 | 0 | 0 | 0 | 0 | 0 | 0 | 0 | 0 | 0
| SPS1 | CH | Coaches stock additions¦Motor Diesel¦Total¦New conventional ICE diesel Coaches (Mega) | Thousand | 0 | 1.1443e-05 | 0 | 0 | 0 | 0 | 0 | 0 | 0 | 0 | 0 | 0
| SPS1 | CH | Coaches stock additions¦Motor Gas¦Total¦Existing ICE Gas Coaches | Thousand | 0 | 0 | 0 | 0 | 0 | 0 | 0 | 0 | 0 | 0 | 0 | 0
| SPS1 | CH | Coaches stock additions¦Motor Gas¦Total¦New conventional ICE gas Coaches (Mini) | Thousand | 0 | 0.021429 | 9.992e-05 | 0.023428 | 0 | 0 | 0.00016043 | 0 | 0 | 0 | 0 | 0
| SPS1 | CH | Coaches stock additions¦Motor Gas¦Total¦New conventional ICE gas Coaches (Midi) | Thousand | 0 | 0.00015336 | 0.00010546 | 0 | 0 | 0 | 1.5175e-05 | 0 | 0 | 0 | 0 | 0
| SPS1 | CH | Coaches stock additions¦Motor Gas¦Total¦New conventional ICE gas Coaches (Maxi) | Thousand | 0 | 0.00016854 | 0.1111 | 0 | 0 | 0 | 0 | 0 | 0 | 0 | 0 | 0
| SPS1 | CH | Coaches stock additions¦Motor Gas¦Total¦New conventional ICE gas Coaches (Mega) | Thousand | 0 | 1.1803e-05 | 1.1419e-05 | 0 | 0 | 0 | 0 | 0 | 0 | 0 | 0 | 0
| SPS1 | CH | Light duty vehicles stock additions | Thousand | 1.4617e-05 | 15.042 | 173.1034 | 71.7045 | 283.5216 | 179.9389 | 175.3299 | 301.4805 | 176.3799 | 242.3155 | 315.479 | 125.2433
| SPS1 | CH | Light duty vehicles stock additions¦Electricity¦Existing electric light duty vehicles | Thousand | 0 | 0 | 0 | 0 | 0 | 0 | 0 | 0 | 0 | 0 | 0 | 0
| SPS1 | CH | Light duty vehicles stock additions¦Electricity¦New electric light duty vehicles | Thousand | 0 | 6.9246 | 173.0936 | 34.6454 | 283.5215 | 179.9388 | 175.3298 | 301.4805 | 176.3799 | 242.3154 | 315.479 | 125.2432
| SPS1 | CH | Light duty vehicles stock additions¦Hydrogen¦New fuel cell electric light duty vehicles | Thousand | 0 | 0.00060206 | 0.00026097 | 3.7157e-05 | 3.97e-05 | 4.2468e-05 | 3.5367e-05 | 4.0375e-05 | 3.3475e-05 | 3.2418e-05 | 3.8979e-05 | 8.4813e-05
| SPS1 | CH | Light duty vehicles stock additions¦Motor Gasoline¦Total¦Existing gasoline light duty vehicles | Thousand | 0 | 0 | 0 | 0 | 0 | 0 | 0 | 0 | 0 | 0 | 0 | 0
| SPS1 | CH | Light duty vehicles stock additions¦Motor Gasoline¦Total¦New gasoline light duty vehicles | Thousand | 0 | 0.0041379 | 0.0022764 | 21.5819 | 0 | 0 | 0 | 0 | 0 | 0 | 0 | 0
| SPS1 | CH | Light duty vehicles stock additions¦Motor Diesel¦Total¦Existing ICE diesel light duty vehicles | Thousand | 0 | 0 | 0 | 0 | 0 | 0 | 0 | 0 | 0 | 0 | 0 | 0
| SPS1 | CH | Light duty vehicles stock additions¦Motor Diesel¦Total¦New ICE diesel light duty vehicles | Thousand | 0 | 0.0043237 | 0.0025871 | 0.010563 | 0 | 0 | 0 | 0 | 0 | 0 | 0 | 0
| SPS1 | CH | Light duty vehicles stock additions¦Motor Diesel¦Total¦New hybrid diesel light duty vehicles | Thousand | 0 | 8.1055 | 0.0038853 | 15.4666 | 0 | 0 | 0 | 0 | 0 | 0 | 0 | 0
| SPS1 | CH | Light duty vehicles stock additions¦Motor Gas¦Total¦New ICE Gas light duty vehicles | Thousand | 1.4617e-05 | 0.0027628 | 0.00082056 | 0 | 0 | 0 | 0 | 0 | 0 | 0 | 0 | 0
| SPS1 | CH | Heavy duty vehicles stock additions | Thousand | 0 | 2.5846 | 39.6591 | 13.0066 | 44.0047 | 13.7256 | 44.2479 | 23.508 | 38.0694 | 47.3223 | 26.9118 | 43.3884
| SPS1 | CH | Heavy duty vehicles stock additions¦Electricity¦Existing electric heavy duty vehicles | Thousand | 0 | 0 | 0 | 0 | 0 | 0 | 0 | 0 | 0 | 0 | 0 | 0
| SPS1 | CH | Heavy duty vehicles stock additions¦Electricity¦New electric heavy duty vehicles | Thousand | 0 | 0.39464 | 39.6067 | 0.00068942 | 9.1824 | 5.8512 | 44.2455 | 23.5079 | 38.0693 | 47.3222 | 26.9118 | 43.3883
| SPS1 | CH | Heavy duty vehicles stock additions¦Hydrogen¦New fuel cell electric heavy duty vehicles | Thousand | 0 | 7.4287e-05 | 4.1744e-05 | 3.5515e-05 | 0.00013432 | 7.4152e-05 | 9.7622e-05 | 6.4334e-05 | 7.6948e-05 | 0.00010059 | 6.5944e-05 | 9.2118e-05
| SPS1 | CH | Heavy duty vehicles stock additions¦Motor Gasoline¦Total¦Existing gasoline heavy duty vehicles | Thousand | 0 | 0 | 0 | 0 | 0 | 0 | 0 | 0 | 0 | 0 | 0 | 0
| SPS1 | CH | Heavy duty vehicles stock additions¦Motor Gasoline¦Total¦New gasoline heavy duty vehicles | Thousand | 0 | 0 | 0 | 0 | 0 | 0 | 0 | 0 | 0 | 0 | 0 | 0
| SPS1 | CH | Heavy duty vehicles stock additions¦Motor Diesel¦Total¦Existing ICE diesel heavy duty vehicles | Thousand | 0 | 0 | 0 | 0 | 0 | 0 | 0 | 0 | 0 | 0 | 0 | 0
| SPS1 | CH | Heavy duty vehicles stock additions¦Motor Diesel¦Total¦New ICE diesel heavy duty vehicles | Thousand | 0 | 0.00017102 | 8.4627e-05 | 0.0023262 | 0.00035839 | 0.00042537 | 0.00029993 | 0 | 0 | 0 | 0 | 0
| SPS1 | CH | Heavy duty vehicles stock additions¦Motor Diesel¦Total¦New hybrid diesel heavy duty vehicles | Thousand | 0 | 2.1895 | 0.00015668 | 12.9262 | 34.8161 | 7.8689 | 0.00081738 | 0 | 0 | 0 | 0 | 0
| SPS1 | CH | Heavy duty vehicles stock additions¦Motor Gas¦Total¦New ICE Gas heavy duty vehicles | Thousand | 0 | 0.00025457 | 0.05215 | 0.077362 | 0.0056989 | 0.0050119 | 0.0011725 | 0 | 0 | 0 | 0 | 0
| SPS1 | CH | Space and water heat boiler capacity additions in Residential sector | GWth/yr. | 0.00030995 | 0.82987 | 0.45735 | 1.0505 | 6.3495 | 3.4886 | 1.6884 | 5.6433 | 2.8014 | 1.8479 | 5.4906 | 2.5656
| SPS1 | CH | Space and water heat boiler capacity additions in Residential sector¦Space heating | GWth/yr. | 0.00030716 | 0.67227 | 0.21269 | 0.79081 | 5.4717 | 2.5752 | 1.2762 | 4.777 | 2.1642 | 1.5043 | 4.489 | 2.0262
| SPS1 | CH | Space and water heat boiler capacity additions in Residential sector¦Space heating¦Electricty | GWth/yr. | 5.1312e-07 | 0.30258 | 0.17441 | 0.77074 | 2.5246 | 1.712 | 1.0898 | 3.5398 | 1.6753 | 1.3187 | 3.4039 | 1.6036
| SPS1 | CH | Space and water heat boiler capacity additions in Residential sector¦Space heating¦Electricty¦Electric boiler | GWth/yr. | 2.1636e-07 | 0.02969 | 5.4872e-07 | 1.8715e-06 | 0.11222 | 0.066013 | 0.0060296 | 0.26808 | 0.16295 | 0.13037 | 0.22313 | 0.00028223
| SPS1 | CH | Space and water heat boiler capacity additions in Residential sector¦Space heating¦Electricty¦Heat pump electric | GWth/yr. | 2.9676e-07 | 0.27289 | 0.17441 | 0.77073 | 2.4124 | 1.646 | 1.0837 | 3.2717 | 1.5124 | 1.1883 | 3.1807 | 1.6033
| SPS1 | CH | Space and water heat boiler capacity additions in Residential sector¦Space heating¦Oil | GWth/yr. | 0 | 5.0862e-08 | 6.7861e-08 | 1.5127e-07 | 0.00011911 | 9.1789e-05 | 2.4983e-06 | 8.7185e-05 | 3.5128e-07 | 8.7734e-07 | 5.8589e-05 | 2.0434e-05
| SPS1 | CH | Space and water heat boiler capacity additions in Residential sector¦Space heating¦Oil¦Light fuel oil boiler | GWth/yr. | 0 | 5.0862e-08 | 6.7861e-08 | 1.5127e-07 | 0.00011911 | 9.1789e-05 | 2.4983e-06 | 8.7185e-05 | 3.5128e-07 | 8.7734e-07 | 5.8589e-05 | 2.0434e-05
| SPS1 | CH | Space and water heat boiler capacity additions in Residential sector¦Space heating¦Gas | GWth/yr. | 2.9591e-08 | 0.21893 | 0.031849 | 0.0091912 | 2.4329 | 0.28982 | 1.0033e-05 | 0.60352 | 0.17954 | 0.032985 | 0.47563 | 0.13537
| SPS1 | CH | Space and water heat boiler capacity additions in Residential sector¦Space heating¦Gas¦Gas boiler | GWth/yr. | 0 | 0.21893 | 0.031607 | 0.009174 | 1.7316 | 0.075539 | 6.8817e-07 | 0.60139 | 7.3156e-07 | 1.172e-06 | 0.41697 | 0.012296
| SPS1 | CH | Space and water heat boiler capacity additions in Residential sector¦Space heating¦Gas¦Heat pump gas | GWth/yr. | 2.9591e-08 | 2.2848e-07 | 0.00024209 | 1.7182e-05 | 0.70127 | 0.21428 | 9.3451e-06 | 0.0021351 | 0.17954 | 0.032984 | 0.058658 | 0.12307
| SPS1 | CH | Space and water heat boiler capacity additions in Residential sector¦Space heating¦Coal | GWth/yr. | 0 | 0 | 0 | 0 | 0 | 0 | 0 | 0 | 0 | 0 | 0 | 0
| SPS1 | CH | Space and water heat boiler capacity additions in Residential sector¦Space heating¦Coal¦Coal boiler | GWth/yr. | 0 | 0 | 0 | 0 | 0 | 0 | 0 | 0 | 0 | 0 | 0 | 0
| SPS1 | CH | Space and water heat boiler capacity additions in Residential sector¦Space heating¦Wood | GWth/yr. | 0.00015327 | 0.09149 | 0.0062849 | 3.6858e-06 | 0.24008 | 0.20403 | 0.097024 | 0.21073 | 0.0030758 | 0.023943 | 0.17217 | 0.0092024
| SPS1 | CH | Space and water heat boiler capacity additions in Residential sector¦Space heating¦Wood¦Wood boiler | GWth/yr. | 0.00015327 | 0.09149 | 0.0062849 | 3.6858e-06 | 0.24008 | 0.20403 | 0.097024 | 0.21073 | 0.0030758 | 0.023943 | 0.17217 | 0.0092024
| SPS1 | CH | Space and water heat boiler capacity additions in Residential sector¦Space heating¦Pellets | GWth/yr. | 1.806e-07 | 0.03628 | 0.00012437 | 0.010858 | 0.17902 | 0.079719 | 0.015148 | 0.18734 | 0.069597 | 0.030121 | 0.1769 | 0.082756
| SPS1 | CH | Space and water heat boiler capacity additions in Residential sector¦Space heating¦Pellets¦Pellets boiler | GWth/yr. | 1.806e-07 | 0.03628 | 0.00012437 | 0.010858 | 0.17902 | 0.079719 | 0.015148 | 0.18734 | 0.069597 | 0.030121 | 0.1769 | 0.082756
| SPS1 | CH | Space and water heat boiler capacity additions in Residential sector¦Space heating¦Solar | GWth/yr. | 0.00015316 | 0.022991 | 1.445e-05 | 2.5407e-05 | 0.094919 | 0.28956 | 0.0743 | 0.2356 | 0.23668 | 0.098596 | 0.26034 | 0.19524
| SPS1 | CH | Space and water heat boiler capacity additions in Residential sector¦Space heating¦Solar¦Solar thermal | GWth/yr. | 0.00015316 | 0.022991 | 1.445e-05 | 2.5407e-05 | 0.094919 | 0.28956 | 0.0743 | 0.2356 | 0.23668 | 0.098596 | 0.26034 | 0.19524
| SPS1 | CH | Space and water heat boiler capacity additions in Residential sector¦Space heating¦Hydrogen | GWth/yr. | 0 | 0 | 0 | 0 | 0 | 0 | 0 | 0 | 0 | 0 | 0 | 0
| SPS1 | CH | Space and water heat boiler capacity additions in Residential sector¦Space heating¦Hydrogen¦Hydrogen boiler | GWth/yr. | 0 | 0 | 0 | 0 | 0 | 0 | 0 | 0 | 0 | 0 | 0 | 0
| SPS1 | CH | Space and water heat boiler capacity additions in Residential sector¦Water heating | GWth/yr. | 2.7875e-06 | 0.15761 | 0.24467 | 0.25971 | 0.87784 | 0.91337 | 0.41213 | 0.86626 | 0.63717 | 0.34355 | 1.0017 | 0.53939
| SPS1 | CH | Space and water heat boiler capacity additions in Residential sector¦Water heating¦Electricty | GWth/yr. | 2.7875e-06 | 0.068002 | 0.096644 | 0.19685 | 0.54818 | 0.42347 | 0.22812 | 0.65969 | 0.47016 | 0.34128 | 0.55748 | 0.48742
| SPS1 | CH | Space and water heat boiler capacity additions in Residential sector¦Water heating¦Electricty¦Electric boiler | GWth/yr. | 1.1055e-06 | 0.035233 | 1.7311e-07 | 3.625e-07 | 0.074441 | 0.037596 | 4.274e-07 | 0.1825 | 0.078503 | 2.4831e-05 | 0.1015 | 9.2867e-07
| SPS1 | CH | Space and water heat boiler capacity additions in Residential sector¦Water heating¦Electricty¦Heat pump electric | GWth/yr. | 1.6821e-06 | 0.032769 | 0.096644 | 0.19685 | 0.47374 | 0.38588 | 0.22812 | 0.4772 | 0.39166 | 0.34126 | 0.45597 | 0.48742
| SPS1 | CH | Space and water heat boiler capacity additions in Residential sector¦Water heating¦Oil | GWth/yr. | 0 | 2.637e-08 | 2.2954e-08 | 5.2215e-08 | 1.5337e-06 | 9.856e-06 | 1.6681e-07 | 0 | 8.4961e-06 | 4.0031e-06 | 3.4407e-06 | 5.9012e-06
| SPS1 | CH | Space and water heat boiler capacity additions in Residential sector¦Water heating¦Oil¦Light fuel oil boiler | GWth/yr. | 0 | 2.637e-08 | 2.2954e-08 | 5.2215e-08 | 1.5337e-06 | 9.856e-06 | 1.6681e-07 | 0 | 8.4961e-06 | 4.0031e-06 | 3.4407e-06 | 5.9012e-06
| SPS1 | CH | Space and water heat boiler capacity additions in Residential sector¦Water heating¦Gas | GWth/yr. | 0 | 2.5138e-07 | 0.14802 | 0.06286 | 0.26649 | 0.02708 | 0.004079 | 0.088715 | 0.010825 | 0.0006832 | 0.079531 | 0.012542
| SPS1 | CH | Space and water heat boiler capacity additions in Residential sector¦Water heating¦Gas¦Gas boiler | GWth/yr. | 0 | 1.4355e-07 | 0.14798 | 0.062853 | 0.11803 | 0.014286 | 0.0040788 | 0.059822 | 5.1066e-07 | 8.1504e-07 | 0.051034 | 2.5341e-05
| SPS1 | CH | Space and water heat boiler capacity additions in Residential sector¦Water heating¦Gas¦Heat pump gas | GWth/yr. | 0 | 1.0783e-07 | 4.5806e-05 | 7.0536e-06 | 0.14845 | 0.012794 | 1.9375e-07 | 0.028893 | 0.010824 | 0.00068238 | 0.028497 | 0.012516
| SPS1 | CH | Space and water heat boiler capacity additions in Residential sector¦Water heating¦Coal | GWth/yr. | 0 | 0 | 0 | 0 | 0 | 0 | 0 | 0 | 0 | 0 | 0 | 0
| SPS1 | CH | Space and water heat boiler capacity additions in Residential sector¦Water heating¦Coal¦Coal boiler | GWth/yr. | 0 | 0 | 0 | 0 | 0 | 0 | 0 | 0 | 0 | 0 | 0 | 0
| SPS1 | CH | Space and water heat boiler capacity additions in Residential sector¦Water heating¦Wood | GWth/yr. | 0 | 0.0051122 | 3.7596e-08 | 7.9562e-08 | 0.0052559 | 0.010892 | 0.0026575 | 0.0049467 | 0.0024357 | 0.00089459 | 0.0048451 | 0.0010871
| SPS1 | CH | Space and water heat boiler capacity additions in Residential sector¦Water heating¦Wood¦Wood boiler | GWth/yr. | 0 | 0.0051122 | 3.7596e-08 | 7.9562e-08 | 0.0052559 | 0.010892 | 0.0026575 | 0.0049467 | 0.0024357 | 0.00089459 | 0.0048451 | 0.0010871
| SPS1 | CH | Space and water heat boiler capacity additions in Residential sector¦Water heating¦Pellets | GWth/yr. | 0 | 0.00195 | 2.774e-08 | 8.3629e-08 | 0.0055891 | 0.0041788 | 0.00021726 | 0.0057944 | 0.003709 | 0.00068253 | 0.006262 | 0.0038477
| SPS1 | CH | Space and water heat boiler capacity additions in Residential sector¦Water heating¦Pellets¦Pellets boiler | GWth/yr. | 0 | 0.00195 | 2.774e-08 | 8.3629e-08 | 0.0055891 | 0.0041788 | 0.00021726 | 0.0057944 | 0.003709 | 0.00068253 | 0.006262 | 0.0038477
| SPS1 | CH | Space and water heat boiler capacity additions in Residential sector¦Water heating¦Solar | GWth/yr. | 0 | 0.082545 | 1.406e-07 | 5.8244e-07 | 0.052332 | 0.44774 | 0.17706 | 0.10711 | 0.15003 | 5.5639e-07 | 0.35354 | 0.034493
| SPS1 | CH | Space and water heat boiler capacity additions in Residential sector¦Water heating¦Solar¦Solar thermal | GWth/yr. | 0 | 0.082545 | 1.406e-07 | 5.8244e-07 | 0.052332 | 0.44774 | 0.17706 | 0.10711 | 0.15003 | 5.5639e-07 | 0.35354 | 0.034493
| SPS1 | CH | Space and water heat boiler capacity additions in Residential sector¦Water heating¦Hydrogen | GWth/yr. | 0 | 0 | 0 | 0 | 0 | 0 | 0 | 0 | 0 | 0 | 0 | 0
| SPS1 | CH | Space and water heat boiler capacity additions in Residential sector¦Water heating¦Hydrogen¦Hydrogen boiler | GWth/yr. | 0 | 0 | 0 | 0 | 0 | 0 | 0 | 0 | 0 | 0 | 0 | 0
| SPS1 | CH | Process and space heating capacity additions in industry sectors | GWth/yr. | 0.000673 | 0.24836 | 0.23868 | 1.1975 | 2.2847 | 1.3562 | 0.82177 | 1.932 | 1.1591 | 1.1172 | 1.9404 | 1.0695
| SPS1 | CH | Process and space heating capacity additions in industry sectors¦Electricity | GWth/yr. | 0 | 0.1706 | 0.1845 | 1.1473 | 0.67226 | 0.72439 | 0.82064 | 0.8456 | 0.7966 | 0.8286 | 1.0563 | 0.67326
| SPS1 | CH | Process and space heating capacity additions in industry sectors¦Electricity¦Electric boiler | GWth/yr. | 0 | 0.15465 | 0.065063 | 1.0148 | 0.47434 | 0.46057 | 0.56331 | 0.63555 | 0.5401 | 0.57102 | 0.80571 | 0.46259
| SPS1 | CH | Process and space heating capacity additions in industry sectors¦Electricity¦Heat pump electric | GWth/yr. | 0 | 0.015949 | 0.11943 | 0.13248 | 0.19792 | 0.26383 | 0.25733 | 0.21005 | 0.2565 | 0.25758 | 0.25061 | 0.21067
| SPS1 | CH | Process and space heating capacity additions in industry sectors¦Oil | GWth/yr. | 0.000673 | 0.014662 | 8.4018e-06 | 9.4725e-06 | 0.13094 | 0.053168 | 8.5213e-06 | 1.7933e-05 | 0.017304 | 0.0025948 | 0.0042892 | 0.012464
| SPS1 | CH | Process and space heating capacity additions in industry sectors¦Oil¦Light fuel boiler | GWth/yr. | 0 | 0.014649 | 4.9252e-06 | 6.484e-06 | 0.13094 | 0.05315 | 5.1215e-06 | 1.5597e-05 | 0.0173 | 0.0025913 | 0.0042868 | 0.012463
| SPS1 | CH | Process and space heating capacity additions in industry sectors¦Oil¦Heavy fuel boiler | GWth/yr. | 0.000673 | 1.3395e-05 | 3.4766e-06 | 2.9886e-06 | 6.2608e-06 | 1.7993e-05 | 3.3998e-06 | 2.3362e-06 | 3.7623e-06 | 3.5524e-06 | 2.3722e-06 | 1.2175e-06
| SPS1 | CH | Process and space heating capacity additions in industry sectors¦Gas | GWth/yr. | 0 | 0.00032047 | 0.054168 | 4.6277e-06 | 0.15045 | 0.3161 | 5.7407e-06 | 1.7241e-05 | 0.02256 | 0.036456 | 0.0018469 | 0.019341
| SPS1 | CH | Process and space heating capacity additions in industry sectors¦Gas¦Gas boiler | GWth/yr. | 0 | 1.0577e-05 | 0.054163 | 4.2027e-06 | 0.15045 | 0.31499 | 3.8344e-06 | 1.2524e-05 | 0.022044 | 0.036225 | 0.0016974 | 0.018872
| SPS1 | CH | Process and space heating capacity additions in industry sectors¦Gas¦Heat pump gas | GWth/yr. | 0 | 0.00030989 | 5.2152e-06 | 4.2506e-07 | 1.6282e-06 | 0.0011028 | 1.9062e-06 | 4.7171e-06 | 0.00051616 | 0.00023051 | 0.00014949 | 0.00046903
| SPS1 | CH | Process and space heating capacity additions in industry sectors¦Gas¦Biogas boiler | GWth/yr. | 0 | 0.015508 | 1.1401e-05 | 0.0023602 | 0.022691 | 0.021894 | 2.072e-05 | 0.02333 | 0.017398 | 0.0059725 | 0.024776 | 0.016213
| SPS1 | CH | Process and space heating capacity additions in industry sectors¦Coal | GWth/yr. | 0 | 1.837e-06 | 1.6228e-06 | 1.8127e-06 | 4.5016e-06 | 1.4459e-05 | 1.7035e-06 | 6.4502e-07 | 3.8749e-06 | 3.1542e-06 | 7.7477e-07 | 6.4315e-07
| SPS1 | CH | Process and space heating capacity additions in industry sectors¦Coal¦Coal boiler | GWth/yr. | 0 | 1.837e-06 | 1.6228e-06 | 1.8127e-06 | 4.5016e-06 | 1.4459e-05 | 1.7035e-06 | 6.4502e-07 | 3.8749e-06 | 3.1542e-06 | 7.7477e-07 | 6.4315e-07
| SPS1 | CH | Process and space heating capacity additions in industry sectors¦Wood | GWth/yr. | 0 | 0.052114 | 3.0168e-06 | 0.047514 | 0.29683 | 0.14722 | 2.8277e-06 | 0.27113 | 0.086352 | 0.17856 | 0.12211 | 0.081464
| SPS1 | CH | Process and space heating capacity additions in industry sectors¦Wood¦Wood boiler | GWth/yr. | 0 | 0.052114 | 3.0168e-06 | 0.047514 | 0.29683 | 0.14722 | 2.8277e-06 | 0.27113 | 0.086352 | 0.17856 | 0.12211 | 0.081464
| SPS1 | CH | Process and space heating capacity additions in industry sectors¦Pellets | GWth/yr. | 0 | 0.0080556 | 5.6771e-06 | 0.0026306 | 0.031298 | 0.011083 | 0.0011009 | 0.029646 | 0.0088733 | 3.1149e-05 | 0.029252 | 0.005081
| SPS1 | CH | Process and space heating capacity additions in industry sectors¦Pellets¦Pellet boiler | GWth/yr. | 0 | 0.0080556 | 5.6771e-06 | 0.0026306 | 0.031298 | 0.011083 | 0.0011009 | 0.029646 | 0.0088733 | 3.1149e-05 | 0.029252 | 0.005081
| SPS1 | CH | Process and space heating capacity additions in industry sectors¦Wastes | GWth/yr. | 0 | 1.3587e-06 | 1.0348e-06 | 1.7277e-06 | 0.10233 | 0.10034 | 5.5546e-06 | 4.1548e-06 | 6.6339e-06 | 8.651e-06 | 2.2803e-06 | 1.8371e-06
| SPS1 | CH | Process and space heating capacity additions in industry sectors¦Wastes¦Wastes boiler | GWth/yr. | 0 | 1.3587e-06 | 1.0348e-06 | 1.7277e-06 | 0.10233 | 0.10034 | 5.5546e-06 | 4.1548e-06 | 6.6339e-06 | 8.651e-06 | 2.2803e-06 | 1.8371e-06
| SPS1 | CH | Process and space heating capacity additions in industry sectors¦Solar | GWth/yr. | 0 | 0.0026014 | 1.4616e-08 | 2.1017e-08 | 0.0085428 | 0.0038803 | 6.3414e-07 | 0.0085427 | 0.0032841 | 0.0005967 | 0.0080705 | 0.0037566
| SPS1 | CH | Process and space heating capacity additions in industry sectors¦Solar¦Solar thermal | GWth/yr. | 0 | 0.0026014 | 1.4616e-08 | 2.1017e-08 | 0.0085428 | 0.0038803 | 6.3414e-07 | 0.0085427 | 0.0032841 | 0.0005967 | 0.0080705 | 0.0037566
| SPS1 | CH | Process and space heating capacity additions in industry sectors¦Hydrogen | GWth/yr. | 0 | 0 | 0 | 0 | 0.89205 | 4.8342e-06 | 6.768e-06 | 0.77706 | 0.22415 | 0.070362 | 0.71847 | 0.27411
| SPS1 | CH | Process and space heating capacity additions in industry sectors¦Hydrogen¦Hydrogen boiler | GWth/yr. | 0 | 0 | 0 | 0 | 0.89205 | 4.8342e-06 | 6.768e-06 | 0.77706 | 0.22415 | 0.070362 | 0.71847 | 0.27411
| SPS1 | CH | Space water and process heat boiler capacity additions in Services sectors | GWth/yr. | 7.0379e-06 | 0.032358 | 0.15138 | 0.038548 | 2.6147 | 2.0204 | 1.3331 | 2.8824 | 1.9548 | 1.5517 | 3.0098 | 1.7374
| SPS1 | CH | Space water and process heat boiler capacity additions in Services sectors¦Electricity | GWth/yr. | 2.3382e-07 | 3.0476e-07 | 0.15134 | 0.01809 | 0.32096 | 0.24541 | 0.05712 | 1.0168 | 0.32294 | 0.17601 | 1.0508 | 0.47847
| SPS1 | CH | Space water and process heat boiler capacity additions in Services sectors¦Electricity¦Electric boiler | GWth/yr. | 2.2105e-07 | 2.8149e-07 | 0.15134 | 0.01809 | 2.9047e-06 | 0.10142 | 3.2575e-05 | 0.074532 | 0.095551 | 0.024005 | 0.084491 | 7.1559e-06
| SPS1 | CH | Space water and process heat boiler capacity additions in Services sectors¦Electricity¦Heat pump electric | GWth/yr. | 1.2761e-08 | 2.3266e-08 | 3.9053e-08 | 1.1204e-07 | 0.32095 | 0.14399 | 0.057087 | 0.94225 | 0.22739 | 0.15201 | 0.96631 | 0.47846
| SPS1 | CH | Space water and process heat boiler capacity additions in Services sectors¦Oil | GWth/yr. | 8.7839e-08 | 1.2603e-07 | 5.9023e-08 | 2.0715e-07 | 0.078719 | 0.31062 | 8.0447e-07 | 6.3221e-06 | 0.11743 | 7.4865e-06 | 0.058264 | 0.059175
| SPS1 | CH | Space water and process heat boiler capacity additions in Services sectors¦Oil¦Light fuel boiler | GWth/yr. | 8.7839e-08 | 1.2603e-07 | 5.9023e-08 | 2.0715e-07 | 0.078719 | 0.31062 | 8.0447e-07 | 6.3221e-06 | 0.11743 | 7.4865e-06 | 0.058264 | 0.059175
| SPS1 | CH | Space water and process heat boiler capacity additions in Services sectors¦Gas | GWth/yr. | 3.8624e-07 | 1.0539e-05 | 3.8277e-05 | 1.2728e-06 | 1.3474 | 0.34795 | 0.77256 | 1.1856 | 0.89969 | 0.95323 | 1.161 | 0.66715
| SPS1 | CH | Space water and process heat boiler capacity additions in Services sectors¦Gas¦Gas boiler | GWth/yr. | 4.3782e-08 | 1.7229e-07 | 1.9543e-07 | 6.0509e-07 | 1.0128 | 0.29336 | 0.75423 | 0.85745 | 0.87848 | 0.86342 | 0.86207 | 0.60896
| SPS1 | CH | Space water and process heat boiler capacity additions in Services sectors¦Gas¦Heat pump gas | GWth/yr. | 1.1763e-07 | 9.3501e-06 | 3.7874e-05 | 3.6537e-07 | 0.002914 | 0.005062 | 3.3553e-07 | 7.3451e-07 | 3.27e-07 | 0.00019506 | 2.0173e-05 | 0.00067184
| SPS1 | CH | Space water and process heat boiler capacity additions in Services sectors¦Gas¦Biogas boiler | GWth/yr. | 2.2483e-07 | 1.0165e-06 | 2.0765e-07 | 3.0233e-07 | 0.33169 | 0.049528 | 0.018332 | 0.32813 | 0.02121 | 0.089623 | 0.29889 | 0.05752
| SPS1 | CH | Space water and process heat boiler capacity additions in Services sectors¦Wood | GWth/yr. | 7.1472e-08 | 1.7284e-07 | 1.723e-07 | 3.2739e-07 | 0.28543 | 0.6533 | 0.23021 | 3.9204e-06 | 0.092782 | 0.10082 | 1.4336e-06 | 0.030462
| SPS1 | CH | Space water and process heat boiler capacity additions in Services sectors¦Wood¦Wood boiler | GWth/yr. | 7.1472e-08 | 1.7284e-07 | 1.723e-07 | 3.2739e-07 | 0.28543 | 0.6533 | 0.23021 | 3.9204e-06 | 0.092782 | 0.10082 | 1.4336e-06 | 0.030462
| SPS1 | CH | Space water and process heat boiler capacity additions in Services sectors¦Pellets | GWth/yr. | 2.6727e-07 | 0.023586 | 1.1836e-07 | 3.2828e-07 | 0.12522 | 0.062673 | 0.010241 | 0.14305 | 0.066558 | 0.02168 | 0.1503 | 0.1107
| SPS1 | CH | Space water and process heat boiler capacity additions in Services sectors¦Pellets¦Pellet boiler | GWth/yr. | 2.6727e-07 | 0.023586 | 1.1836e-07 | 3.2828e-07 | 0.12522 | 0.062673 | 0.010241 | 0.14305 | 0.066558 | 0.02168 | 0.1503 | 0.1107
| SPS1 | CH | Space water and process heat boiler capacity additions in Services sectors¦Solar | GWth/yr. | 5.9913e-06 | 0.0087608 | 3.4691e-07 | 4.7305e-07 | 0.4565 | 0.36725 | 0.26294 | 0.48569 | 0.34566 | 0.28453 | 0.50924 | 0.32211
| SPS1 | CH | Space water and process heat boiler capacity additions in Services sectors¦Solar¦Solar thermal | GWth/yr. | 5.9913e-06 | 0.0087608 | 3.4691e-07 | 4.7305e-07 | 0.4565 | 0.36725 | 0.26294 | 0.48569 | 0.34566 | 0.28453 | 0.50924 | 0.32211
| SPS1 | CH | Space water and process heat boiler capacity additions in Services sectors¦Hydrogen | GWth/yr. | 0 | 0 | 0 | 0.020455 | 0.00056496 | 0.033239 | 3.9936e-06 | 0.051262 | 0.10971 | 0.015455 | 0.080234 | 0.069305
| SPS1 | CH | Space water and process heat boiler capacity additions in Services sectors¦Hydrogen¦Hydrogen boiler | GWth/yr. | 0 | 0 | 0 | 0.020455 | 0.00056496 | 0.033239 | 3.9936e-06 | 0.051262 | 0.10971 | 0.015455 | 0.080234 | 0.069305
| SPS1 | CH | Domestic hydrogen production capacity additions | GW-H2/yr. | 0.00029987 | 0.00068647 | 9.4872e-07 | 0.012981 | 0.70951 | 1.6401 | 0.51687 | 1.2557 | 0.51128 | 1.8057 | 0.70788 | 0.96099
| SPS1 | CH | Domestic hydrogen production capacity additions¦Electricity | GW-H2/yr. | 0.00029987 | 0.00068647 | 9.4872e-07 | 0.012956 | 0.65925 | 1.6401 | 0.51687 | 1.161 | 0.42433 | 1.7891 | 0.62242 | 0.95637
| SPS1 | CH | Domestic hydrogen production capacity additions¦Electricity¦PEM electrolysis small-medium scale | GW-H2/yr. | 0.00029987 | 0.00068647 | 9.4872e-07 | 0.012955 | 0.65924 | 0.35391 | 0.47941 | 1.0235 | 0.25392 | 0.67323 | 0.58502 | 0.81868
| SPS1 | CH | Domestic hydrogen production capacity additions¦Electricity¦PEM electrolysis large scale | GW-H2/yr. | 0 | 0 | 0 | 1.447e-06 | 5.207e-06 | 1.2861 | 0.037394 | 0.13725 | 0.1704 | 1.1157 | 0.037393 | 0.13725
| SPS1 | CH | Domestic hydrogen production capacity additions¦Electricity¦SOEC electrolysis | GW-H2/yr. | 0 | 0 | 0 | 0 | 0 | 0.00012731 | 6.406e-05 | 0.00027907 | 8.5752e-07 | 0.00022355 | 1.5262e-06 | 0.00043501
| SPS1 | CH | Domestic hydrogen production capacity additions¦Gas | GW-H2/yr. | 0 | 0 | 0 | 1.0409e-07 | 2.4949e-07 | 4.6697e-07 | 8.836e-07 | 5.2289e-05 | 1.1945e-06 | 2.3707e-05 | 2.1247e-06 | 8.552e-05
| SPS1 | CH | Domestic hydrogen production capacity additions¦Gas¦SMR-ATR Reforming | GW-H2/yr. | 0 | 0 | 0 | 1.0409e-07 | 2.4949e-07 | 3.2303e-07 | 5.4028e-07 | 2.9836e-05 | 8.6004e-07 | 1.6381e-05 | 1.4692e-06 | 6.0739e-05
| SPS1 | CH | Domestic hydrogen production capacity additions¦Gas¦SMR-ATR Reforming CCS | GW-H2/yr. | 0 | 0 | 0 | 0 | 0 | 1.4394e-07 | 3.4332e-07 | 2.2454e-05 | 3.3449e-07 | 7.3258e-06 | 6.555e-07 | 2.4781e-05
| SPS1 | CH | Domestic hydrogen production capacity additions¦Wood | GW-H2/yr. | 0 | 0 | 0 | 2.4504e-05 | 0.050263 | 1.0108e-07 | 1.3947e-07 | 0.094616 | 0.086956 | 0.016539 | 0.085458 | 0.0045372
| SPS1 | CH | Domestic hydrogen production capacity additions¦Wood¦Gasification | GW-H2/yr. | 0 | 0 | 0 | 2.4504e-05 | 0.050263 | 1.0108e-07 | 1.3947e-07 | 1.7477e-07 | 1.9178e-07 | 1.5807e-05 | 2.3166e-07 | 1.7484e-05
| SPS1 | CH | Domestic hydrogen production capacity additions¦Wood¦Gasification CCS | GW-H2/yr. | 0 | 0 | 0 | 0 | 0 | 0 | 0 | 0.094616 | 0.086956 | 0.016523 | 0.085458 | 0.0045197
| SPS1 | CH | Other fuel synthesis capacity additions | GW-output/yr.
| SPS1 | CH | Other fuel synthesis capacity additions¦Domestic biodiesel production¦Wood¦Fischer Tropsch | GW-output/yr. | 3.879e-08 | 2.5046e-08 | 1.6404e-08 | 4.4274e-08 | 1.1519e-05 | 2.7156e-07 | 4.4221e-07 | 5.7165e-06 | 7.6647e-07 | 4.6617e-05 | 5.9876e-08 | 5.616e-07
| SPS1 | CH | Other fuel synthesis capacity additions¦Domestic biodiesel production¦Wood¦Fischer Tropsch CCS | GW-output/yr. | 0 | 0 | 0 | 0 | 0 | 9.6059e-06 | 3.5017e-06 | 0.21172 | 8.8314e-08 | 1.2854e-07 | 3.437e-07 | 0.20121
| SPS1 | CH | Other fuel synthesis capacity additions¦Domestic ethanol production¦Wood¦Ethanol reactor | GW-output/yr. | 0.018481 | 1.4413e-07 | 0.019781 | 4.2328e-08 | 1.0625e-07 | 1.2587e-07 | 5.268e-06 | 5.36e-06 | 2.8563e-07 | 2.4642e-05 | 9.6954e-08 | 3.429e-06
| SPS1 | CH | Other fuel synthesis capacity additions¦Domestic ethanol production¦Wood¦Ethanol reactor with CCS | GW-output/yr. | 0 | 0 | 0 | 0 | 0 | 3.6066e-06 | 4.0029e-06 | 2.9948e-06 | 5.2249e-08 | 3.1126e-05 | 4.8177e-08 | 2.0663e-06
| SPS1 | CH | Other fuel synthesis capacity additions¦Domestic biogas production¦Manure¦Fermentation | GW-output/yr. | 0.049417 | 0.11298 | 3.9747e-07 | 3.3818e-07 | 1.3357e-06 | 0.072456 | 0.14408 | 0.020632 | 0.0096008 | 0.069314 | 0.14408 | 0.020729
| SPS1 | CH | Other fuel synthesis capacity additions¦Domestic biogas production¦Wastes¦Renewable¦Gasification | GW-output/yr. | 0.0040964 | 0.0042289 | 7.3718e-08 | 0.075929 | 0.11685 | 0.12056 | 0.058939 | 0.075563 | 0.12603 | 0.16704 | 0.062393 | 0.076264
| SPS1 | CH | Other fuel synthesis capacity additions¦Domestic biogas production¦Wastes¦Renewable¦Gasification CCS | GW-output/yr. | 0 | 0 | 0 | 0 | 0 | 0 | 0 | 0 | 0 | 0 | 0 | 0
| SPS1 | CH | Other fuel synthesis capacity additions¦Domestic biogas production¦Wastes¦Renewable¦Hydrothermal gasification | GW-output/yr. | 0 | 0 | 0 | 0 | 0 | 1.6071e-05 | 5.205e-07 | 0.0043374 | 6.603e-08 | 0.00013196 | 5.8609e-08 | 1.4474e-06
| SPS1 | CH | Other fuel synthesis capacity additions¦Domestic biogas production¦Wastes¦Renewable¦Hydrothermal gasification CCS | GW-output/yr. | 0 | 0 | 0 | 0 | 0 | 2.4828e-06 | 2.5181e-07 | 1.101e-05 | 1.8502e-08 | 1.0423e-05 | 5.4019e-08 | 2.3351e-06
| SPS1 | CH | Other fuel synthesis capacity additions¦Domestic biogas production¦Wood¦Gasification | GW-output/yr. | 1.7334e-07 | 6.1736e-06 | 2.0366e-07 | 1.7759e-07 | 6.0188e-06 | 3.5978e-07 | 3.8746e-06 | 2.7109e-06 | 3.6844e-07 | 9.0449e-06 | 9.6122e-07 | 4.0641e-05
| SPS1 | CH | Other fuel synthesis capacity additions¦Domestic biogas production¦Wood¦Gasification CCS | GW-output/yr. | 0 | 0 | 0 | 0 | 0 | 6.3468e-06 | 1.1e-06 | 4.6473e-06 | 4.4596e-08 | 1.1378e-05 | 2.5697e-07 | 2.3154e-05
| SPS1 | CH | Other fuel synthesis capacity additions¦Biomethane production from biogas upgrade | GW-output/yr. | 0.014291 | 0.072556 | 6.1576e-08 | 8.1387e-08 | 0.0019612 | 0.057613 | 0.12428 | 0.032438 | 0.077984 | 0.066495 | 0.12428 | 0.03244
| SPS1 | CH | Other fuel synthesis capacity additions¦Domestic wood to pellet production¦Pellets | GW-output/yr. | 0.15468 | 0.052837 | 2.9985e-07 | 3.8751e-07 | 0.16454 | 0.17105 | 0.11469 | 0.0059468 | 0.123 | 0.20796 | 0.10435 | 5.1219e-06
| SPS1 | CH | Other fuel synthesis capacity additions¦Domestic PtG and PtL production¦PtG¦PtG gas | GW-output/yr. | 0 | 0 | 0 | 1.5961e-07 | 7.6541e-07 | 0.0032698 | 0.46523 | 1.1451 | 1.6661e-06 | 1.4195e-05 | 0.055173 | 0.3048
| SPS1 | CH | Other fuel synthesis capacity additions¦Domestic PtG and PtL production¦PtL¦PtL Diesel | GW-output/yr. | 0 | 0 | 0 | 3.0311e-07 | 1.8993e-06 | 0.28402 | 2.7576e-06 | 1.1562e-06 | 1.8184e-06 | 0.05814 | 8.3045e-07 | 1.7325e-06
| SPS1 | CH | Other fuel synthesis capacity additions¦Domestic PtG and PtL production¦PtL¦PtL Gasoline | GW-output/yr. | 0 | 0 | 0 | 2.0614e-07 | 2.0227e-06 | 0.27748 | 1.2426e-06 | 8.3188e-07 | 1.3292e-06 | 0.030837 | 6.6002e-07 | 2.8002e-06

## check
| 2020 | 2022 | 2025 | 2030 | 2040 | 2050
Final energy consumption | 696.5076 | 686.54 | 646.101 | 618.1988 | 577.475 | 564.405
Industry | 142.2174 | 141.2024 | 142.3272 | 144.1447 | 144.4565 | 145.0647
Services | 140.1011 | 136.99 | 130.5088 | 129.0602 | 126.8218 | 127.8716
Residential | 217.7123 | 219.5787 | 219.2835 | 217.284 | 204.9501 | 194.6564
Transport | 196.4769 | 188.7689 | 153.9815 | 127.7099 | 101.2466 | 96.8123
Fuel input to energy conversion and DAC | 511.5243 | 500.9834 | 504.7562 | 534.6714 | 559.008 | 547.0379
Electricity and heat | 493.2101 | 475.7081 | 478.5187 | 511.3081 | 519.4882 | 494.4181
Biofuel production | 18.3067 | 25.2496 | 26.2123 | 22.9805 | 22.4994 | 27.0005
Hydrogen production | 0.007484 | 0.025724 | 0.025235 | 0.38278 | 17.0205 | 25.6193
DAC | 0 | 0 | 0 | 0 | 0 | 1.1479e-05
Total Primary energy consumption | 963.4552 | 962.9234 | 882.3851 | 872.3911 | 822.7321 | 766.5654
Domestic production | 301.5473 | 296.3647 | 327.2512 | 375.1268 | 436.2873 | 528.6296
Imports | 779.0779 | 702.1262 | 609.3703 | 541.5432 | 432.8977 | 284.6237
Exports | 117.17 | 35.5674 | 54.2363 | 44.2789 | 46.4529 | 46.6879