## Variable_List
Variable | Description | Unit | Comment
Primary Production | Domestic primary production of resources | PJ/yr.
Imports | Imports of energy carriers | PJ/yr.
Exports | Exports of energy carriers | PJ/yr.
Electricity generation | Domestic electricity generation | PJ/yr.
Heat generation from CHPs and heat plants | Domestic heat production from CHPs (District heating CHPs or onsite CHPs) and heat plants | PJ/yr.
Fuel input for electricity generation | Fuel input allocated to domestic electricity generation only | PJ/yr.
Fuel input for heat generation from CHPs and heat plants | Fuel input allocated to domestic heat production from CHPs and heat plants only | PJ/yr.
Efficiency of power plants (electric) | Average annual efficiency of power plants and CHPs for electricity production only | % | The thermal efficiency of CHPs can be inferred from the Heat to Electricity production ratio, but it can also be provided; the average efficiency differs from the technical efficiency as it includes efficiency losses due to part load operation
Efficiency of heat plants (thermal) | Average annual efficiency of heat plants | % | It is the annual marketed efficiency including part load efficiency losses and differs from the full load nominal technical efficiency; for heat pumps refers to COP
Domestic biodiesel production | Domestic production of biodiesel | PJ/yr.
Heat from domestic biodiesel production | Heat produced as byproduct from biodiesel production and fed into the district heating network | PJ/yr.
Fuel input for domestic biodiesel production | Fuel input for the domestic production of biodiesel | PJ/yr.
Efficiency for domestic biodiesel production | Average annual efficiency for biodiesel and heat production | %
Domestic ethanol production | Domestic production of ethanol | PJ/yr.
Fuel input for domestic ethanol production | Fuel input for the domestic production of ethanol | PJ/yr.
Efficiency for domestic ethanol production | Average annual efficiency for domestic production of ethanol | %
Domestic biogas production | Domestic production of biogas and biogenic syngas | PJ/yr.
Electricity from domestic biogas production | Electriicty produced as byproduct from biogas production and fed into the grid | PJ/yr.
Heat from domestic biogas production | Heat produced as byproduct from biogas production and fed into the district heating network | PJ/yr.
Fuel input for domestic biogas production | Fuel input for domestic biogas production | PJ/yr.
Efficiency for domestic biogas production | Average annual efficiency for biogas production (accounting for byproduct production) | %
Domestic hydrogen production | Domestic hydrogen production | PJ/yr.
Fuel input for hydrogen production | Fuel input for deomstic hydrogen production | PJ/yr.
Efficiency for hydrogen production | Average annual efficiency for hydrogen production | % | Including losses due to part load operation
Biomethane production from biogas upgrade | Production of domestic biomethane from biogas | PJ/yr. | One technology only fuel output is biomethane
Fuel input for biogas upgrade to biomethane | Use of biogas for upgrade to biomethane | PJ/yr. | One technology only fuel input is biogas
Efficiency for biomethane production from biogas upgrade | Average annual efficiency of biogas to biomethane upgrade | PJ/yr. | One technology only fuel input is biogas, fuel output is biomethane
Domestic PtG and PtL production | Domestic production of power-to-gas and power-to-liquids | PJ/yr.
Fuel input for domestic PtG and PtL production | Fuel used for domestic PtG and PtL production (excl. CO2) | PJ/yr.
Efficiency for domestic PtG and PtL production | Average annual efficiency for PtG and PtL processes (excl. CO2 consumption) | %
CO2 input for domestic PtG and PtL production | CO2 input for domestic PtG and PtL production | Mt/yr. | The distinction of the source of CO2 (biogenic or fossil) is also provided and can be proportionally allocated to the technologies for PtG and PtL
Domestic wood to pellet production | Wood conversion to pellet domestic production output | PJ/yr. | One technology only , input is wood output is pellet
Fuel input for wood to pellet production | Wood conversion to pellet domestic production - input wood required | PJ/yr. | One technology only , input is wood output is pellet
Efficiency for wood to pellet production | Average annual efficiency of wood to pellet conversion | %
Fuel consumption in industry sectors | Fuel consumption in industry by fuel and technology | PJ/yr. | This unfortunately it will change when the new industrial sectors will be integrated into STEM
Process and space heating production in industry sectors | Energy service demand provided in the form of process and space heating in industry | PJ/yr. | This unfortunately it will change when the new industrial sectors will be integrated into STEM
Efficiency in industry sectors | Boilers efficiency and COP of heat pumps in the industrial sectors | % | This unfortunately it will change when the new industrial sectors will be integrated into STEM
Fuel consumption in Services sectors | Fuel consumption in services sectors by fuel and technology | PJ/yr.
Space water and process heat production in Services sectors | Production of energy service demand for space, water and process heat in Services sectors | PJ/yr.
Efficiency in Services sectors | Boilers efficiency and COP of heat pumps in the Services sectors | %
Fuel consumption in Residential sector | Fuel consumption for residential space and water heating (differentiated) by fuel and technology | PJ/yr.
Space and water heat production in Residential sector | Space and water heat production by technology in residential sectors | PJ/yr.
Efficiency in Residential sector | Average annual efficiency of residential boilers including part load lossess | %
Fuel consumption in cars | Fuel consumption in cars | PJ/yr. | The alternative fuels consumption is provided for totals but it can be proportionally allocated to cars
Cars mileage | Annual km driven by cars per car type and fuel | billion km/yr.
Cars efficiency | Average annual efficiency across all the stock of the same car type | km/MJ | Some extreme values are artefacts from the solution (very small numbers close to zero in consumption or mileage or both)
Fuel consumption in urban buses | Fuel consumption in urban buses (not trolleybuses) | PJ/yr.
Urban buses mileage | Annual km driven per urban bus type and fuel | billion km/yr. | Some extreme values are artefacts from the solution (very small numbers close to zero in consumption or mileage or both)
Urban buses efficiency | Average annual efficiency across all the stock of the same urban bus type | km/MJ
Fuel consumption in coaches | Fuel consumption in coaches | PJ/yr.
Coaches mileage | Annual km driven per coach type and fuel | billion km/yr. | Some extreme values are artefacts from the solution (very small numbers close to zero in consumption or mileage or both)
Coaches efficiency | Average annual efficiency across all the stock of the same coach type | km/MJ
Fuel consumption in trolleybuses | Fuel consumption in trolleybuses | PJ/yr.
Trolleybuses mileage | Annual km driven by trolleybus type and fuel | billion km/yr.
Trolleybuses efficiency | Average annual efficiency across all the stock of the same trolleybus type | km/MJ
Fuel consumption in trams | Fuel consumption in trams | PJ/yr.
Trams mileage | Annual km driven by trams and fuel | billion km/yr.
Trams efficiency | Average annual efficiency across all the stock of the same tram type | km/MJ
Fuel consumption in motorised two wheelers | Fuel consumption in two wheelers by fuel and size | PJ/yr.
Motorised two wheelers mileage | Annual km driven by type and fuel | billion km/yr.
Motorised two wheelers efficiency | Average annual efficiency across all the stock of the same two wheelers type | km/MJ
Fuel consumption in light duty vehicles | Fuel consumption in light duty vehicles by fuel and size | PJ/yr.
Light duty vehicles mileage | Annual km driven by type and fuel | billion km/yr.
Light duty vehicles efficiency | Average annual efficiency across all the stock of the same light duty vehicles type | km/MJ
Fuel consumption in heavy duty vehicles | Fuel consumption in heavy duty vehicles by fuel and size | PJ/yr.
Heavy duty vehicles mileage | Annual km driven by type and fuel | billion km/yr.
Heavy duty vehicles efficiency | Average annual efficiency across all the stock of the same heavy duty vehicles type | km/MJ
Fuel consumption in other transport | Fuel consumption in other transport | PJ/yr.
Other transport mileage | Annual km driven in other transprot | billion km/yr. or PJ/yr.
Other transport efficiency | Average annual efficiency across all the stock of the same other transport type | km/MJ or %
Direct CO2 emissions from fuel combustion and industrial processes | Direct CO2 emissions from fuel combustion and industrial processes | Mt/yr.
CO2 storage and utilisation | Quantities of CO2 domestically stored or utilised, or exported | Mt/yr.
Direct air capture | Consumption for DAC (electricity, heat) and CO2 captured from DAC | PJ/yr.
Primary Energy Consumption | Total domestic energy consumption (= production + imports - exports) | PJ/yr.
Electricity generation capacity | Net install electricity and CHP generatoin capacity | GWe/yr.
Space heating boiler capacity in Residential sector | Capacity of boilers and heat pumps in the residential sector for space heating | GWth/yr.
Process and space heating capacity in industry sectors | Capacity of industrial boilers and heat pumps for process and space heating production | GWth/yr.
Space water and process heat boiler capacity in Services sectors | Capacity of boilers and heat pumps for process and space heating production in services sector | GWth/yr.
Cars stock | Stock of cars per engine type and size | Million
Urban buses stock | Stock of urban buses per engine type and size | Thousands
Coaches stock | Stock of coaches per engine type and size | Thousands
Light duty vehicles stock | Stock of light duty vehicles per engine type | Thousands
Heavy duty vehicles stock | Stock of trucks (heavy duty vehicles) per engine type | Thousands
Domestic hydrogen production capacity | Domestic hydrogen producton capacity by technology | GW-H2/yr.
Other fuel synthesis capacity | Production capacity for synthetic fuels (biogenic or e-fuels) in terms of output product | GW-output/yr.
Electricity generation capacity additions | Newly installed capacity for electricity generation (incl. CHPs) - the capacity additions are reported for the whole period represented under the milestone year | GWe/yr.
Cars stock additions additions | New car registrations - the number in a year is cummulative registrations for the period represented under this year | Million
Urban buses stock additions | New urban buses registrations - the number in a year is cummulative registrations for the period represented under this year | Million
Coaches stock additions | New coaches registrations - the number in a year is cummulative registrations for the period represented under this year
Light duty vehicles stock additions | New light duty vehicle registrations - the number in a year is cummulative registrations for the period represented under this year
Heavy duty vehicles stock additions | New heavy duty vehicle registrations - the number in a year is cummulative registrations for the period represented under this year
Space and water heat boiler capacity additions in Residential sector | Newly installed capacity - the capacity additions are reported for the whole period represented under the milestone year | GWth/yr.
Process and space heating capacity additions in industry sectors | Newly installed capacity - the capacity additions are reported for the whole period represented under the milestone year | GWth/yr.
Space water and process heat boiler capacity additions in Services sectors | Newly installed capacity - the capacity additions are reported for the whole period represented under the milestone year | GWth/yr.
Domestic hydrogen production capacity additions | Newly installed capacity - the capacity additions are reported for the whole period represented under the milestone year | GW-H2/yr.
Other fuel synthesis capacity additions | Newly installed capacity - the capacity additions are reported for the whole period represented under the milestone year | GW-output/yr.

## SPS1
Model | Scenario | Region | Variable | Unit | 2020 | 2022 | 2025 | 2030 | 2035 | 2040 | 2045 | 2050 | 2055 | 2060 | 2065 | 2070
STEM | SPS1 | CH | Primary Production | PJ/yr. | 300.1852 | 295.2305 | 330.8103 | 365.7771 | 376.941 | 383.1131 | 388.1809 | 394.742 | 399.4096 | 406.2618 | 411.7101 | 419.9279
STEM | SPS1 | CH | Primary Production¦Wood | PJ/yr. | 44.9724 | 48.1905 | 48.1905 | 48.1905 | 48.1961 | 48.1961 | 48.1961 | 48.1962 | 48.1962 | 48.1962 | 48.1963 | 48.1966
STEM | SPS1 | CH | Primary Production¦Wood¦Waste wood | PJ/yr. | 11.1119 | 11.9529 | 13.2144 | 15.3169 | 15.8491 | 16.2664 | 16.6117 | 16.957 | 17.0158 | 17.0745 | 17.1333 | 17.1921
STEM | SPS1 | CH | Primary Production¦Wood¦Wood residues | PJ/yr. | 7.5117 | 7.5431 | 7.5903 | 7.669 | 7.669 | 7.669 | 7.669 | 7.669 | 7.669 | 7.669 | 7.669 | 7.669
STEM | SPS1 | CH | Primary Production¦Wood¦Wood from landscape maintenance | PJ/yr. | 3.1682 | 3.4957 | 3.9868 | 4.8054 | 4.8054 | 4.8054 | 4.8054 | 4.8054 | 4.8054 | 4.8054 | 4.8054 | 4.8054
STEM | SPS1 | CH | Primary Production¦Wood¦Wood from Forest (hard wood) | PJ/yr. | 23.1806 | 25.1988 | 23.3989 | 20.3992 | 19.8726 | 19.4553 | 19.1101 | 18.7648 | 18.706 | 18.6473 | 18.5886 | 18.5301
STEM | SPS1 | CH | Primary Production¦Waste | PJ/yr. | 70.0305 | 69.9824 | 69.5894 | 69.14 | 69.0376 | 69.2595 | 69.4813 | 69.7032 | 69.7032 | 69.7033 | 69.7033 | 69.7035
STEM | SPS1 | CH | Primary Production¦Waste¦Non renewable waste | PJ/yr. | 35.9306 | 35.8824 | 35.4894 | 35.04 | 34.9376 | 35.1595 | 35.3813 | 35.6032 | 35.6032 | 35.6032 | 35.6032 | 35.6032
STEM | SPS1 | CH | Primary Production¦Waste¦Renewable waste | PJ/yr. | 34.1 | 34.1 | 34.1 | 34.1 | 34.1 | 34.1 | 34.1 | 34.1 | 34.1 | 34.1001 | 34.1001 | 34.1003
STEM | SPS1 | CH | Primary Production¦Manure | PJ/yr. | 3.7981 | 12.1626 | 12.5398 | 12.5404 | 12.5404 | 12.5435 | 12.5438 | 12.544 | 12.5441 | 12.5445 | 12.5452 | 12.5474
STEM | SPS1 | CH | Primary Production¦Hydro | PJ/yr. | 149.4305 | 125.6115 | 141.4111 | 150.0196 | 150.067 | 150.1051 | 150.145 | 150.1857 | 150.223 | 150.2719 | 150.3205 | 150.4275
STEM | SPS1 | CH | Primary Production¦Hydro¦Large hydro | PJ/yr. | 66.7457 | 49.7988 | 68.5249 | 69.6099 | 70.6932 | 71.7775 | 72.8604 | 73.9461 | 73.9454 | 73.9465 | 73.9464 | 73.9431
STEM | SPS1 | CH | Primary Production¦Hydro¦Run-of-river hydro | PJ/yr. | 66.6324 | 55.764 | 65.5615 | 64.4827 | 63.4 | 62.3157 | 61.2329 | 60.1471 | 60.1478 | 60.1467 | 60.1469 | 60.1503
STEM | SPS1 | CH | Primary Production¦Hydro¦Pump storage | PJ/yr. | 16.0524 | 20.0487 | 7.3247 | 15.9271 | 15.9738 | 16.0119 | 16.0518 | 16.0924 | 16.1298 | 16.1787 | 16.2272 | 16.3341
STEM | SPS1 | CH | Primary Production¦Solar | PJ/yr. | 12.5565 | 16.5225 | 32.4531 | 54.4583 | 57.3862 | 60.0428 | 62.8268 | 65.6742 | 68.3524 | 71.7784 | 75.335 | 82.0682
STEM | SPS1 | CH | Primary Production¦Wind | PJ/yr. | 0.52403 | 0.54529 | 0.50317 | 0.77761 | 0.77945 | 0.78213 | 0.86189 | 0.86201 | 0.86913 | 0.8707 | 0.8736 | 0.89142
STEM | SPS1 | CH | Primary Production¦Ambient heat | PJ/yr. | 18.8731 | 22.2158 | 26.1232 | 30.6507 | 38.9341 | 42.1826 | 43.991 | 47.2775 | 49.5215 | 52.8968 | 54.7362 | 56.0934
STEM | SPS1 | CH | Primary Production¦Geothermal | PJ/yr. | 0 | 0 | 0 | 0 | 0 | 0.0012506 | 0.13495 | 0.29928 | 0 | 0 | 0 | 0
STEM | SPS1 | CH | Imports | PJ/yr. | 779.7712 | 702.5619 | 657.6987 | 613.2092 | 525.0848 | 435.8128 | 333.1912 | 314.4246 | 313.2689 | 295.8372 | 279.8425 | 254.9328
STEM | SPS1 | CH | Imports¦Coal | PJ/yr. | 3.66 | 3.5647 | 2.9 | 0.01097 | 0.0077804 | 0.0048532 | 0.0062324 | 0.013849 | 0.0078402 | 0.012576 | 0.0073692 | 0.013743
STEM | SPS1 | CH | Imports¦Oil | PJ/yr. | 310.7533 | 287.0893 | 266.5419 | 219.6687 | 166.4254 | 147.3838 | 134.505 | 121.5515 | 114.7138 | 101.3463 | 84.6047 | 70.5158
STEM | SPS1 | CH | Imports¦Oil¦Fossil liquids | PJ/yr. | 303.9615 | 280.3127 | 257.9952 | 206.7417 | 154.7645 | 136.212 | 123.5019 | 110.6952 | 104.0079 | 90.9053 | 75.478 | 61.3866
STEM | SPS1 | CH | Imports¦Oil¦Fossil liquids¦Light fuel oil | PJ/yr. | 101.8069 | 88.7174 | 79.4454 | 75.8706 | 60.1872 | 52.043 | 48.3317 | 41.8121 | 38.3532 | 33.4683 | 24.4499 | 11.0081
STEM | SPS1 | CH | Imports¦Oil¦Fossil liquids¦Heavy fuel oil | PJ/yr. | 2.7764 | 2.2628 | 0.011339 | 0.003304 | 0.0050464 | 0.0046815 | 0.0053316 | 0 | 0 | 0 | 0 | 0
STEM | SPS1 | CH | Imports¦Oil¦Fossil liquids¦Motor Diesel | PJ/yr. | 118.38 | 111.9714 | 96.7331 | 71.1237 | 49.44 | 45.0482 | 41.7177 | 40.1836 | 39.6179 | 33.929 | 29.2534 | 29.5369
STEM | SPS1 | CH | Imports¦Oil¦Fossil liquids¦Motor Gasoline | PJ/yr. | 79.8932 | 75.956 | 79.9638 | 58.0537 | 43.9728 | 38.1518 | 32.815 | 28.3246 | 25.8485 | 23.5075 | 21.7743 | 20.8409
STEM | SPS1 | CH | Imports¦Oil¦Fossil liquids¦Kerosene (excl. international aviation) | PJ/yr. | 1.1051 | 1.4052 | 1.8416 | 1.6904 | 1.1595 | 0.9643 | 0.63217 | 0.3749 | 0.18835 | 0.00054323 | 0.00035329 | 0.0007019
STEM | SPS1 | CH | Imports¦Oil¦Synthetic liquids | PJ/yr. | 6.7917 | 6.7766 | 8.5467 | 12.927 | 11.6609 | 11.1718 | 11.0031 | 10.8563 | 10.7059 | 10.441 | 9.1267 | 9.1292
STEM | SPS1 | CH | Imports¦Oil¦Synthetic liquids¦Total¦Motor diesel | PJ/yr. | 2.3533 | 2.3779 | 3.9104 | 2.4598 | 1.8323 | 1.8487 | 1.7355 | 1.6882 | 1.6801 | 1.5264 | 0.45753 | 0.53533
STEM | SPS1 | CH | Imports¦Oil¦Synthetic liquids¦Total¦Motor Gasoline | PJ/yr. | 4.4342 | 4.3986 | 4.629 | 4.1376 | 2.8932 | 2.211 | 1.9016 | 1.6429 | 1.4979 | 1.3633 | 1.262 | 1.2099
| SPS1 | CH | Imports¦Oil¦Synthetic liquids¦Total¦Kerosene | PJ/yr. | 0.0042402 | 6.2955e-05 | 0.0073001 | 6.3296 | 6.9353 | 7.1121 | 7.366 | 7.5251 | 7.5279 | 7.5513 | 7.4071 | 7.384
STEM | SPS1 | CH | Imports¦Oil¦Synthetic liquids¦Bioliquids¦Total | PJ/yr. | 6.7917 | 6.7766 | 8.5467 | 12.927 | 11.0552 | 10.995 | 10.7493 | 10.6971 | 10.7031 | 10.4176 | 9.1267 | 9.1292
STEM | SPS1 | CH | Imports¦Oil¦Synthetic liquids¦Bioliquids¦Biodiesel | PJ/yr. | 2.3533 | 2.3779 | 3.9104 | 2.4598 | 1.8323 | 1.8487 | 1.7355 | 1.6882 | 1.6801 | 1.5264 | 0.45753 | 0.53533
STEM | SPS1 | CH | Imports¦Oil¦Synthetic liquids¦Bioliquids¦Ethanol | PJ/yr. | 4.4342 | 4.3986 | 4.629 | 4.1376 | 2.8932 | 2.211 | 1.9016 | 1.6429 | 1.4979 | 1.3633 | 1.262 | 1.2099
| SPS1 | CH | Imports¦Oil¦Synthetic liquids¦Bioliquids¦Biokerosene | PJ/yr. | 0.0042402 | 6.2955e-05 | 0.0073001 | 6.3296 | 6.3296 | 6.9353 | 7.1121 | 7.366 | 7.5251 | 7.5279 | 7.4071 | 7.384
STEM | SPS1 | CH | Imports¦Oil¦Synthetic liquids¦PtL¦Total | PJ/yr. | 0 | 0 | 0 | 0 | 0.60567 | 0.17683 | 0.25387 | 0.15912 | 0.0027489 | 0.023391 | 0 | 0
STEM | SPS1 | CH | Imports¦Oil¦Synthetic liquids¦PtL¦PtL Diesel | PJ/yr. | 0 | 0 | 0 | 0 | 0 | 0 | 0 | 0 | 0 | 0 | 0 | 0
STEM | SPS1 | CH | Imports¦Oil¦Synthetic liquids¦PtL¦PtL Gasoline | PJ/yr. | 0 | 0 | 0 | 0 | 0 | 0 | 0 | 0 | 0 | 0 | 0 | 0
| SPS1 | CH | Imports¦Oil¦Synthetic liquids¦PtL¦PtL Kerosene | PJ/yr. | 0 | 0 | 0 | 0 | 0.60567 | 0.17683 | 0.25387 | 0.15912 | 0.0027489 | 0.023391 | 0 | 0
STEM | SPS1 | CH | Imports¦Gas | PJ/yr. | 117.2497 | 107.2365 | 113.7664 | 121.2844 | 127.6813 | 129.4943 | 133.1597 | 132.1535 | 129.3672 | 125.2603 | 126.0183 | 115.1723
STEM | SPS1 | CH | Imports¦Gas¦Fossil gases¦Total | PJ/yr. | 117.2497 | 106.72 | 112.5992 | 119.0463 | 123.8191 | 123.357 | 123.6805 | 122.3878 | 119.3849 | 114.9955 | 114.4414 | 103.4747
STEM | SPS1 | CH | Imports¦Gas¦Fossil gases¦Natural gas | PJ/yr. | 117.2497 | 106.72 | 112.5992 | 119.0428 | 123.8133 | 123.3514 | 123.6745 | 122.3753 | 119.3782 | 114.9826 | 114.4313 | 103.4529
STEM | SPS1 | CH | Imports¦Gas¦Fossil gases¦Liquified Natural Gas | PJ/yr. | 0 | 0 | 0 | 0.003494 | 0.0057598 | 0.00562 | 0.0059523 | 0.012505 | 0.0066534 | 0.01283 | 0.010042 | 0.02174
STEM | SPS1 | CH | Imports¦Gas¦Synthetic gases | PJ/yr. | 0 | 0.5165 | 1.1671 | 2.2382 | 3.8622 | 6.1373 | 9.4792 | 9.7657 | 9.9823 | 10.2649 | 11.577 | 11.6976
STEM | SPS1 | CH | Imports¦Gas¦Synthetic gases¦Biogases | PJ/yr. | 0 | 0.5165 | 1.1671 | 2.2382 | 2.2382 | 3.8622 | 6.1373 | 9.4792 | 9.7657 | 9.9823 | 10.2649 | 11.577
STEM | SPS1 | CH | Imports¦Gas¦Synthetic gases¦Biogases¦Biogas | PJ/yr. | 0 | 0.5165 | 1.1671 | 2.2382 | 2.2382 | 3.8622 | 6.1373 | 9.4792 | 9.7657 | 9.9823 | 10.2649 | 11.577
STEM | SPS1 | CH | Imports¦Gas¦Synthetic gases¦PtG | PJ/yr. | 0 | 0 | 0 | 0 | 1.624 | 2.2751 | 3.3419 | 0.28649 | 0.21659 | 0.28254 | 1.3121 | 0.12068
STEM | SPS1 | CH | Imports¦Gas¦Synthetic gases¦PtG¦PtG gas | PJ/yr. | 0 | 0 | 0 | 0 | 1.624 | 2.2751 | 3.3419 | 0.28649 | 0.21659 | 0.28254 | 1.3121 | 0.12068
STEM | SPS1 | CH | Imports¦Nuclear fuel | PJ/yr. | 250.9482 | 254.3921 | 224.0339 | 221.5065 | 174.6968 | 99.9919 | 0 | 0 | 0 | 0 | 0 | 0
STEM | SPS1 | CH | Imports¦Electricity | PJ/yr. | 97.16 | 50.2793 | 50.4566 | 50.7385 | 56.2735 | 58.929 | 65.5113 | 60.6986 | 69.1771 | 69.2077 | 69.2077 | 69.2183
STEM | SPS1 | CH | Imports¦Electricity¦Austria | PJ/yr. | 15.0138 | 0.041286 | 0.027148 | 0.032031 | 0.02217 | 0.017008 | 0.012823 | 0.018799 | 0.018747 | 0.023376 | 0.023362 | 0.045615
STEM | SPS1 | CH | Imports¦Electricity¦France | PJ/yr. | 28.9486 | 17.895 | 21.8325 | 15.2706 | 22.1593 | 29.8797 | 35.8061 | 32.4591 | 64.4987 | 69.1691 | 69.1767 | 69.1556
STEM | SPS1 | CH | Imports¦Electricity¦Germany | PJ/yr. | 46.3985 | 32.3414 | 28.5956 | 35.4352 | 34.0911 | 29.0313 | 29.6914 | 28.2196 | 4.6586 | 0.014243 | 0.0066669 | 0.015285
STEM | SPS1 | CH | Imports¦Electricity¦Italy | PJ/yr. | 6.7991 | 0.0016109 | 0.0013322 | 0.00061073 | 0.0009002 | 0.0009981 | 0.0010565 | 0.0011089 | 0.00099396 | 0.001055 | 0.00099305 | 0.0017951
STEM | SPS1 | CH | Imports¦Hydrogen | PJ/yr. | 0 | 0 | 0 | 0 | 0 | 0.0089104 | 0.0089527 | 0.0070973 | 0.0029467 | 0.010236 | 0.0043841 | 0.012728
STEM | SPS1 | CH | Exports | PJ/yr. | 117.17 | 35.7491 | 64.433 | 81.3489 | 66.195 | 43.4751 | 27.7229 | 28.6931 | 39.9079 | 34.5978 | 32.5457 | 28.0853
STEM | SPS1 | CH | Exports¦Electricity | PJ/yr. | 117.17 | 35.7491 | 64.433 | 81.3489 | 66.195 | 43.4751 | 27.7229 | 28.6931 | 39.9079 | 34.5978 | 32.5457 | 28.0853
STEM | SPS1 | CH | Exports¦Electricity¦Austria | PJ/yr. | 6.2296 | 0.0024276 | 0.0052483 | 0.00073583 | 0.00093657 | 0.00089406 | 0.00085758 | 0.00073348 | 0.00086897 | 0.0011131 | 0.0010643 | 0.0020981
STEM | SPS1 | CH | Exports¦Electricity¦France | PJ/yr. | 12.7534 | 0.001853 | 0.0016899 | 0.0011375 | 0.0017615 | 0.0017905 | 0.0014913 | 0.0018059 | 0.0011774 | 0.0015441 | 0.0014208 | 0.0026595
STEM | SPS1 | CH | Exports¦Electricity¦Germany | PJ/yr. | 26.493 | 0.0013811 | 0.0014771 | 0.0015061 | 0.002178 | 0.0023438 | 0.0019795 | 0.0015311 | 0.0010621 | 0.0019922 | 0.0019768 | 0.0039092
STEM | SPS1 | CH | Exports¦Electricity¦Italy | PJ/yr. | 71.6941 | 35.7434 | 64.4246 | 81.3456 | 66.1902 | 43.47 | 27.7185 | 28.689 | 39.9048 | 34.5932 | 32.5413 | 28.0766
STEM | SPS1 | CH | Electricity generation | PJ/yr. | 251.2026 | 229.6818 | 255.8867 | 290.0164 | 280.8697 | 260.7681 | 236.3409 | 241.9384 | 246.2363 | 252.4024 | 256.3122 | 263.6685
STEM | SPS1 | CH | Electricity generation¦Nuclear Fuel | PJ/yr. | 82.76 | 83.1096 | 73.0327 | 73.0719 | 57.6917 | 33.1552 | 0 | 0 | 0 | 0 | 0 | 0
STEM | SPS1 | CH | Electricity generation¦Nuclear Fuel¦Nuclear power plants | PJ/yr. | 82.76 | 83.1096 | 73.0327 | 73.0719 | 57.6917 | 33.1552 | 0 | 0 | 0 | 0 | 0 | 0
STEM | SPS1 | CH | Electricity generation¦Hydro | PJ/yr. | 146.22 | 121.6017 | 139.9462 | 146.8342 | 146.8723 | 146.9027 | 146.9347 | 146.9672 | 146.9971 | 147.0362 | 147.075 | 147.1607
STEM | SPS1 | CH | Electricity generation¦Hydro¦Hydro Large | PJ/yr. | 66.7457 | 49.7988 | 68.5249 | 69.6099 | 70.6932 | 71.7775 | 72.8604 | 73.9461 | 73.9454 | 73.9465 | 73.9464 | 73.9431
STEM | SPS1 | CH | Electricity generation¦Hydro¦Hydro Run of River | PJ/yr. | 66.6324 | 55.764 | 65.5615 | 64.4827 | 63.4 | 62.3157 | 61.2329 | 60.1471 | 60.1478 | 60.1467 | 60.1469 | 60.1503
STEM | SPS1 | CH | Electricity generation¦Hydro¦Pump storage | PJ/yr. | 12.8419 | 16.0389 | 5.8598 | 12.7417 | 12.779 | 12.8095 | 12.8414 | 12.874 | 12.9038 | 12.9429 | 12.9818 | 13.0673
STEM | SPS1 | CH | Electricity generation¦Oil | PJ/yr. | 0.11158 | 0.17153 | 0.019528 | 0.17153 | 0.17154 | 0.032405 | 0.044481 | 0.080635 | 0.04807 | 0.081658 | 0.063606 | 0.10544
STEM | SPS1 | CH | Electricity generation¦Oil¦Peak devices | PJ/yr. | 0.039603 | 0.00013803 | 0.012857 | 0.0057032 | 0.0071283 | 0.009692 | 0.019046 | 0.05134 | 0.022051 | 0.052161 | 0.036511 | 0.07457
STEM | SPS1 | CH | Electricity generation¦Oil¦CHP Oil (for District Heating) | PJ/yr. | 0.001803 | 9.4245e-05 | 0.0035435 | 0.0024099 | 0.0034616 | 0.0037019 | 0.0040244 | 0.0063317 | 0.0046991 | 0.0063427 | 0.0052418 | 0.0065633
STEM | SPS1 | CH | Electricity generation¦Oil¦Industrial CHPs oil | PJ/yr. | 0.070173 | 0.1713 | 0.0031275 | 0.16342 | 0.16095 | 0.019011 | 0.021411 | 0.022963 | 0.02132 | 0.023154 | 0.021853 | 0.024305
STEM | SPS1 | CH | Electricity generation¦Oil¦Fossil liquids | PJ/yr. | 0.11158 | 0.17153 | 0.019528 | 0.17153 | 0.17154 | 0.032405 | 0.044481 | 0.080635 | 0.04807 | 0.081658 | 0.063606 | 0.10544
STEM | SPS1 | CH | Electricity generation¦Oil¦Fossil liquids¦Peak devices | PJ/yr. | 0.039603 | 0.00013803 | 0.012857 | 0.0057032 | 0.0071283 | 0.009692 | 0.019046 | 0.05134 | 0.022051 | 0.052161 | 0.036511 | 0.07457
STEM | SPS1 | CH | Electricity generation¦Oil¦Fossil liquids¦CHP Oil (for District Heating) | PJ/yr. | 0.001803 | 9.4245e-05 | 0.0035435 | 0.0024099 | 0.0034616 | 0.0037019 | 0.0040244 | 0.0063317 | 0.0046991 | 0.0063427 | 0.0052418 | 0.0065633
STEM | SPS1 | CH | Electricity generation¦Oil¦Fossil liquids¦Industrial CHPs oil | PJ/yr. | 0.070173 | 0.1713 | 0.0031275 | 0.16342 | 0.16095 | 0.019011 | 0.021411 | 0.022963 | 0.02132 | 0.023154 | 0.021853 | 0.024305
STEM | SPS1 | CH | Electricity generation¦Oil¦Synthetic liquids | PJ/yr. | 0 | 0 | 0 | 0 | 0 | 0 | 0 | 0 | 0 | 0 | 0 | 0
STEM | SPS1 | CH | Electricity generation¦Oil¦Synthetic liquids¦Peak devices | PJ/yr. | 0 | 0 | 0 | 0 | 0 | 0 | 0 | 0 | 0 | 0 | 0 | 0
STEM | SPS1 | CH | Electricity generation¦Oil¦Synthetic liquids¦CHP Oil (for District Heating) | PJ/yr. | 0 | 0 | 0 | 0 | 0 | 0 | 0 | 0 | 0 | 0 | 0 | 0
STEM | SPS1 | CH | Electricity generation¦Oil¦Synthetic liquids¦Industrial CHPs oil | PJ/yr. | 0 | 0 | 0 | 0 | 0 | 0 | 0 | 0 | 0 | 0 | 0 | 0
STEM | SPS1 | CH | Electricity generation¦Gas | PJ/yr. | 3.2382 | 1.8585 | 1.8911 | 5.4414 | 7.2205 | 7.9182 | 12.5076 | 13.4691 | 14.6404 | 16.3639 | 16.6145 | 16.2829
STEM | SPS1 | CH | Electricity generation¦Gas¦Gas turbines combined cycle | PJ/yr. | 0 | 0 | 0 | 0 | 0 | 0.21117 | 3.4736 | 5.2216 | 6.7219 | 8.7173 | 9.3451 | 8.9966
STEM | SPS1 | CH | Electricity generation¦Gas¦Gas turbines open cycle | PJ/yr. | 0 | 0 | 0 | 0 | 0.027223 | 0.071741 | 0.67449 | 0.40299 | 0.40514 | 0.43328 | 0.11647 | 0.32211
STEM | SPS1 | CH | Electricity generation¦Gas¦Gas turbines combined cycle CCS | PJ/yr. | 0 | 0 | 0 | 0 | 0 | 0 | 0 | 0 | 0 | 0 | 0 | 0
STEM | SPS1 | CH | Electricity generation¦Gas¦CHP Gas (for District Heating) | PJ/yr. | 0.96588 | 0.00054293 | 0.028369 | 0.71749 | 0.50173 | 0.99816 | 1.1641 | 0.78155 | 0.63484 | 0.32399 | 0.16057 | 0.16784
STEM | SPS1 | CH | Electricity generation¦Gas¦CHP Fuel Cell Gas (for District Heating) | PJ/yr. | 0 | 0 | 0 | 0 | 0 | 0.4734 | 1.2058 | 1.944 | 1.8653 | 1.718 | 1.538 | 0.90815
STEM | SPS1 | CH | Electricity generation¦Gas¦Industrial CHPs gas | PJ/yr. | 0.66998 | 0.093328 | 0.060971 | 0.85577 | 0.6743 | 0.19276 | 0.14797 | 0.094175 | 0.060876 | 0.098005 | 0.14642 | 0.255
STEM | SPS1 | CH | Electricity generation¦Gas¦Industrial CHPs gas (CCS) | PJ/yr. | 0 | 0 | 0 | 0 | 0 | 0 | 0 | 0 | 0 | 0 | 0 | 0
STEM | SPS1 | CH | Electricity generation¦Gas¦Industrial CHPs fuel cells (gas reformer) | PJ/yr. | 0 | 0 | 0 | 0.0049023 | 0.006922 | 0.012399 | 0.018363 | 0.030621 | 0.025354 | 0.042645 | 0.039402 | 0.08581
STEM | SPS1 | CH | Electricity generation¦Gas¦Residential single family CHPs gas | PJ/yr. | 0.019257 | 0.0044081 | 0.01862 | 0.016682 | 0.043991 | 0.043767 | 0.057729 | 0.072965 | 0.064859 | 0.080268 | 0.19578 | 0.18375
STEM | SPS1 | CH | Electricity generation¦Gas¦Residential single family CHPs fuel cells gas | PJ/yr. | 0 | 0 | 0 | 0.00094404 | 0.0033821 | 0.0034446 | 0.0036832 | 0.0086412 | 0.0069928 | 0.011229 | 0.010757 | 0.019444
STEM | SPS1 | CH | Electricity generation¦Gas¦Residential multi family CHPs gas | PJ/yr. | 0.029247 | 0.028154 | 0.14675 | 0.62594 | 0.66218 | 0.76854 | 0.70091 | 0.72954 | 0.71039 | 0.67502 | 0.58592 | 0.54009
STEM | SPS1 | CH | Electricity generation¦Gas¦Residential multi family CHPs fuel cells gas | PJ/yr. | 0 | 0 | 0 | 0.0040031 | 0.015727 | 0.016055 | 0.018494 | 0.050049 | 0.043019 | 0.090154 | 0.087059 | 0.15207
STEM | SPS1 | CH | Electricity generation¦Gas¦Services sectors CHPs (bio)gas | PJ/yr. | 0.95937 | 1.1061 | 1.1061 | 1.1061 | 1.1061 | 1.1061 | 1.1062 | 1.1062 | 1.1062 | 1.1062 | 1.1063 | 1.1083
STEM | SPS1 | CH | Electricity generation¦Gas¦Services sectors CHPs gas | PJ/yr. | 0.59443 | 0.62592 | 0.53022 | 2.1042 | 4.1629 | 4.0051 | 3.9245 | 2.9974 | 2.9661 | 3.0006 | 3.2338 | 3.4402
STEM | SPS1 | CH | Electricity generation¦Gas¦Services sectors CHPs fuel cells (gas reformer) | PJ/yr. | 0 | 0 | 0 | 0.0053358 | 0.016016 | 0.015466 | 0.01179 | 0.029424 | 0.029478 | 0.067131 | 0.048985 | 0.1035
STEM | SPS1 | CH | Electricity generation¦Gas¦Fossil gases | PJ/yr. | 2.2183 | 0.71896 | 0.71541 | 4.1273 | 5.9068 | 6.6447 | 11.1982 | 12.1505 | 13.3165 | 15.0137 | 15.2467 | 14.8711
STEM | SPS1 | CH | Electricity generation¦Gas¦Fossil gases¦Gas turbines combined cycle | PJ/yr. | 0 | 0 | 0 | 0 | 0 | 0.20598 | 3.4117 | 5.1319 | 6.6138 | 8.5779 | 9.1875 | 8.8167
STEM | SPS1 | CH | Electricity generation¦Gas¦Fossil gases¦Gas turbines open cycle | PJ/yr. | 0 | 0 | 0 | 0 | 0.026299 | 0.069979 | 0.66247 | 0.39607 | 0.39862 | 0.42635 | 0.11451 | 0.31567
STEM | SPS1 | CH | Electricity generation¦Gas¦Fossil gases¦Gas turbines combined cycle CCS | PJ/yr. | 0 | 0 | 0 | 0 | 0 | 0 | 0 | 0 | 0 | 0 | 0 | 0
STEM | SPS1 | CH | Electricity generation¦Gas¦Fossil gases¦CHP Gas (for District Heating) | PJ/yr. | 0.94024 | 0.00051883 | 0.025857 | 0.68305 | 0.4847 | 0.97365 | 1.1434 | 0.76812 | 0.62462 | 0.31881 | 0.15786 | 0.16448
STEM | SPS1 | CH | Electricity generation¦Gas¦Fossil gases¦CHP Fuel Cell Gas (for District Heating) | PJ/yr. | 0 | 0 | 0 | 0 | 0 | 0.46178 | 1.1843 | 1.9106 | 1.8353 | 1.6906 | 1.512 | 0.88999
STEM | SPS1 | CH | Electricity generation¦Gas¦Fossil gases¦Industrial CHPs gas | PJ/yr. | 0.65219 | 0.089185 | 0.055571 | 0.81471 | 0.65141 | 0.18803 | 0.14533 | 0.092557 | 0.059896 | 0.096438 | 0.14395 | 0.2499
STEM | SPS1 | CH | Electricity generation¦Gas¦Fossil gases¦Industrial CHPs gas (CCS) | PJ/yr. | 0 | 0 | 0 | 0 | 0 | 0 | 0 | 0 | 0 | 0 | 0 | 0
STEM | SPS1 | CH | Electricity generation¦Gas¦Fossil gases¦Industrial CHPs fuel cells (gas reformer) | PJ/yr. | 0 | 0 | 0 | 0.004667 | 0.006687 | 0.012094 | 0.018036 | 0.030095 | 0.024947 | 0.041963 | 0.038737 | 0.084094
STEM | SPS1 | CH | Electricity generation¦Gas¦Fossil gases¦Residential single family CHPs gas | PJ/yr. | 0.018746 | 0.0042124 | 0.016971 | 0.015881 | 0.042497 | 0.042692 | 0.0567 | 0.071711 | 0.063815 | 0.078984 | 0.19247 | 0.18008
STEM | SPS1 | CH | Electricity generation¦Gas¦Fossil gases¦Residential single family CHPs fuel cells gas | PJ/yr. | 0 | 0 | 0 | 0.00089873 | 0.0032673 | 0.00336 | 0.0036175 | 0.0084927 | 0.0068803 | 0.01105 | 0.010576 | 0.019055
STEM | SPS1 | CH | Electricity generation¦Gas¦Fossil gases¦Residential multi family CHPs gas | PJ/yr. | 0.028471 | 0.026904 | 0.13375 | 0.5959 | 0.6397 | 0.74967 | 0.68841 | 0.71701 | 0.69896 | 0.66423 | 0.57604 | 0.52929
STEM | SPS1 | CH | Electricity generation¦Gas¦Fossil gases¦Residential multi family CHPs fuel cells gas | PJ/yr. | 0 | 0 | 0 | 0.003811 | 0.015193 | 0.01566 | 0.018164 | 0.049189 | 0.042327 | 0.088712 | 0.085591 | 0.14903
STEM | SPS1 | CH | Electricity generation¦Gas¦Fossil gases¦Services sectors CHPs (bio)gas | PJ/yr. | 0 | 0 | 0 | 0 | 0 | 0 | 0 | 0 | 0 | 0 | 0 | 0
STEM | SPS1 | CH | Electricity generation¦Gas¦Fossil gases¦Services sectors CHPs gas | PJ/yr. | 0.57865 | 0.59814 | 0.48326 | 2.0033 | 4.0216 | 3.9068 | 3.8545 | 2.9459 | 2.9184 | 2.9526 | 3.1792 | 3.3714
STEM | SPS1 | CH | Electricity generation¦Gas¦Fossil gases¦Services sectors CHPs fuel cells (gas reformer) | PJ/yr. | 0 | 0 | 0 | 0.0050797 | 0.015472 | 0.015086 | 0.01158 | 0.028918 | 0.029003 | 0.066057 | 0.048159 | 0.10143
STEM | SPS1 | CH | Electricity generation¦Gas¦Synthetic gases | PJ/yr. | 1.0199 | 1.1395 | 1.1757 | 1.3142 | 1.3137 | 1.2734 | 1.3094 | 1.3186 | 1.324 | 1.3502 | 1.3678 | 1.4117
STEM | SPS1 | CH | Electricity generation¦Gas¦Synthetic gases¦Gas turbines combined cycle | PJ/yr. | 0 | 0 | 0 | 0 | 0 | 0.0051855 | 0.06193 | 0.089722 | 0.10816 | 0.13941 | 0.15758 | 0.17992
STEM | SPS1 | CH | Electricity generation¦Gas¦Synthetic gases¦Gas turbines open cycle | PJ/yr. | 0 | 0 | 0 | 0 | 0.00092422 | 0.0017617 | 0.012025 | 0.0069246 | 0.006519 | 0.0069289 | 0.001964 | 0.0064418
STEM | SPS1 | CH | Electricity generation¦Gas¦Synthetic gases¦Gas turbines combined cycle CCS | PJ/yr. | 0 | 0 | 0 | 0 | 0 | 0 | 0 | 0 | 0 | 0 | 0 | 0
STEM | SPS1 | CH | Electricity generation¦Gas¦Synthetic gases¦CHP Gas (for District Heating) | PJ/yr. | 0.025641 | 2.4104e-05 | 0.0025126 | 0.034433 | 0.017033 | 0.024511 | 0.020754 | 0.013429 | 0.010215 | 0.0051813 | 0.0027076 | 0.0033566
STEM | SPS1 | CH | Electricity generation¦Gas¦Synthetic gases¦CHP Fuel Cell Gas (for District Heating) | PJ/yr. | 0 | 0 | 0 | 0 | 0 | 0.011625 | 0.021498 | 0.033403 | 0.030014 | 0.027475 | 0.025933 | 0.018162
STEM | SPS1 | CH | Electricity generation¦Gas¦Synthetic gases¦Industrial CHPs gas | PJ/yr. | 0.017786 | 0.0041434 | 0.0054 | 0.041069 | 0.022892 | 0.0047334 | 0.0026381 | 0.0016182 | 0.00097953 | 0.0015673 | 0.002469 | 0.0050998
STEM | SPS1 | CH | Electricity generation¦Gas¦Synthetic gases¦Industrial CHPs gas (CCS) | PJ/yr. | 0 | 0 | 0 | 0 | 0 | 0 | 0 | 0 | 0 | 0 | 0 | 0
STEM | SPS1 | CH | Electricity generation¦Gas¦Synthetic gases¦Industrial CHPs fuel cells (gas reformer) | PJ/yr. | 0 | 0 | 0 | 0.00023526 | 0.000235 | 0.00030446 | 0.0003274 | 0.00052616 | 0.00040797 | 0.00068198 | 0.0006644 | 0.0017161
STEM | SPS1 | CH | Electricity generation¦Gas¦Synthetic gases¦Residential single family CHPs gas | PJ/yr. | 0.0005112 | 0.0001957 | 0.0016492 | 0.00080059 | 0.0014935 | 0.0010747 | 0.0010292 | 0.0012537 | 0.0010436 | 0.0012836 | 0.0033012 | 0.0036748
STEM | SPS1 | CH | Electricity generation¦Gas¦Synthetic gases¦Residential single family CHPs fuel cells gas | PJ/yr. | 0 | 0 | 0 | 4.5305e-05 | 0.00011482 | 8.4585e-05 | 6.5666e-05 | 0.00014848 | 0.00011252 | 0.00017958 | 0.00018139 | 0.00038885
STEM | SPS1 | CH | Electricity generation¦Gas¦Synthetic gases¦Residential multi family CHPs gas | PJ/yr. | 0.00077642 | 0.0012499 | 0.012997 | 0.030039 | 0.022481 | 0.018872 | 0.012496 | 0.012536 | 0.011431 | 0.010795 | 0.0098799 | 0.010801
STEM | SPS1 | CH | Electricity generation¦Gas¦Synthetic gases¦Residential multi family CHPs fuel cells gas | PJ/yr. | 0 | 0 | 0 | 0.00019211 | 0.00053393 | 0.00039424 | 0.00032972 | 0.00086 | 0.00069221 | 0.0014417 | 0.001468 | 0.0030412
STEM | SPS1 | CH | Electricity generation¦Gas¦Synthetic gases¦Services sectors CHPs (bio)gas | PJ/yr. | 0.95937 | 1.1061 | 1.1061 | 1.1061 | 1.1061 | 1.1061 | 1.1062 | 1.1062 | 1.1062 | 1.1062 | 1.1063 | 1.1083
STEM | SPS1 | CH | Electricity generation¦Gas¦Synthetic gases¦Services sectors CHPs gas | PJ/yr. | 0.01578 | 0.027788 | 0.04696 | 0.10098 | 0.14133 | 0.09835 | 0.069969 | 0.051505 | 0.047726 | 0.047985 | 0.054529 | 0.0688
STEM | SPS1 | CH | Electricity generation¦Gas¦Synthetic gases¦Services sectors CHPs fuel cells (gas reformer) | PJ/yr. | 0 | 0 | 0 | 0.00025607 | 0.00054374 | 0.00037978 | 0.0002102 | 0.00050559 | 0.00047431 | 0.0010735 | 0.00082601 | 0.0020698
STEM | SPS1 | CH | Electricity generation¦Wastes | PJ/yr. | 8.2846 | 8.9489 | 9.8613 | 9.1373 | 9.2167 | 9.3908 | 9.5686 | 9.7502 | 9.7502 | 9.7502 | 9.7502 | 9.7502
STEM | SPS1 | CH | Electricity generation¦Wastes¦Wastes Incineration (electric only) | PJ/yr. | 6.507 | 7.3028 | 8.1961 | 7.3982 | 7.4919 | 7.668 | 7.8485 | 8.0333 | 8.0333 | 8.0333 | 8.0333 | 8.0334
STEM | SPS1 | CH | Electricity generation¦Wastes¦Wastes Incineration (electric only) CCS | PJ/yr. | 0 | 0 | 0 | 0 | 0 | 0 | 0 | 0 | 0 | 0 | 0 | 0
STEM | SPS1 | CH | Electricity generation¦Wastes¦CHP Wastes (for District Heating) | PJ/yr. | 1.5475 | 1.416 | 1.3284 | 1.4062 | 1.3957 | 1.3952 | 1.3943 | 1.3927 | 1.3927 | 1.3927 | 1.3927 | 1.3926
STEM | SPS1 | CH | Electricity generation¦Wastes¦CHP Wastes (for District Heating) CCS | PJ/yr. | 0 | 0 | 0 | 0 | 0 | 0 | 0 | 0 | 0 | 0 | 0 | 0
STEM | SPS1 | CH | Electricity generation¦Wastes¦Industrial CHPs wastes | PJ/yr. | 0.23005 | 0.23016 | 0.33671 | 0.33295 | 0.32919 | 0.32753 | 0.32587 | 0.32421 | 0.3242 | 0.32421 | 0.32421 | 0.32422
STEM | SPS1 | CH | Electricity generation¦Wastes¦Industrial CHPs wastes CCS | PJ/yr. | 0 | 0 | 0 | 0 | 0 | 0 | 0 | 0 | 0 | 0 | 0 | 0
STEM | SPS1 | CH | Electricity generation¦Wastes¦Renewable¦Total | PJ/yr. | 4.0273 | 4.3594 | 4.7623 | 4.4022 | 4.4438 | 4.5316 | 4.6214 | 4.713 | 4.713 | 4.713 | 4.713 | 4.713
STEM | SPS1 | CH | Electricity generation¦Wastes¦Renewable¦Wastes Incineration (electric only) | PJ/yr. | 3.2535 | 3.6514 | 4.098 | 3.6991 | 3.7459 | 3.834 | 3.9242 | 4.0167 | 4.0166 | 4.0167 | 4.0167 | 4.0167
STEM | SPS1 | CH | Electricity generation¦Wastes¦Renewable¦Wastes Incineration (electric only) CCS | PJ/yr. | 0 | 0 | 0 | 0 | 0 | 0 | 0 | 0 | 0 | 0 | 0 | 0
STEM | SPS1 | CH | Electricity generation¦Wastes¦Renewable¦CHP Wastes (for District Heating) | PJ/yr. | 0.77375 | 0.70799 | 0.66422 | 0.70312 | 0.69784 | 0.69761 | 0.69713 | 0.69636 | 0.69635 | 0.69635 | 0.69635 | 0.69632
STEM | SPS1 | CH | Electricity generation¦Wastes¦Renewable¦CHP Wastes (for District Heating) CCS | PJ/yr. | 0 | 0 | 0 | 0 | 0 | 0 | 0 | 0 | 0 | 0 | 0 | 0
STEM | SPS1 | CH | Electricity generation¦Wastes¦Renewable¦Industrial CHPs wastes | PJ/yr. | 0 | 0 | 0 | 0 | 0 | 0 | 0 | 0 | 0 | 0 | 0 | 0
STEM | SPS1 | CH | Electricity generation¦Wastes¦Renewable¦Industrial CHPs wastes CCS | PJ/yr. | 0 | 0 | 0 | 0 | 0 | 0 | 0 | 0 | 0 | 0 | 0 | 0
STEM | SPS1 | CH | Electricity generation¦Wastes¦Non Renewable | PJ/yr. | 4.2573 | 4.5895 | 5.099 | 4.7351 | 4.773 | 4.8592 | 4.9472 | 5.0372 | 5.0372 | 5.0372 | 5.0372 | 5.0372
STEM | SPS1 | CH | Electricity generation¦Wastes¦Non Renewable¦Wastes Incineration (electric only) | PJ/yr. | 3.2535 | 3.6514 | 4.098 | 3.6991 | 3.7459 | 3.834 | 3.9242 | 4.0167 | 4.0166 | 4.0167 | 4.0167 | 4.0167
STEM | SPS1 | CH | Electricity generation¦Wastes¦Non Renewable¦Wastes Incineration (electric only) CCS | PJ/yr. | 0 | 0 | 0 | 0 | 0 | 0 | 0 | 0 | 0 | 0 | 0 | 0
STEM | SPS1 | CH | Electricity generation¦Wastes¦Non Renewable¦CHP Wastes (for District Heating) | PJ/yr. | 0.77375 | 0.70799 | 0.66422 | 0.70312 | 0.69784 | 0.69761 | 0.69713 | 0.69636 | 0.69635 | 0.69635 | 0.69635 | 0.69632
STEM | SPS1 | CH | Electricity generation¦Wastes¦Non Renewable¦CHP Wastes (for District Heating) CCS | PJ/yr. | 0 | 0 | 0 | 0 | 0 | 0 | 0 | 0 | 0 | 0 | 0 | 0
STEM | SPS1 | CH | Electricity generation¦Wastes¦Non Renewable¦Industrial CHPs wastes | PJ/yr. | 0.23005 | 0.23016 | 0.33671 | 0.33295 | 0.32919 | 0.32753 | 0.32587 | 0.32421 | 0.3242 | 0.32421 | 0.32421 | 0.32422
STEM | SPS1 | CH | Electricity generation¦Wastes¦Non Renewable¦Industrial CHPs wastes CCS | PJ/yr. | 0 | 0 | 0 | 0 | 0 | 0 | 0 | 0 | 0 | 0 | 0 | 0
STEM | SPS1 | CH | Electricity generation¦Wood | PJ/yr. | 0.57081 | 0.57081 | 1.6961 | 2.9956 | 3.8701 | 4.5423 | 5.2145 | 5.8866 | 5.8867 | 5.8868 | 5.8868 | 5.8869
STEM | SPS1 | CH | Electricity generation¦Wood¦CHP Wood (for District Heating) | PJ/yr. | 0.39691 | 0.051155 | 0.53665 | 1.0999 | 1.3288 | 1.5508 | 1.4252 | 1.8448 | 1.8355 | 1.9401 | 1.8179 | 1.8126
STEM | SPS1 | CH | Electricity generation¦Wood¦Biomass with CCS (BECCS) | PJ/yr. | 0 | 0 | 0 | 0 | 0 | 0 | 0 | 0 | 0 | 0 | 0 | 0
STEM | SPS1 | CH | Electricity generation¦Wood¦Industrial CHPs wood | PJ/yr. | 0.1739 | 0.51965 | 1.1594 | 1.865 | 2.5056 | 2.9574 | 3.7521 | 3.9728 | 3.9889 | 3.8704 | 4.0039 | 3.9518
STEM | SPS1 | CH | Electricity generation¦Wood¦Industrial CHPs wood (CCS) | PJ/yr. | 0 | 0 | 0 | 0 | 0 | 0 | 0 | 0 | 0 | 0 | 0 | 0
STEM | SPS1 | CH | Electricity generation¦Wood¦Residential single family CHPs wood | PJ/yr. | 0 | 0 | 0 | 0.0047716 | 0.0093097 | 0.0094602 | 0.0098272 | 0.018534 | 0.017166 | 0.02245 | 0.017089 | 0.028983
STEM | SPS1 | CH | Electricity generation¦Wood¦Residential multi family CHPs wood | PJ/yr. | 0 | 0 | 0 | 0.012395 | 0.015794 | 0.01568 | 0.015301 | 0.03245 | 0.029447 | 0.031401 | 0.028045 | 0.051987
STEM | SPS1 | CH | Electricity generation¦Wood¦Services sectors CHPs wood | PJ/yr. | 0 | 0 | 0 | 0.013585 | 0.010563 | 0.0089788 | 0.012183 | 0.018011 | 0.015698 | 0.022402 | 0.019843 | 0.041536
STEM | SPS1 | CH | Electricity generation¦Wind | PJ/yr. | 0.524 | 0.54529 | 0.50317 | 0.77758 | 0.77942 | 0.78211 | 0.86187 | 0.86196 | 0.86911 | 0.87066 | 0.87356 | 0.89138
STEM | SPS1 | CH | Electricity generation¦Wind¦Wind turbines | PJ/yr. | 0.524 | 0.54529 | 0.50317 | 0.77758 | 0.77942 | 0.78211 | 0.86187 | 0.86196 | 0.86911 | 0.87066 | 0.87356 | 0.89138
STEM | SPS1 | CH | Electricity generation¦Solar | PJ/yr. | 9.355 | 12.8215 | 28.8 | 51.2063 | 54.5599 | 57.2934 | 60.0796 | 62.9915 | 65.6677 | 69.1546 | 72.6133 | 79.3336
STEM | SPS1 | CH | Electricity generation¦Solar¦Solar PV (large scale) | PJ/yr. | 0 | 0 | 0.15619 | 0.30276 | 1.0572 | 1.0616 | 0.97936 | 0.87651 | 0.38417 | 0.54083 | 0.49941 | 3.5391
STEM | SPS1 | CH | Electricity generation¦Solar¦Solar PV (Industry) | PJ/yr. | 3.518 | 4.8486 | 11.9271 | 14.1166 | 14.8391 | 15.5961 | 16.3916 | 17.2278 | 18.1066 | 19.0302 | 20.001 | 21.0216
STEM | SPS1 | CH | Electricity generation¦Solar¦Solar PV (Residential single family) | PJ/yr. | 2.1349 | 3.3908 | 6.9689 | 18.9161 | 19.881 | 20.8952 | 21.961 | 23.0813 | 24.2587 | 25.4961 | 26.7967 | 28.1648
STEM | SPS1 | CH | Electricity generation¦Solar¦Solar PV (Residential multi family) | PJ/yr. | 0.86248 | 1.2877 | 5.8107 | 13.4604 | 14.1471 | 14.8687 | 15.6272 | 16.4243 | 17.2621 | 18.1427 | 19.0682 | 20.0411
STEM | SPS1 | CH | Electricity generation¦Solar¦Solar PV (Services) | PJ/yr. | 2.8396 | 3.2945 | 3.9371 | 4.4104 | 4.6355 | 4.8719 | 5.1204 | 5.3816 | 5.6561 | 5.9447 | 6.248 | 6.5669
STEM | SPS1 | CH | Electricity generation¦Geothermal | PJ/yr. | 0 | 0 | 0 | 0 | 0 | 0 | 0.020054 | 0.032897 | 0.034652 | 0.038662 | 0.044699 | 0.07965
STEM | SPS1 | CH | Electricity generation¦Geothermal¦Deep geothermal | PJ/yr. | 0 | 0 | 0 | 0 | 0 | 0 | 0.020054 | 0.032897 | 0.034652 | 0.038662 | 0.044699 | 0.07965
STEM | SPS1 | CH | Electricity generation¦Hydrogen | PJ/yr. | 0 | 0 | 0 | 0.010412 | 0.028965 | 0.047222 | 0.049533 | 0.12839 | 0.11952 | 0.32983 | 0.33797 | 0.44097
STEM | SPS1 | CH | Electricity generation¦Hydrogen¦CHP Fuel Cell Hydrogen (for District Heating) | PJ/yr. | 0 | 0 | 0 | 0 | 0 | 0.0058777 | 0.0060007 | 0.015122 | 0.015296 | 0.060109 | 0.096069 | 0.10777
STEM | SPS1 | CH | Electricity generation¦Hydrogen¦Industrial CHPs fuel cells (hydrogen) | PJ/yr. | 0 | 0 | 0 | 0.0061839 | 0.018937 | 0.02984 | 0.030081 | 0.080412 | 0.074312 | 0.19343 | 0.18548 | 0.23671
STEM | SPS1 | CH | Electricity generation¦Hydrogen¦Services sectors CHPs fuel cells (hydrogen) | PJ/yr. | 0 | 0 | 0 | 0.0042283 | 0.010028 | 0.011504 | 0.013451 | 0.032857 | 0.029915 | 0.076284 | 0.056418 | 0.096489
STEM | SPS1 | CH | Electricity generation¦Electricity storage (non hydro) | PJ/yr. | 0.13846 | 0.053832 | 0.13671 | 0.3701 | 0.45862 | 0.70379 | 1.0599 | 1.7699 | 2.2229 | 2.89 | 3.0525 | 3.7368
STEM | SPS1 | CH | Electricity generation¦Electricity storage (non hydro)¦CAES | PJ/yr. | 0.094714 | 0.014533 | 0.094282 | 0.047722 | 0.047373 | 0.040344 | 0.010293 | 0.036336 | 0.046497 | 0.093777 | 0.094208 | 0.09419
STEM | SPS1 | CH | Electricity generation¦Electricity storage (non hydro)¦Battery storage large size centralised | PJ/yr. | 0.01185 | 0.0096178 | 0.011448 | 0.010801 | 0.026288 | 0.17272 | 0.22034 | 0.373 | 0.38534 | 0.44062 | 0.44431 | 0.521
STEM | SPS1 | CH | Electricity generation¦Electricity storage (non hydro)¦Battery storage medium size centralised | PJ/yr. | 0.010895 | 0.008819 | 0.010142 | 0.010323 | 0.025972 | 0.1045 | 0.41388 | 0.90713 | 1.32 | 1.8564 | 1.9906 | 2.5537
STEM | SPS1 | CH | Electricity generation¦Electricity storage (non hydro)¦Batteries in industry | PJ/yr. | 0.0035173 | 0.003497 | 0.0034898 | 0.056811 | 0.067716 | 0.071861 | 0.077321 | 0.089078 | 0.093815 | 0.10163 | 0.11477 | 0.12314
STEM | SPS1 | CH | Electricity generation¦Electricity storage (non hydro)¦Batteries in residential single family houses | PJ/yr. | 0.0069853 | 0.0069402 | 0.0069352 | 0.090703 | 0.10881 | 0.11476 | 0.1255 | 0.13644 | 0.14189 | 0.14933 | 0.15337 | 0.16682
STEM | SPS1 | CH | Electricity generation¦Electricity storage (non hydro)¦Batteries in residential multi-family houses | PJ/yr. | 0.0069655 | 0.0069185 | 0.0069112 | 0.090102 | 0.10945 | 0.11975 | 0.12786 | 0.13653 | 0.1418 | 0.14929 | 0.15332 | 0.16679
STEM | SPS1 | CH | Electricity generation¦Electricity storage (non hydro)¦Batteries in Services sector | PJ/yr. | 0.0035279 | 0.0035068 | 0.003497 | 0.063641 | 0.073001 | 0.079856 | 0.084673 | 0.091343 | 0.093565 | 0.09893 | 0.10192 | 0.11112
STEM | SPS1 | CH | Heat generation from CHPs and heat plants | PJ/yr. | 31.0461 | 37.5229 | 38.0305 | 39.7098 | 42.6795 | 42.4619 | 43.8298 | 44.0803 | 43.566 | 43.3416 | 43.8679 | 43.9031
STEM | SPS1 | CH | Heat generation from CHPs and heat plants¦District heating | PJ/yr. | 24.5085 | 29.2785 | 29.4307 | 25.7845 | 24.876 | 25.4683 | 25.7196 | 26.9693 | 26.6026 | 26.3335 | 26.1562 | 25.6257
STEM | SPS1 | CH | Heat generation from CHPs and heat plants¦District heating¦CHP | PJ/yr. | 17.5715 | 13.4355 | 13.8754 | 17.2034 | 16.9035 | 18.8331 | 19.4939 | 20.4931 | 20.0499 | 19.595 | 19.2068 | 18.4192
STEM | SPS1 | CH | Heat generation from CHPs and heat plants¦District heating¦CHP¦Oil | PJ/yr. | 0.0092724 | 0.00048469 | 0.018224 | 0.012394 | 0.017802 | 0.019039 | 0.020697 | 0.032563 | 0.024167 | 0.03262 | 0.026958 | 0.033754
STEM | SPS1 | CH | Heat generation from CHPs and heat plants¦District heating¦CHP¦Oil¦CHP Oil (for District Heating) | PJ/yr. | 0.0092724 | 0.00048469 | 0.018224 | 0.012394 | 0.017802 | 0.019039 | 0.020697 | 0.032563 | 0.024167 | 0.03262 | 0.026958 | 0.033754
STEM | SPS1 | CH | Heat generation from CHPs and heat plants¦District heating¦CHP¦Oil¦Fossil liquids¦CHP Oil (for District Heating) | PJ/yr. | 0.0092724 | 0.00048469 | 0.018224 | 0.012394 | 0.017802 | 0.019039 | 0.020697 | 0.032563 | 0.024167 | 0.03262 | 0.026958 | 0.033754
STEM | SPS1 | CH | Heat generation from CHPs and heat plants¦District heating¦CHP¦Oil¦Synthetic liquids¦CHP Oil (for District Heating) | PJ/yr. | 0 | 0 | 0 | 0 | 0 | 0 | 0 | 0 | 0 | 0 | 0 | 0
STEM | SPS1 | CH | Heat generation from CHPs and heat plants¦District heating¦CHP¦Gas | PJ/yr. | 1.8036 | 0.0010433 | 0.056824 | 1.5345 | 1.0673 | 2.7154 | 4.0174 | 4.2117 | 3.8004 | 2.9546 | 2.3739 | 1.5546
STEM | SPS1 | CH | Heat generation from CHPs and heat plants¦District heating¦CHP¦Gas¦CHP Gas (for District Heating) | PJ/yr. | 1.8036 | 0.0010433 | 0.056824 | 1.5345 | 1.0673 | 2.1118 | 2.4498 | 1.636 | 1.3289 | 0.67819 | 0.33611 | 0.35133
STEM | SPS1 | CH | Heat generation from CHPs and heat plants¦District heating¦CHP¦Gas¦CHP Fuel Cell Gas (for District Heating) | PJ/yr. | 0 | 0 | 0 | 0 | 0 | 0.60359 | 1.5676 | 2.5758 | 2.4716 | 2.2764 | 2.0378 | 1.2033
| SPS1 | CH | Heat generation from CHPs and heat plants¦District heating¦CHP¦Gas¦Fossil gases | PJ/yr. | 1.7557 | 0.00099695 | 0.051791 | 1.4609 | 1.0311 | 2.6488 | 3.9458 | 4.1393 | 3.7393 | 2.9074 | 2.3339 | 1.5235
STEM | SPS1 | CH | Heat generation from CHPs and heat plants¦District heating¦CHP¦Gas¦Fossil gases¦CHP Gas (for District Heating) | PJ/yr. | 1.7557 | 0.00099695 | 0.051791 | 1.4609 | 1.0311 | 2.06 | 2.4062 | 1.6078 | 1.3075 | 0.66735 | 0.33044 | 0.3443
STEM | SPS1 | CH | Heat generation from CHPs and heat plants¦District heating¦CHP¦Gas¦Fossil gases¦CHP Fuel Cell Gas (for District Heating) | PJ/yr. | 0 | 0 | 0 | 0 | 0 | 0.58876 | 1.5396 | 2.5315 | 2.4318 | 2.24 | 2.0034 | 1.1792
| SPS1 | CH | Heat generation from CHPs and heat plants¦District heating¦CHP¦Gas¦Synthetic gases | PJ/yr. | 0.047879 | 4.6317e-05 | 0.0050327 | 0.073642 | 0.036234 | 0.066681 | 0.071625 | 0.072369 | 0.061151 | 0.04725 | 0.040029 | 0.031091
STEM | SPS1 | CH | Heat generation from CHPs and heat plants¦District heating¦CHP¦Gas¦Synthetic gases¦CHP Gas (for District Heating) | PJ/yr. | 0.047879 | 4.6317e-05 | 0.0050327 | 0.073642 | 0.036234 | 0.051859 | 0.043677 | 0.028111 | 0.021382 | 0.010846 | 0.0056676 | 0.0070261
STEM | SPS1 | CH | Heat generation from CHPs and heat plants¦District heating¦CHP¦Gas¦Synthetic gases¦CHP Fuel Cell Gas (for District Heating) | PJ/yr. | 0 | 0 | 0 | 0 | 0 | 0.014822 | 0.027947 | 0.044259 | 0.039769 | 0.036404 | 0.034362 | 0.024065
STEM | SPS1 | CH | Heat generation from CHPs and heat plants¦District heating¦CHP¦Wastes | PJ/yr. | 14.4608 | 13.0517 | 12.1515 | 12.7796 | 12.3429 | 12.0348 | 11.7201 | 11.399 | 11.3991 | 11.3991 | 11.399 | 11.399
STEM | SPS1 | CH | Heat generation from CHPs and heat plants¦District heating¦CHP¦Wastes¦CHP Wastes (for District Heating) | PJ/yr. | 14.4608 | 13.0517 | 12.1515 | 12.7796 | 12.3429 | 12.0348 | 11.7201 | 11.399 | 11.3991 | 11.3991 | 11.399 | 11.399
STEM | SPS1 | CH | Heat generation from CHPs and heat plants¦District heating¦CHP¦Wastes¦CHP Wastes (for District Heating) CCS | PJ/yr. | 0 | 0 | 0 | 0 | 0 | 0 | 0 | 0 | 0 | 0 | 0 | 0
STEM | SPS1 | CH | Heat generation from CHPs and heat plants¦District heating¦CHP¦Wastes¦Renewable | PJ/yr. | 7.2304 | 6.5258 | 6.0758 | 6.3898 | 6.1715 | 6.0174 | 5.86 | 5.6995 | 5.6995 | 5.6995 | 5.6995 | 5.6995
STEM | SPS1 | CH | Heat generation from CHPs and heat plants¦District heating¦CHP¦Wastes¦Renewable¦CHP Wastes (for District Heating) | PJ/yr. | 7.2304 | 6.5258 | 6.0758 | 6.3898 | 6.1715 | 6.0174 | 5.86 | 5.6995 | 5.6995 | 5.6995 | 5.6995 | 5.6995
STEM | SPS1 | CH | Heat generation from CHPs and heat plants¦District heating¦CHP¦Wastes¦Renewable¦CHP Wastes (for District Heating) CCS | PJ/yr. | 0 | 0 | 0 | 0 | 0 | 0 | 0 | 0 | 0 | 0 | 0 | 0
STEM | SPS1 | CH | Heat generation from CHPs and heat plants¦District heating¦CHP¦Wastes¦Non Renewable | PJ/yr. | 7.2304 | 6.5258 | 6.0758 | 6.3898 | 6.1715 | 6.0174 | 5.86 | 5.6995 | 5.6995 | 5.6995 | 5.6995 | 5.6995
STEM | SPS1 | CH | Heat generation from CHPs and heat plants¦District heating¦CHP¦Wastes¦Non Renewable¦CHP Wastes (for District Heating) | PJ/yr. | 7.2304 | 6.5258 | 6.0758 | 6.3898 | 6.1715 | 6.0174 | 5.86 | 5.6995 | 5.6995 | 5.6995 | 5.6995 | 5.6995
STEM | SPS1 | CH | Heat generation from CHPs and heat plants¦District heating¦CHP¦Wastes¦Non Renewable¦CHP Wastes (for District Heating) CCS | PJ/yr. | 0 | 0 | 0 | 0 | 0 | 0 | 0 | 0 | 0 | 0 | 0 | 0
STEM | SPS1 | CH | Heat generation from CHPs and heat plants¦District heating¦CHP¦Wood | PJ/yr. | 1.2978 | 0.38235 | 1.6488 | 2.8769 | 3.4754 | 4.0567 | 3.7283 | 4.8307 | 4.8069 | 5.1329 | 5.2857 | 5.2959
STEM | SPS1 | CH | Heat generation from CHPs and heat plants¦District heating¦CHP¦Wood¦CHP Wood (for District Heating) | PJ/yr. | 1.2978 | 0.38235 | 1.6488 | 2.8769 | 3.4754 | 4.0567 | 3.7283 | 4.8307 | 4.8069 | 5.1329 | 5.2857 | 5.2959
STEM | SPS1 | CH | Heat generation from CHPs and heat plants¦District heating¦CHP¦Hydrogen | PJ/yr. | 0 | 0 | 0 | 0 | 0 | 0.0071372 | 0.0074294 | 0.019082 | 0.019302 | 0.075851 | 0.12123 | 0.136
STEM | SPS1 | CH | Heat generation from CHPs and heat plants¦District heating¦CHP¦Hydrogen¦CHP Fuel Cell Hydrogen (for District Heating) | PJ/yr. | 0 | 0 | 0 | 0 | 0 | 0.0071372 | 0.0074294 | 0.019082 | 0.019302 | 0.075851 | 0.12123 | 0.136
STEM | SPS1 | CH | Heat generation from CHPs and heat plants¦District heating¦Heat plants | PJ/yr. | 6.9371 | 15.8429 | 15.5553 | 8.581 | 7.9725 | 6.6352 | 6.2257 | 6.4762 | 6.5527 | 6.7385 | 6.9494 | 7.2064
STEM | SPS1 | CH | Heat generation from CHPs and heat plants¦District heating¦Heat plants¦Gas | PJ/yr. | 2.6347 | 3.434 | 3.383 | 1.7347 | 1.9659 | 1.967 | 1.4452 | 1.5511 | 1.4498 | 1.4348 | 1.419 | 1.4274
STEM | SPS1 | CH | Heat generation from CHPs and heat plants¦District heating¦Heat plants¦Gas¦Heat plant gas | PJ/yr. | 2.6347 | 3.434 | 3.383 | 1.7347 | 1.9659 | 1.967 | 1.4452 | 1.5511 | 1.4498 | 1.4348 | 1.419 | 1.4274
| SPS1 | CH | Heat generation from CHPs and heat plants¦District heating¦Heat plants¦Gas¦Fossil gases | PJ/yr. | 1.7329 | 2.0328 | 1.9818 | 0.3335 | 0.56471 | 0.56573 | 0.043899 | 0.14982 | 0.048494 | 0.033332 | 0.017415 | 0.025552
STEM | SPS1 | CH | Heat generation from CHPs and heat plants¦District heating¦Heat plants¦Gas¦Fossil gases¦Heat plant gas | PJ/yr. | 1.7329 | 2.0328 | 1.9818 | 0.3335 | 0.56471 | 0.56573 | 0.043899 | 0.14982 | 0.048494 | 0.033332 | 0.017415 | 0.025552
| SPS1 | CH | Heat generation from CHPs and heat plants¦District heating¦Heat plants¦Gas¦Synthetic gases | PJ/yr. | 0.90178 | 1.4012 | 1.4012 | 1.4012 | 1.4012 | 1.4012 | 1.4013 | 1.4013 | 1.4013 | 1.4015 | 1.4016 | 1.4018
STEM | SPS1 | CH | Heat generation from CHPs and heat plants¦District heating¦Heat plants¦Gas¦Synthetic gases¦Heat plant gas | PJ/yr. | 0.90178 | 1.4012 | 1.4012 | 1.4012 | 1.4012 | 1.4012 | 1.4013 | 1.4013 | 1.4013 | 1.4015 | 1.4016 | 1.4018
STEM | SPS1 | CH | Heat generation from CHPs and heat plants¦District heating¦Heat plants¦Nuclear fuel | PJ/yr. | 2.9001 | 7.6035 | 7.5975 | 2.2991 | 1.4123 | 0 | 0 | 0 | 0 | 0 | 0 | 0
STEM | SPS1 | CH | Heat generation from CHPs and heat plants¦District heating¦Heat plants¦Nuclear fuel¦Heat plant nuclear | PJ/yr. | 2.9001 | 7.6035 | 7.5975 | 2.2991 | 1.4123 | 0 | 0 | 0 | 0 | 0 | 0 | 0
STEM | SPS1 | CH | Heat generation from CHPs and heat plants¦District heating¦Heat plants¦Oil | PJ/yr. | 0.18409 | 0.18578 | 0.0052651 | 0.0057278 | 0.0046724 | 0.0044288 | 0.0041003 | 0.0017964 | 0.0034184 | 0.0017735 | 0.0028631 | 0.001545
STEM | SPS1 | CH | Heat generation from CHPs and heat plants¦District heating¦Heat plants¦Oil¦Heat plant oil | PJ/yr. | 0.18409 | 0.18578 | 0.0052651 | 0.0057278 | 0.0046724 | 0.0044288 | 0.0041003 | 0.0017964 | 0.0034184 | 0.0017735 | 0.0028631 | 0.001545
| SPS1 | CH | Heat generation from CHPs and heat plants¦District heating¦Heat plants¦Fossil liquids | PJ/yr. | 0.18409 | 0.18578 | 0.0052651 | 0.0057278 | 0.0046724 | 0.0044288 | 0.0041003 | 0.0017964 | 0.0034184 | 0.0017735 | 0.0028631 | 0.001545
STEM | SPS1 | CH | Heat generation from CHPs and heat plants¦District heating¦Heat plants¦Fossil liquids¦Heat plant oil | PJ/yr. | 0.18409 | 0.18578 | 0.0052651 | 0.0057278 | 0.0046724 | 0.0044288 | 0.0041003 | 0.0017964 | 0.0034184 | 0.0017735 | 0.0028631 | 0.001545
| SPS1 | CH | Heat generation from CHPs and heat plants¦District heating¦Heat plants¦Synthetic liquids | PJ/yr. | 0 | 0 | 0 | 0 | 0 | 0 | 0 | 0 | 0 | 0 | 0 | 0
STEM | SPS1 | CH | Heat generation from CHPs and heat plants¦District heating¦Heat plants¦Synthetic liquids¦Heat plant oil | PJ/yr. | 0 | 0 | 0 | 0 | 0 | 0 | 0 | 0 | 0 | 0 | 0 | 0
STEM | SPS1 | CH | Heat generation from CHPs and heat plants¦District heating¦Heat plants¦Wood | PJ/yr. | 1.2182 | 1.0995 | 0.94268 | 0.72949 | 0.58314 | 0.45186 | 0.3497 | 0.27077 | 0.20971 | 0.16268 | 0.1262 | 0.099499
STEM | SPS1 | CH | Heat generation from CHPs and heat plants¦District heating¦Heat plants¦Wood¦Heat plant wood | PJ/yr. | 1.2182 | 1.0995 | 0.94268 | 0.72949 | 0.58314 | 0.45186 | 0.3497 | 0.27077 | 0.20971 | 0.16268 | 0.1262 | 0.099499
STEM | SPS1 | CH | Heat generation from CHPs and heat plants¦District heating¦Heat plants¦Solar | PJ/yr. | 0 | 0 | 0 | 0.00016181 | 0.00023799 | 0.00025202 | 0.00026437 | 0.00028554 | 0.00029144 | 0.0003341 | 0.00035515 | 0.00063949
STEM | SPS1 | CH | Heat generation from CHPs and heat plants¦District heating¦Heat plants¦Solar¦Heat plant solar | PJ/yr. | 0 | 0 | 0 | 0.00016181 | 0.00023799 | 0.00025202 | 0.00026437 | 0.00028554 | 0.00029144 | 0.0003341 | 0.00035515 | 0.00063949
STEM | SPS1 | CH | Heat generation from CHPs and heat plants¦District heating¦Heat plants¦Geothermal | PJ/yr. | 0 | 0 | 0 | 0 | 0 | 0.001063 | 0.0010657 | 0.0010711 | 0.0010742 | 0.0010873 | 0.0010996 | 0.0019007
STEM | SPS1 | CH | Heat generation from CHPs and heat plants¦District heating¦Heat plants¦Geothermal¦Heat plant deep geothermal | PJ/yr. | 0 | 0 | 0 | 0 | 0 | 0.001063 | 0.0010657 | 0.0010711 | 0.0010742 | 0.0010873 | 0.0010996 | 0.0019007
STEM | SPS1 | CH | Heat generation from CHPs and heat plants¦District heating¦Heat plants¦Electricity | PJ/yr. | 0 | 3.5202 | 3.6268 | 3.8118 | 4.0063 | 4.2107 | 4.4254 | 4.6512 | 4.8885 | 5.1378 | 5.3999 | 5.6755
STEM | SPS1 | CH | Heat generation from CHPs and heat plants¦District heating¦Heat plants¦Electricity¦Heat pump electric | PJ/yr. | 0 | 3.5202 | 3.6268 | 3.8118 | 4.0063 | 4.2107 | 4.4254 | 4.6512 | 4.8885 | 5.1378 | 5.3999 | 5.6755
STEM | SPS1 | CH | Heat generation from CHPs and heat plants¦On-site CHPs | PJ/yr. | 6.5376 | 8.2445 | 8.5998 | 13.9253 | 17.8035 | 16.9937 | 18.1101 | 17.1109 | 16.9633 | 17.0081 | 17.7116 | 18.2774
STEM | SPS1 | CH | Heat generation from CHPs and heat plants¦On-site CHPs¦Oil | PJ/yr. | 0.925 | 2.0702 | 0.032652 | 1.2582 | 0.798 | 0.042142 | 0.047462 | 0.050903 | 0.04726 | 0.051326 | 0.048442 | 0.053878
STEM | SPS1 | CH | Heat generation from CHPs and heat plants¦On-site CHPs¦Oil¦Industrial CHPs oil | PJ/yr. | 0.925 | 2.0702 | 0.032652 | 1.2582 | 0.798 | 0.042142 | 0.047462 | 0.050903 | 0.04726 | 0.051326 | 0.048442 | 0.053878
| SPS1 | CH | Heat generation from CHPs and heat plants¦On-site CHPs¦Oil¦Fossil liquids | PJ/yr. | 0.925 | 2.0702 | 0.032652 | 1.2582 | 0.798 | 0.042142 | 0.047462 | 0.050903 | 0.04726 | 0.051326 | 0.048442 | 0.053878
STEM | SPS1 | CH | Heat generation from CHPs and heat plants¦On-site CHPs¦Oil¦Fossil liquids¦Industrial CHPs oil | PJ/yr. | 0.925 | 2.0702 | 0.032652 | 1.2582 | 0.798 | 0.042142 | 0.047462 | 0.050903 | 0.04726 | 0.051326 | 0.048442 | 0.053878
| SPS1 | CH | Heat generation from CHPs and heat plants¦On-site CHPs¦Oil¦Synthetic liquids | PJ/yr. | 0 | 0 | 0 | 0 | 0 | 0 | 0 | 0 | 0 | 0 | 0 | 0
STEM | SPS1 | CH | Heat generation from CHPs and heat plants¦On-site CHPs¦Oil¦Synthetic liquids¦Industrial CHPs oil | PJ/yr. | 0 | 0 | 0 | 0 | 0 | 0 | 0 | 0 | 0 | 0 | 0 | 0
STEM | SPS1 | CH | Heat generation from CHPs and heat plants¦On-site CHPs¦Gas | PJ/yr. | 3.0127 | 2.5057 | 2.5734 | 6.4033 | 9.6597 | 8.9315 | 8.6392 | 7.3387 | 7.1801 | 7.3575 | 7.8227 | 8.3199
STEM | SPS1 | CH | Heat generation from CHPs and heat plants¦On-site CHPs¦Gas¦Industrial CHPs gas | PJ/yr. | 0.78585 | 0.10575 | 0.073345 | 0.92816 | 1.0974 | 0.21832 | 0.16557 | 0.10409 | 0.067284 | 0.10832 | 0.16184 | 0.28185
STEM | SPS1 | CH | Heat generation from CHPs and heat plants¦On-site CHPs¦Gas¦Industrial CHPs gas (CCS) | PJ/yr. | 0 | 0 | 0 | 0 | 0 | 0 | 0 | 0 | 0 | 0 | 0 | 0
STEM | SPS1 | CH | Heat generation from CHPs and heat plants¦On-site CHPs¦Gas¦Industrial CHPs fuel cells (gas reformer) | PJ/yr. | 0 | 0 | 0 | 0.0024511 | 0.0032864 | 0.0055737 | 0.0078325 | 0.012356 | 0.010231 | 0.017208 | 0.015899 | 0.034625
STEM | SPS1 | CH | Heat generation from CHPs and heat plants¦On-site CHPs¦Gas¦Residential single family CHPs gas | PJ/yr. | 0.046359 | 0.010505 | 0.043694 | 0.040245 | 0.10704 | 0.10559 | 0.13511 | 0.17579 | 0.15489 | 0.19683 | 0.44682 | 0.43807
STEM | SPS1 | CH | Heat generation from CHPs and heat plants¦On-site CHPs¦Gas¦Residential single family CHPs fuel cells gas | PJ/yr. | 0 | 0 | 0 | 0 | 0 | 0 | 0 | 0 | 0 | 0 | 0 | 0
STEM | SPS1 | CH | Heat generation from CHPs and heat plants¦On-site CHPs¦Gas¦Residential multi family CHPs gas | PJ/yr. | 0.063537 | 0.060566 | 0.31105 | 1.3026 | 1.3862 | 1.5837 | 1.4344 | 1.5357 | 1.4839 | 1.5086 | 1.327 | 1.3669
STEM | SPS1 | CH | Heat generation from CHPs and heat plants¦On-site CHPs¦Gas¦Residential multi family CHPs fuel cells gas | PJ/yr. | 0 | 0 | 0 | 0 | 0 | 0 | 0 | 0 | 0 | 0 | 0 | 0
STEM | SPS1 | CH | Heat generation from CHPs and heat plants¦On-site CHPs¦Gas¦Services sectors CHPs (bio)gas | PJ/yr. | 1.4243 | 1.5786 | 1.4832 | 1.3242 | 1.1651 | 1.0061 | 1.0061 | 1.0061 | 1.0061 | 1.0062 | 1.0062 | 1.008
STEM | SPS1 | CH | Heat generation from CHPs and heat plants¦On-site CHPs¦Gas¦Services sectors CHPs gas | PJ/yr. | 0.69261 | 0.75027 | 0.66218 | 2.8041 | 5.8959 | 6.0077 | 5.8868 | 4.4962 | 4.4491 | 4.5009 | 4.8507 | 5.1603
STEM | SPS1 | CH | Heat generation from CHPs and heat plants¦On-site CHPs¦Gas¦Services sectors CHPs fuel cells (gas reformer) | PJ/yr. | 0 | 0 | 0 | 0.0016007 | 0.0047655 | 0.0045637 | 0.0034509 | 0.0085424 | 0.008558 | 0.01949 | 0.014222 | 0.030048
STEM | SPS1 | CH | Heat generation from CHPs and heat plants¦On-site CHPs¦Gas¦Fossil gases | PJ/yr. | 1.5462 | 0.88593 | 0.9937 | 4.8354 | 8.2061 | 7.7308 | 7.497 | 6.2238 | 6.0746 | 6.2498 | 6.7015 | 7.1656
STEM | SPS1 | CH | Heat generation from CHPs and heat plants¦On-site CHPs¦Gas¦Fossil gases¦Industrial CHPs gas | PJ/yr. | 0.76498 | 0.10106 | 0.066849 | 0.88362 | 1.0602 | 0.21296 | 0.16262 | 0.1023 | 0.066201 | 0.10659 | 0.15911 | 0.27621
STEM | SPS1 | CH | Heat generation from CHPs and heat plants¦On-site CHPs¦Gas¦Fossil gases¦Industrial CHPs gas (CCS) | PJ/yr. | 0 | 0 | 0 | 0 | 0 | 0 | 0 | 0 | 0 | 0 | 0 | 0
STEM | SPS1 | CH | Heat generation from CHPs and heat plants¦On-site CHPs¦Gas¦Fossil gases¦Industrial CHPs fuel cells (gas reformer) | PJ/yr. | 0 | 0 | 0 | 0.0023335 | 0.0031748 | 0.0054369 | 0.0076928 | 0.012144 | 0.010066 | 0.016933 | 0.015631 | 0.033933
STEM | SPS1 | CH | Heat generation from CHPs and heat plants¦On-site CHPs¦Gas¦Fossil gases¦Residential single family CHPs gas | PJ/yr. | 0.045128 | 0.010038 | 0.039824 | 0.038314 | 0.10341 | 0.10299 | 0.1327 | 0.17277 | 0.15239 | 0.19369 | 0.43929 | 0.42931
STEM | SPS1 | CH | Heat generation from CHPs and heat plants¦On-site CHPs¦Gas¦Fossil gases¦Residential single family CHPs fuel cells gas | PJ/yr. | 0 | 0 | 0 | 0 | 0 | 0 | 0 | 0 | 0 | 0 | 0 | 0
STEM | SPS1 | CH | Heat generation from CHPs and heat plants¦On-site CHPs¦Gas¦Fossil gases¦Residential multi family CHPs gas | PJ/yr. | 0.061851 | 0.057877 | 0.2835 | 1.2401 | 1.3391 | 1.5448 | 1.4088 | 1.5093 | 1.46 | 1.4844 | 1.3047 | 1.3396
STEM | SPS1 | CH | Heat generation from CHPs and heat plants¦On-site CHPs¦Gas¦Fossil gases¦Residential multi family CHPs fuel cells gas | PJ/yr. | 0 | 0 | 0 | 0 | 0 | 0 | 0 | 0 | 0 | 0 | 0 | 0
STEM | SPS1 | CH | Heat generation from CHPs and heat plants¦On-site CHPs¦Gas¦Fossil gases¦Services sectors CHPs (bio)gas | PJ/yr. | 0 | 0 | 0 | 0 | 0 | 0 | 0 | 0 | 0 | 0 | 0 | 0
STEM | SPS1 | CH | Heat generation from CHPs and heat plants¦On-site CHPs¦Gas¦Fossil gases¦Services sectors CHPs gas | PJ/yr. | 0.67422 | 0.71696 | 0.60353 | 2.6695 | 5.6957 | 5.8601 | 5.7818 | 4.4189 | 4.3775 | 4.4289 | 4.7689 | 5.0571
STEM | SPS1 | CH | Heat generation from CHPs and heat plants¦On-site CHPs¦Gas¦Fossil gases¦Services sectors CHPs fuel cells (gas reformer) | PJ/yr. | 0 | 0 | 0 | 0.0015239 | 0.0046037 | 0.0044516 | 0.0033894 | 0.0083956 | 0.0084203 | 0.019178 | 0.013982 | 0.029447
STEM | SPS1 | CH | Heat generation from CHPs and heat plants¦On-site CHPs¦Gas¦Synthetic gases | PJ/yr. | 1.4665 | 1.6198 | 1.5797 | 1.5679 | 1.4535 | 1.2007 | 1.1422 | 1.1149 | 1.1055 | 1.1077 | 1.1212 | 1.1543
STEM | SPS1 | CH | Heat generation from CHPs and heat plants¦On-site CHPs¦Gas¦Synthetic gases¦Industrial CHPs gas | PJ/yr. | 0.020862 | 0.004695 | 0.006496 | 0.044543 | 0.037257 | 0.0053611 | 0.0029519 | 0.0017885 | 0.0010826 | 0.0017323 | 0.0027289 | 0.0056366
STEM | SPS1 | CH | Heat generation from CHPs and heat plants¦On-site CHPs¦Gas¦Synthetic gases¦Industrial CHPs gas (CCS) | PJ/yr. | 0 | 0 | 0 | 0 | 0 | 0 | 0 | 0 | 0 | 0 | 0 | 0
STEM | SPS1 | CH | Heat generation from CHPs and heat plants¦On-site CHPs¦Gas¦Synthetic gases¦Industrial CHPs fuel cells (gas reformer) | PJ/yr. | 0 | 0 | 0 | 0.00011763 | 0.00011157 | 0.00013687 | 0.00013964 | 0.00021231 | 0.00016462 | 0.00027518 | 0.00026809 | 0.00069246
STEM | SPS1 | CH | Heat generation from CHPs and heat plants¦On-site CHPs¦Gas¦Synthetic gases¦Residential single family CHPs gas | PJ/yr. | 0.0012307 | 0.00046637 | 0.0038699 | 0.0019314 | 0.003634 | 0.0025928 | 0.0024089 | 0.0030206 | 0.0024922 | 0.0031477 | 0.0075344 | 0.0087609
STEM | SPS1 | CH | Heat generation from CHPs and heat plants¦On-site CHPs¦Gas¦Synthetic gases¦Residential single family CHPs fuel cells gas | PJ/yr. | 0 | 0 | 0 | 0 | 0 | 0 | 0 | 0 | 0 | 0 | 0 | 0
STEM | SPS1 | CH | Heat generation from CHPs and heat plants¦On-site CHPs¦Gas¦Synthetic gases¦Residential multi family CHPs gas | PJ/yr. | 0.0016867 | 0.0026889 | 0.027549 | 0.062512 | 0.047059 | 0.03889 | 0.025573 | 0.026387 | 0.023877 | 0.024125 | 0.022377 | 0.027336
STEM | SPS1 | CH | Heat generation from CHPs and heat plants¦On-site CHPs¦Gas¦Synthetic gases¦Residential multi family CHPs fuel cells gas | PJ/yr. | 0 | 0 | 0 | 0 | 0 | 0 | 0 | 0 | 0 | 0 | 0 | 0
STEM | SPS1 | CH | Heat generation from CHPs and heat plants¦On-site CHPs¦Gas¦Synthetic gases¦Services sectors CHPs (bio)gas | PJ/yr. | 1.4243 | 1.5786 | 1.4832 | 1.3242 | 1.1651 | 1.0061 | 1.0061 | 1.0061 | 1.0061 | 1.0062 | 1.0062 | 1.008
STEM | SPS1 | CH | Heat generation from CHPs and heat plants¦On-site CHPs¦Gas¦Synthetic gases¦Services sectors CHPs gas | PJ/yr. | 0.018387 | 0.033309 | 0.058648 | 0.13457 | 0.20016 | 0.14753 | 0.10495 | 0.077257 | 0.071589 | 0.071978 | 0.081794 | 0.1032
STEM | SPS1 | CH | Heat generation from CHPs and heat plants¦On-site CHPs¦Gas¦Synthetic gases¦Services sectors CHPs fuel cells (gas reformer) | PJ/yr. | 0 | 0 | 0 | 7.6821e-05 | 0.00016178 | 0.00011207 | 6.1525e-05 | 0.00014678 | 0.0001377 | 0.00031168 | 0.00023981 | 0.00060092
STEM | SPS1 | CH | Heat generation from CHPs and heat plants¦On-site CHPs¦Wastes | PJ/yr. | 1.9349 | 1.8588 | 2.5503 | 2.2433 | 1.9427 | 1.6589 | 1.378 | 1.0998 | 1.0998 | 1.0998 | 1.0998 | 1.0998
STEM | SPS1 | CH | Heat generation from CHPs and heat plants¦On-site CHPs¦Wastes¦Industrial CHPs wastes | PJ/yr. | 1.9349 | 1.8588 | 2.5503 | 2.2433 | 1.9427 | 1.6589 | 1.378 | 1.0998 | 1.0998 | 1.0998 | 1.0998 | 1.0998
STEM | SPS1 | CH | Heat generation from CHPs and heat plants¦On-site CHPs¦Wastes¦Industrial CHPs wastes CCS | PJ/yr. | 0 | 0 | 0 | 0 | 0 | 0 | 0 | 0 | 0 | 0 | 0 | 0
STEM | SPS1 | CH | Heat generation from CHPs and heat plants¦On-site CHPs¦Wastes¦Renewable | PJ/yr. | 0 | 0 | 0 | 0 | 0 | 0 | 0 | 0 | 0 | 0 | 0 | 0
STEM | SPS1 | CH | Heat generation from CHPs and heat plants¦On-site CHPs¦Wastes¦Renewable¦Industrial CHPs wastes | PJ/yr. | 0 | 0 | 0 | 0 | 0 | 0 | 0 | 0 | 0 | 0 | 0 | 0
STEM | SPS1 | CH | Heat generation from CHPs and heat plants¦On-site CHPs¦Wastes¦Renewable¦Industrial CHPs wastes CCS | PJ/yr. | 0 | 0 | 0 | 0 | 0 | 0 | 0 | 0 | 0 | 0 | 0 | 0
STEM | SPS1 | CH | Heat generation from CHPs and heat plants¦On-site CHPs¦Wastes¦Non Renewable | PJ/yr. | 1.9349 | 1.8588 | 2.5503 | 2.2433 | 1.9427 | 1.6589 | 1.378 | 1.0998 | 1.0998 | 1.0998 | 1.0998 | 1.0998
STEM | SPS1 | CH | Heat generation from CHPs and heat plants¦On-site CHPs¦Wastes¦Non Renewable¦Industrial CHPs wastes | PJ/yr. | 1.9349 | 1.8588 | 2.5503 | 2.2433 | 1.9427 | 1.6589 | 1.378 | 1.0998 | 1.0998 | 1.0998 | 1.0998 | 1.0998
STEM | SPS1 | CH | Heat generation from CHPs and heat plants¦On-site CHPs¦Wastes¦Non Renewable¦Industrial CHPs wastes CCS | PJ/yr. | 0 | 0 | 0 | 0 | 0 | 0 | 0 | 0 | 0 | 0 | 0 | 0
STEM | SPS1 | CH | Heat generation from CHPs and heat plants¦On-site CHPs¦Wood | PJ/yr. | 0.66507 | 1.8098 | 3.4434 | 4.0127 | 5.3835 | 6.3359 | 8.0209 | 8.5627 | 8.5821 | 8.3596 | 8.6161 | 8.6309
STEM | SPS1 | CH | Heat generation from CHPs and heat plants¦On-site CHPs¦Wood¦Industrial CHPs wood | PJ/yr. | 0.66507 | 1.8098 | 3.4434 | 3.9451 | 5.3003 | 6.256 | 7.937 | 8.4039 | 8.4381 | 8.1874 | 8.4699 | 8.3596
STEM | SPS1 | CH | Heat generation from CHPs and heat plants¦On-site CHPs¦Wood¦Industrial CHPs wood (CCS) | PJ/yr. | 0 | 0 | 0 | 0 | 0 | 0 | 0 | 0 | 0 | 0 | 0 | 0
STEM | SPS1 | CH | Heat generation from CHPs and heat plants¦On-site CHPs¦Wood¦Residential single family CHPs wood | PJ/yr. | 0 | 0 | 0 | 0.012881 | 0.024613 | 0.024483 | 0.024928 | 0.046062 | 0.042664 | 0.055796 | 0.042471 | 0.072031
STEM | SPS1 | CH | Heat generation from CHPs and heat plants¦On-site CHPs¦Wood¦Residential multi family CHPs wood | PJ/yr. | 0 | 0 | 0 | 0.032971 | 0.042013 | 0.041709 | 0.040702 | 0.086319 | 0.078332 | 0.08353 | 0.074602 | 0.13829
STEM | SPS1 | CH | Heat generation from CHPs and heat plants¦On-site CHPs¦Wood¦Services sectors CHPs wood | PJ/yr. | 0 | 0 | 0 | 0.02171 | 0.016517 | 0.013731 | 0.018261 | 0.026451 | 0.023054 | 0.032899 | 0.029142 | 0.061
STEM | SPS1 | CH | Heat generation from CHPs and heat plants¦On-site CHPs¦Hydrogen | PJ/yr. | 0 | 0 | 0 | 0.0078046 | 0.01969 | 0.025148 | 0.024581 | 0.058778 | 0.054064 | 0.13983 | 0.12463 | 0.17289
STEM | SPS1 | CH | Heat generation from CHPs and heat plants¦On-site CHPs¦Hydrogen¦Industrial CHPs fuel cells (hydrogen) | PJ/yr. | 0 | 0 | 0 | 0.0046223 | 0.012759 | 0.017904 | 0.016545 | 0.040206 | 0.037156 | 0.096717 | 0.092742 | 0.11836
STEM | SPS1 | CH | Heat generation from CHPs and heat plants¦On-site CHPs¦Hydrogen¦Services sectors CHPs fuel cells (hydrogen) | PJ/yr. | 0 | 0 | 0 | 0.0031823 | 0.0069307 | 0.0072434 | 0.0080362 | 0.018572 | 0.016908 | 0.043117 | 0.031889 | 0.054537
STEM | SPS1 | CH | Fuel input for electricity generation | PJ/yr. | 437.793 | 420.7688 | 425.9761 | 458.75 | 418.4672 | 348.976 | 260.9524 | 267.637 | 272.7924 | 280.337 | 284.0635 | 291.7217
STEM | SPS1 | CH | Fuel input for electricity generation¦Nuclear Fuel | PJ/yr. | 250.9482 | 254.3921 | 224.0339 | 221.5065 | 174.6968 | 99.9916 | 0 | 0 | 0 | 0 | 0 | 0
STEM | SPS1 | CH | Fuel input for electricity generation¦Nuclear Fuel¦Nuclear power plants | PJ/yr. | 250.9482 | 254.3921 | 224.0339 | 221.5065 | 174.6968 | 99.9916 | 0 | 0 | 0 | 0 | 0 | 0
STEM | SPS1 | CH | Fuel input for electricity generation¦Hydro | PJ/yr. | 149.4305 | 125.6115 | 141.4111 | 150.0196 | 150.067 | 150.1051 | 150.145 | 150.1857 | 150.223 | 150.2719 | 150.3205 | 150.4275
STEM | SPS1 | CH | Fuel input for electricity generation¦Hydro¦Hydro Large | PJ/yr. | 66.7457 | 49.7988 | 68.5249 | 69.6099 | 70.6932 | 71.7775 | 72.8604 | 73.9461 | 73.9454 | 73.9465 | 73.9464 | 73.9431
STEM | SPS1 | CH | Fuel input for electricity generation¦Hydro¦Hydro Run of River | PJ/yr. | 66.6324 | 55.764 | 65.5615 | 64.4827 | 63.4 | 62.3157 | 61.2329 | 60.1471 | 60.1478 | 60.1467 | 60.1469 | 60.1503
STEM | SPS1 | CH | Fuel input for electricity generation¦Hydro¦Pump storage | PJ/yr. | 16.0524 | 20.0487 | 7.3247 | 15.9271 | 15.9738 | 16.0119 | 16.0518 | 16.0924 | 16.1298 | 16.1787 | 16.2272 | 16.3341
STEM | SPS1 | CH | Fuel input for electricity generation¦Oil | PJ/yr. | 0.16789 | 0.054279 | 0.050795 | 0.09396 | 0.13181 | 0.059461 | 0.091254 | 0.195 | 0.102 | 0.19737 | 0.14826 | 0.27028
STEM | SPS1 | CH | Fuel input for electricity generation¦Oil¦Peak devices | PJ/yr. | 0.1396 | 0.00094406 | 0.043345 | 0.018594 | 0.023546 | 0.030725 | 0.05868 | 0.15574 | 0.068404 | 0.15797 | 0.11276 | 0.22748
STEM | SPS1 | CH | Fuel input for electricity generation¦Oil¦CHP Oil (for District Heating) | PJ/yr. | 0.0056596 | 0.00024208 | 0.006034 | 0.0037709 | 0.00538 | 0.0056002 | 0.0061605 | 0.010004 | 0.0072416 | 0.010031 | 0.008173 | 0.010878
STEM | SPS1 | CH | Fuel input for electricity generation¦Oil¦Industrial CHPs oil | PJ/yr. | 0.022625 | 0.053093 | 0.0014163 | 0.071595 | 0.10288 | 0.023136 | 0.026414 | 0.029257 | 0.026355 | 0.029372 | 0.027324 | 0.031916
STEM | SPS1 | CH | Fuel input for electricity generation¦Oil¦Fossil liquids | PJ/yr. | 0.16789 | 0.054279 | 0.050795 | 0.09396 | 0.13181 | 0.059461 | 0.091254 | 0.195 | 0.102 | 0.19737 | 0.14826 | 0.27028
STEM | SPS1 | CH | Fuel input for electricity generation¦Oil¦Fossil liquids¦Peak devices | PJ/yr. | 0.1396 | 0.00094406 | 0.043345 | 0.018594 | 0.023546 | 0.030725 | 0.05868 | 0.15574 | 0.068404 | 0.15797 | 0.11276 | 0.22748
STEM | SPS1 | CH | Fuel input for electricity generation¦Oil¦Fossil liquids¦CHP Oil (for District Heating) | PJ/yr. | 0.0056596 | 0.00024208 | 0.006034 | 0.0037709 | 0.00538 | 0.0056002 | 0.0061605 | 0.010004 | 0.0072416 | 0.010031 | 0.008173 | 0.010878
STEM | SPS1 | CH | Fuel input for electricity generation¦Oil¦Fossil liquids¦Industrial CHPs oil | PJ/yr. | 0.022625 | 0.053093 | 0.0014163 | 0.071595 | 0.10288 | 0.023136 | 0.026414 | 0.029257 | 0.026355 | 0.029372 | 0.027324 | 0.031916
STEM | SPS1 | CH | Fuel input for electricity generation¦Oil¦Synthetic liquids | PJ/yr. | 0 | 0 | 0 | 0 | 0 | 0 | 0 | 0 | 0 | 0 | 0 | 0
STEM | SPS1 | CH | Fuel input for electricity generation¦Oil¦Synthetic liquids¦Peak devices | PJ/yr. | 0 | 0 | 0 | 0 | 0 | 0 | 0 | 0 | 0 | 0 | 0 | 0
STEM | SPS1 | CH | Fuel input for electricity generation¦Oil¦Synthetic liquids¦CHP Oil (for District Heating) | PJ/yr. | 0 | 0 | 0 | 0 | 0 | 0 | 0 | 0 | 0 | 0 | 0 | 0
STEM | SPS1 | CH | Fuel input for electricity generation¦Oil¦Synthetic liquids¦Industrial CHPs oil | PJ/yr. | 0 | 0 | 0 | 0 | 0 | 0 | 0 | 0 | 0 | 0 | 0 | 0
STEM | SPS1 | CH | Fuel input for electricity generation¦Gas | PJ/yr. | 4.1228 | 2.2071 | 2.2701 | 6.6842 | 8.5241 | 9.5838 | 16.9736 | 18.3915 | 20.4293 | 23.3427 | 23.5377 | 23.3278
STEM | SPS1 | CH | Fuel input for electricity generation¦Gas¦Gas turbines combined cycle | PJ/yr. | 0 | 0 | 0 | 0 | 0 | 0.35109 | 5.5612 | 8.3353 | 10.7863 | 13.9844 | 14.9919 | 14.4378
STEM | SPS1 | CH | Fuel input for electricity generation¦Gas¦Gas turbines open cycle | PJ/yr. | 0 | 0 | 0 | 0 | 0.068308 | 0.18914 | 1.5873 | 0.93087 | 0.92988 | 0.98414 | 0.26865 | 0.73658
STEM | SPS1 | CH | Fuel input for electricity generation¦Gas¦Gas turbines combined cycle CCS | PJ/yr. | 0 | 0 | 0 | 0 | 0 | 0.0011784 | 0.0015508 | 0.0036434 | 0.0018302 | 0.0033022 | 0.0023786 | 0.0049074
STEM | SPS1 | CH | Fuel input for electricity generation¦Gas¦CHP Gas (for District Heating) | PJ/yr. | 1.2979 | 0.00090786 | 0.039783 | 0.92761 | 0.64785 | 1.2863 | 1.5014 | 1.0071 | 0.81652 | 0.41918 | 0.20877 | 0.22072
STEM | SPS1 | CH | Fuel input for electricity generation¦Gas¦CHP Fuel Cell Gas (for District Heating) | PJ/yr. | 0 | 0 | 0 | 0 | 0 | 0.52022 | 1.3107 | 2.0903 | 2.0057 | 1.8474 | 1.6537 | 0.97651
STEM | SPS1 | CH | Fuel input for electricity generation¦Gas¦Industrial CHPs gas | PJ/yr. | 0.8933 | 0.12444 | 0.081295 | 1.141 | 0.71349 | 0.25422 | 0.19783 | 0.1295 | 0.083826 | 0.13461 | 0.19859 | 0.34748
STEM | SPS1 | CH | Fuel input for electricity generation¦Gas¦Industrial CHPs gas (CCS) | PJ/yr. | 0 | 0 | 0 | 0 | 0 | 0 | 0 | 0 | 0 | 0 | 0 | 0
STEM | SPS1 | CH | Fuel input for electricity generation¦Gas¦Industrial CHPs fuel cells (gas reformer) | PJ/yr. | 0 | 0 | 0 | 0 | 0 | 0 | 0 | 0 | 0 | 0 | 0 | 0
STEM | SPS1 | CH | Fuel input for electricity generation¦Gas¦Residential single family CHPs gas | PJ/yr. | 0.033325 | 0.0049062 | 0.024828 | 0.020332 | 0.05165 | 0.050524 | 0.065717 | 0.0852 | 0.071597 | 0.091441 | 0.21448 | 0.20457
STEM | SPS1 | CH | Fuel input for electricity generation¦Gas¦Residential single family CHPs fuel cells gas | PJ/yr. | 0 | 0 | 0 | 0.0022477 | 0.0078655 | 0.0078286 | 0.0082768 | 0.019203 | 0.01554 | 0.024954 | 0.023905 | 0.043209
STEM | SPS1 | CH | Fuel input for electricity generation¦Gas¦Residential multi family CHPs gas | PJ/yr. | 0.046382 | 0.03071 | 0.16422 | 0.68194 | 0.71621 | 0.83347 | 0.75796 | 0.77266 | 0.75113 | 0.68773 | 0.58858 | 0.51101
STEM | SPS1 | CH | Fuel input for electricity generation¦Gas¦Residential multi family CHPs fuel cells gas | PJ/yr. | 0 | 0 | 0 | 0.0095312 | 0.036575 | 0.036488 | 0.04156 | 0.11122 | 0.095599 | 0.20034 | 0.19346 | 0.33794
STEM | SPS1 | CH | Fuel input for electricity generation¦Gas¦Services sectors CHPs (bio)gas | PJ/yr. | 1.0647 | 1.2553 | 1.3017 | 1.3819 | 1.4582 | 1.5473 | 1.5302 | 1.5106 | 1.509 | 1.516 | 1.5131 | 1.522
STEM | SPS1 | CH | Fuel input for electricity generation¦Gas¦Services sectors CHPs gas | PJ/yr. | 0.78721 | 0.79085 | 0.65827 | 2.5128 | 4.8035 | 4.4864 | 4.3951 | 3.3593 | 3.3255 | 3.3654 | 3.6189 | 3.8557
STEM | SPS1 | CH | Fuel input for electricity generation¦Gas¦Services sectors CHPs fuel cells (gas reformer) | PJ/yr. | 0 | 0 | 0 | 0.0068407 | 0.020402 | 0.019577 | 0.01483 | 0.03678 | 0.036847 | 0.083914 | 0.061232 | 0.12937
STEM | SPS1 | CH | Fuel input for electricity generation¦Gas¦Fossil gases | PJ/yr. | 2.9769 | 0.90955 | 0.88264 | 5.0479 | 6.826 | 7.838 | 15.1665 | 16.5873 | 18.6141 | 21.4744 | 21.6508 | 21.3649
STEM | SPS1 | CH | Fuel input for electricity generation¦Gas¦Fossil gases¦Gas turbines combined cycle | PJ/yr. | 0 | 0 | 0 | 0 | 0 | 0.34247 | 5.462 | 8.1921 | 10.6127 | 13.7607 | 14.7391 | 14.1491
STEM | SPS1 | CH | Fuel input for electricity generation¦Gas¦Fossil gases¦Gas turbines open cycle | PJ/yr. | 0 | 0 | 0 | 0 | 0.065989 | 0.1845 | 1.559 | 0.91488 | 0.91492 | 0.9684 | 0.26412 | 0.72185
STEM | SPS1 | CH | Fuel input for electricity generation¦Gas¦Fossil gases¦Gas turbines combined cycle CCS | PJ/yr. | 0 | 0 | 0 | 0 | 0 | 0 | 0 | 0 | 0 | 0 | 0 | 0
STEM | SPS1 | CH | Fuel input for electricity generation¦Gas¦Fossil gases¦CHP Gas (for District Heating) | PJ/yr. | 1.2634 | 0.00086755 | 0.03626 | 0.88309 | 0.62586 | 1.2547 | 1.4747 | 0.98976 | 0.80338 | 0.41247 | 0.20525 | 0.21631
STEM | SPS1 | CH | Fuel input for electricity generation¦Gas¦Fossil gases¦CHP Fuel Cell Gas (for District Heating) | PJ/yr. | 0 | 0 | 0 | 0 | 0 | 0.50745 | 1.2873 | 2.0544 | 1.9735 | 1.8178 | 1.6258 | 0.95698
STEM | SPS1 | CH | Fuel input for electricity generation¦Gas¦Fossil gases¦Industrial CHPs gas | PJ/yr. | 0.86959 | 0.11891 | 0.074095 | 1.0863 | 0.68927 | 0.24797 | 0.19431 | 0.12727 | 0.082477 | 0.13246 | 0.19524 | 0.34053
STEM | SPS1 | CH | Fuel input for electricity generation¦Gas¦Fossil gases¦Industrial CHPs gas (CCS) | PJ/yr. | 0 | 0 | 0 | 0 | 0 | 0 | 0 | 0 | 0 | 0 | 0 | 0
STEM | SPS1 | CH | Fuel input for electricity generation¦Gas¦Fossil gases¦Industrial CHPs fuel cells (gas reformer) | PJ/yr. | 0 | 0 | 0 | 0 | 0 | 0 | 0 | 0 | 0 | 0 | 0 | 0
STEM | SPS1 | CH | Fuel input for electricity generation¦Gas¦Fossil gases¦Residential single family CHPs gas | PJ/yr. | 0.03244 | 0.0046884 | 0.022629 | 0.019356 | 0.049897 | 0.049283 | 0.064546 | 0.083736 | 0.070445 | 0.089979 | 0.21086 | 0.20047
STEM | SPS1 | CH | Fuel input for electricity generation¦Gas¦Fossil gases¦Residential single family CHPs fuel cells gas | PJ/yr. | 0 | 0 | 0 | 0.0021398 | 0.0075984 | 0.0076363 | 0.0081292 | 0.018873 | 0.015289 | 0.024555 | 0.023502 | 0.042344
STEM | SPS1 | CH | Fuel input for electricity generation¦Gas¦Fossil gases¦Residential multi family CHPs gas | PJ/yr. | 0.04515 | 0.029346 | 0.14968 | 0.64922 | 0.6919 | 0.813 | 0.74444 | 0.75938 | 0.73904 | 0.67673 | 0.57866 | 0.50079
STEM | SPS1 | CH | Fuel input for electricity generation¦Gas¦Fossil gases¦Residential multi family CHPs fuel cells gas | PJ/yr. | 0 | 0 | 0 | 0.0090738 | 0.035333 | 0.035592 | 0.040819 | 0.10931 | 0.09406 | 0.19714 | 0.1902 | 0.33118
STEM | SPS1 | CH | Fuel input for electricity generation¦Gas¦Fossil gases¦Services sectors CHPs (bio)gas | PJ/yr. | 0 | 0 | 0 | 0 | 0 | 0 | 0 | 0 | 0 | 0 | 0 | 0
STEM | SPS1 | CH | Fuel input for electricity generation¦Gas¦Fossil gases¦Services sectors CHPs gas | PJ/yr. | 0.76631 | 0.75573 | 0.59997 | 2.3922 | 4.6405 | 4.3763 | 4.3167 | 3.3015 | 3.272 | 3.3115 | 3.5578 | 3.7786
STEM | SPS1 | CH | Fuel input for electricity generation¦Gas¦Fossil gases¦Services sectors CHPs fuel cells (gas reformer) | PJ/yr. | 0 | 0 | 0 | 0.0065125 | 0.01971 | 0.019096 | 0.014565 | 0.036148 | 0.036254 | 0.082572 | 0.060199 | 0.12679
STEM | SPS1 | CH | Fuel input for electricity generation¦Gas¦Synthetic gases | PJ/yr. | 1.1459 | 1.2976 | 1.3874 | 1.6364 | 1.6981 | 1.7458 | 1.807 | 1.8042 | 1.8152 | 1.8683 | 1.8868 | 1.9629
STEM | SPS1 | CH | Fuel input for electricity generation¦Gas¦Synthetic gases¦Gas turbines combined cycle | PJ/yr. | 0 | 0 | 0 | 0 | 0 | 0.0086215 | 0.099148 | 0.14322 | 0.17356 | 0.22364 | 0.2528 | 0.28874
STEM | SPS1 | CH | Fuel input for electricity generation¦Gas¦Synthetic gases¦Gas turbines open cycle | PJ/yr. | 0 | 0 | 0 | 0 | 0.002319 | 0.0046447 | 0.028299 | 0.015995 | 0.014962 | 0.015738 | 0.00453 | 0.014731
STEM | SPS1 | CH | Fuel input for electricity generation¦Gas¦Synthetic gases¦Gas turbines combined cycle CCS | PJ/yr. | 0 | 0 | 0 | 0 | 0 | 0.0011784 | 0.0015508 | 0.0036434 | 0.0018302 | 0.0033022 | 0.0023786 | 0.0049074
STEM | SPS1 | CH | Fuel input for electricity generation¦Gas¦Synthetic gases¦CHP Gas (for District Heating) | PJ/yr. | 0.034454 | 4.0305e-05 | 0.0035235 | 0.044517 | 0.021994 | 0.031587 | 0.026769 | 0.017304 | 0.013138 | 0.0067034 | 0.0035203 | 0.0044141
STEM | SPS1 | CH | Fuel input for electricity generation¦Gas¦Synthetic gases¦CHP Fuel Cell Gas (for District Heating) | PJ/yr. | 0 | 0 | 0 | 0 | 0 | 0.012775 | 0.023367 | 0.035917 | 0.032274 | 0.029543 | 0.027885 | 0.019529
STEM | SPS1 | CH | Fuel input for electricity generation¦Gas¦Synthetic gases¦Industrial CHPs gas | PJ/yr. | 0.023714 | 0.0055245 | 0.0072001 | 0.054759 | 0.024223 | 0.0062426 | 0.0035271 | 0.0022251 | 0.0013488 | 0.0021526 | 0.0033487 | 0.0069491
STEM | SPS1 | CH | Fuel input for electricity generation¦Gas¦Synthetic gases¦Industrial CHPs gas (CCS) | PJ/yr. | 0 | 0 | 0 | 0 | 0 | 0 | 0 | 0 | 0 | 0 | 0 | 0
STEM | SPS1 | CH | Fuel input for electricity generation¦Gas¦Synthetic gases¦Industrial CHPs fuel cells (gas reformer) | PJ/yr. | 0 | 0 | 0 | 0 | 0 | 0 | 0 | 0 | 0 | 0 | 0 | 0
STEM | SPS1 | CH | Fuel input for electricity generation¦Gas¦Synthetic gases¦Residential single family CHPs gas | PJ/yr. | 0.00088467 | 0.00021781 | 0.002199 | 0.00097575 | 0.0017535 | 0.0012407 | 0.0011717 | 0.001464 | 0.001152 | 0.0014623 | 0.0036166 | 0.004091
STEM | SPS1 | CH | Fuel input for electricity generation¦Gas¦Synthetic gases¦Residential single family CHPs fuel cells gas | PJ/yr. | 0 | 0 | 0 | 0.00010787 | 0.00026703 | 0.00019224 | 0.00014756 | 0.00032996 | 0.00025004 | 0.00039906 | 0.00040309 | 0.00086412
STEM | SPS1 | CH | Fuel input for electricity generation¦Gas¦Synthetic gases¦Residential multi family CHPs gas | PJ/yr. | 0.0012313 | 0.0013634 | 0.014545 | 0.032727 | 0.024315 | 0.020467 | 0.013513 | 0.013277 | 0.012086 | 0.010998 | 0.0099249 | 0.01022
STEM | SPS1 | CH | Fuel input for electricity generation¦Gas¦Synthetic gases¦Residential multi family CHPs fuel cells gas | PJ/yr. | 0 | 0 | 0 | 0.00045741 | 0.0012417 | 0.000896 | 0.00074095 | 0.0019111 | 0.0015382 | 0.0032039 | 0.0032622 | 0.0067583
STEM | SPS1 | CH | Fuel input for electricity generation¦Gas¦Synthetic gases¦Services sectors CHPs (bio)gas | PJ/yr. | 1.0647 | 1.2553 | 1.3017 | 1.3819 | 1.4582 | 1.5473 | 1.5302 | 1.5106 | 1.509 | 1.516 | 1.5131 | 1.522
STEM | SPS1 | CH | Fuel input for electricity generation¦Gas¦Synthetic gases¦Services sectors CHPs gas | PJ/yr. | 0.020898 | 0.03511 | 0.058302 | 0.12059 | 0.16308 | 0.11017 | 0.078358 | 0.057722 | 0.05351 | 0.053819 | 0.061022 | 0.077109
STEM | SPS1 | CH | Fuel input for electricity generation¦Gas¦Synthetic gases¦Services sectors CHPs fuel cells (gas reformer) | PJ/yr. | 0 | 0 | 0 | 0.00032829 | 0.00069265 | 0.00048073 | 0.0002644 | 0.00063198 | 0.00059289 | 0.0013419 | 0.0010325 | 0.0025873
STEM | SPS1 | CH | Fuel input for electricity generation¦Wastes | PJ/yr. | 22.4954 | 24.5345 | 27.0728 | 25.1108 | 25.5161 | 26.1736 | 26.8783 | 27.649 | 27.6488 | 27.6488 | 27.6487 | 27.6483
STEM | SPS1 | CH | Fuel input for electricity generation¦Wastes¦Wastes Incineration (electric only) | PJ/yr. | 18.2036 | 20.4298 | 22.9289 | 20.6967 | 20.9588 | 21.4516 | 21.9564 | 22.4736 | 22.4735 | 22.4735 | 22.4735 | 22.4737
STEM | SPS1 | CH | Fuel input for electricity generation¦Wastes¦Wastes Incineration (electric only) CCS | PJ/yr. | 0 | 0 | 0 | 0 | 0 | 0 | 0 | 0 | 0 | 0 | 0 | 0
STEM | SPS1 | CH | Fuel input for electricity generation¦Wastes¦CHP Wastes (for District Heating) | PJ/yr. | 3.8974 | 3.6955 | 3.5103 | 3.7199 | 3.7876 | 3.8506 | 3.9162 | 3.9843 | 3.9842 | 3.9841 | 3.9841 | 3.9836
STEM | SPS1 | CH | Fuel input for electricity generation¦Wastes¦CHP Wastes (for District Heating) CCS | PJ/yr. | 0 | 0 | 0 | 0 | 0 | 0 | 0 | 0 | 0 | 0 | 0 | 0
STEM | SPS1 | CH | Fuel input for electricity generation¦Wastes¦Industrial CHPs wastes | PJ/yr. | 0.39444 | 0.40919 | 0.63367 | 0.69432 | 0.76968 | 0.87139 | 1.0057 | 1.1911 | 1.1911 | 1.1911 | 1.1911 | 1.1911
STEM | SPS1 | CH | Fuel input for electricity generation¦Wastes¦Industrial CHPs wastes CCS | PJ/yr. | 0 | 0 | 0 | 0 | 0 | 0 | 0 | 0 | 0 | 0 | 0 | 0
STEM | SPS1 | CH | Fuel input for electricity generation¦Wastes¦Renewable | PJ/yr. | 11.0505 | 12.0627 | 13.2196 | 12.2083 | 12.3732 | 12.6511 | 12.9363 | 13.2289 | 13.2288 | 13.2288 | 13.2288 | 13.2286
STEM | SPS1 | CH | Fuel input for electricity generation¦Wastes¦Renewable¦Wastes Incineration (electric only) | PJ/yr. | 9.1018 | 10.2149 | 11.4645 | 10.3483 | 10.4794 | 10.7258 | 10.9782 | 11.2368 | 11.2367 | 11.2368 | 11.2368 | 11.2368
STEM | SPS1 | CH | Fuel input for electricity generation¦Wastes¦Renewable¦Wastes Incineration (electric only) CCS | PJ/yr. | 0 | 0 | 0 | 0 | 0 | 0 | 0 | 0 | 0 | 0 | 0 | 0
STEM | SPS1 | CH | Fuel input for electricity generation¦Wastes¦Renewable¦CHP Wastes (for District Heating) | PJ/yr. | 1.9487 | 1.8478 | 1.7551 | 1.8599 | 1.8938 | 1.9253 | 1.9581 | 1.9922 | 1.9921 | 1.9921 | 1.9921 | 1.9918
STEM | SPS1 | CH | Fuel input for electricity generation¦Wastes¦Renewable¦CHP Wastes (for District Heating) CCS | PJ/yr. | 0 | 0 | 0 | 0 | 0 | 0 | 0 | 0 | 0 | 0 | 0 | 0
STEM | SPS1 | CH | Fuel input for electricity generation¦Wastes¦Renewable¦Industrial CHPs wastes | PJ/yr. | 0 | 0 | 0 | 0 | 0 | 0 | 0 | 0 | 0 | 0 | 0 | 0
STEM | SPS1 | CH | Fuel input for electricity generation¦Wastes¦Renewable¦Industrial CHPs wastes CCS | PJ/yr. | 0 | 0 | 0 | 0 | 0 | 0 | 0 | 0 | 0 | 0 | 0 | 0
STEM | SPS1 | CH | Fuel input for electricity generation¦Wastes¦Non Renewable | PJ/yr. | 11.4449 | 12.4719 | 13.8532 | 12.9026 | 13.1429 | 13.5225 | 13.942 | 14.42 | 14.4199 | 14.4199 | 14.4199 | 14.4197
STEM | SPS1 | CH | Fuel input for electricity generation¦Wastes¦Non Renewable¦Wastes Incineration (electric only) | PJ/yr. | 9.1018 | 10.2149 | 11.4645 | 10.3483 | 10.4794 | 10.7258 | 10.9782 | 11.2368 | 11.2367 | 11.2368 | 11.2368 | 11.2368
STEM | SPS1 | CH | Fuel input for electricity generation¦Wastes¦Non Renewable¦Wastes Incineration (electric only) CCS | PJ/yr. | 0 | 0 | 0 | 0 | 0 | 0 | 0 | 0 | 0 | 0 | 0 | 0
STEM | SPS1 | CH | Fuel input for electricity generation¦Wastes¦Non Renewable¦CHP Wastes (for District Heating) | PJ/yr. | 1.9487 | 1.8478 | 1.7551 | 1.8599 | 1.8938 | 1.9253 | 1.9581 | 1.9922 | 1.9921 | 1.9921 | 1.9921 | 1.9918
STEM | SPS1 | CH | Fuel input for electricity generation¦Wastes¦Non Renewable¦CHP Wastes (for District Heating) CCS | PJ/yr. | 0 | 0 | 0 | 0 | 0 | 0 | 0 | 0 | 0 | 0 | 0 | 0
STEM | SPS1 | CH | Fuel input for electricity generation¦Wastes¦Non Renewable¦Industrial CHPs wastes | PJ/yr. | 0.39444 | 0.40919 | 0.63367 | 0.69432 | 0.76968 | 0.87139 | 1.0057 | 1.1911 | 1.1911 | 1.1911 | 1.1911 | 1.1911
STEM | SPS1 | CH | Fuel input for electricity generation¦Wastes¦Non Renewable¦Industrial CHPs wastes CCS | PJ/yr. | 0 | 0 | 0 | 0 | 0 | 0 | 0 | 0 | 0 | 0 | 0 | 0
STEM | SPS1 | CH | Fuel input for electricity generation¦Wood | PJ/yr. | 0.56475 | 0.53755 | 1.6519 | 2.9133 | 3.6347 | 4.1328 | 4.6765 | 5.2227 | 5.2128 | 5.218 | 5.0999 | 5.12
STEM | SPS1 | CH | Fuel input for electricity generation¦Wood¦CHP Wood (for District Heating) | PJ/yr. | 0.38183 | 0.024157 | 0.5086 | 1.1065 | 1.265 | 1.401 | 1.2877 | 1.6662 | 1.6573 | 1.7425 | 1.5226 | 1.5124
STEM | SPS1 | CH | Fuel input for electricity generation¦Wood¦Biomass with CCS (BECCS) | PJ/yr. | 0 | 0 | 0 | 0 | 0 | 0.0015712 | 0.0017216 | 0.0038097 | 0.0019434 | 0.0038185 | 0.0031817 | 0.0067492
STEM | SPS1 | CH | Fuel input for electricity generation¦Wood¦Industrial CHPs wood | PJ/yr. | 0.18293 | 0.51339 | 1.1433 | 1.7696 | 2.3268 | 2.6892 | 3.3426 | 3.4701 | 3.4833 | 3.3809 | 3.4972 | 3.4534
STEM | SPS1 | CH | Fuel input for electricity generation¦Wood¦Industrial CHPs wood (CCS) | PJ/yr. | 0 | 0 | 0 | 0 | 0 | 0 | 0 | 0 | 0 | 0 | 0 | 0
STEM | SPS1 | CH | Fuel input for electricity generation¦Wood¦Residential single family CHPs wood | PJ/yr. | 0 | 0 | 0 | 0.0066411 | 0.011975 | 0.012149 | 0.01268 | 0.024502 | 0.020869 | 0.028764 | 0.0222 | 0.039202
STEM | SPS1 | CH | Fuel input for electricity generation¦Wood¦Residential multi family CHPs wood | PJ/yr. | 0 | 0 | 0 | 0.014216 | 0.01773 | 0.017349 | 0.016804 | 0.035173 | 0.030312 | 0.034162 | 0.030254 | 0.056974
STEM | SPS1 | CH | Fuel input for electricity generation¦Wood¦Services sectors CHPs wood | PJ/yr. | 0 | 0 | 0 | 0.016398 | 0.013226 | 0.011451 | 0.014975 | 0.022953 | 0.019042 | 0.027838 | 0.02447 | 0.051305
STEM | SPS1 | CH | Fuel input for electricity generation¦Wind | PJ/yr. | 0.524 | 0.54529 | 0.50317 | 0.77758 | 0.77942 | 0.78211 | 0.86187 | 0.86196 | 0.86911 | 0.87066 | 0.87356 | 0.89138
STEM | SPS1 | CH | Fuel input for electricity generation¦Wind¦Wind turbines | PJ/yr. | 0.524 | 0.54529 | 0.50317 | 0.77758 | 0.77942 | 0.78211 | 0.86187 | 0.86196 | 0.86911 | 0.87066 | 0.87356 | 0.89138
STEM | SPS1 | CH | Fuel input for electricity generation¦Solar | PJ/yr. | 9.355 | 12.8215 | 28.8 | 51.2063 | 54.5599 | 57.2934 | 60.0796 | 62.9915 | 65.6677 | 69.1546 | 72.6133 | 79.3336
STEM | SPS1 | CH | Fuel input for electricity generation¦Solar¦Solar PV (large scale) | PJ/yr. | 0 | 0 | 0.15619 | 0.30276 | 1.0572 | 1.0616 | 0.97936 | 0.87651 | 0.38417 | 0.54083 | 0.49941 | 3.5391
STEM | SPS1 | CH | Fuel input for electricity generation¦Solar¦Solar PV (Industry) | PJ/yr. | 3.518 | 4.8486 | 11.9271 | 14.1166 | 14.8391 | 15.5961 | 16.3916 | 17.2278 | 18.1066 | 19.0302 | 20.001 | 21.0216
STEM | SPS1 | CH | Fuel input for electricity generation¦Solar¦Solar PV (Residential single family) | PJ/yr. | 2.1349 | 3.3908 | 6.9689 | 18.9161 | 19.881 | 20.8952 | 21.961 | 23.0813 | 24.2587 | 25.4961 | 26.7967 | 28.1648
STEM | SPS1 | CH | Fuel input for electricity generation¦Solar¦Solar PV (Residential multi family) | PJ/yr. | 0.86248 | 1.2877 | 5.8107 | 13.4604 | 14.1471 | 14.8687 | 15.6272 | 16.4243 | 17.2621 | 18.1427 | 19.0682 | 20.0411
STEM | SPS1 | CH | Fuel input for electricity generation¦Solar¦Solar PV (Services) | PJ/yr. | 2.8396 | 3.2945 | 3.9371 | 4.4104 | 4.6355 | 4.8719 | 5.1204 | 5.3816 | 5.6561 | 5.9447 | 6.248 | 6.5669
STEM | SPS1 | CH | Fuel input for electricity generation¦Geothermal | PJ/yr. | 0 | 0 | 0 | 0 | 0 | 0 | 0 | 0 | 0 | 0 | 0 | 0
STEM | SPS1 | CH | Fuel input for electricity generation¦Geothermal¦Deep geothermal | PJ/yr. | 0 | 0 | 0 | 0 | 0 | 0 | 0.13369 | 0.21931 | 0.23101 | 0.25775 | 0.29799 | 0.531
STEM | SPS1 | CH | Fuel input for electricity generation¦Hydrogen | PJ/yr. | 0 | 0 | 0 | 0.012228 | 0.033339 | 0.053303 | 0.05524 | 0.14177 | 0.13191 | 0.36296 | 0.36991 | 0.48367
STEM | SPS1 | CH | Fuel input for electricity generation¦Hydrogen¦CHP Fuel Cell Hydrogen (for District Heating) | PJ/yr. | 0 | 0 | 0 | 0 | 0 | 0.0063201 | 0.0063837 | 0.015918 | 0.016101 | 0.063272 | 0.10112 | 0.11344
STEM | SPS1 | CH | Fuel input for electricity generation¦Hydrogen¦Industrial CHPs fuel cells (hydrogen) | PJ/yr. | 0 | 0 | 0 | 0.007149 | 0.021655 | 0.03391 | 0.033751 | 0.089347 | 0.082568 | 0.21493 | 0.20609 | 0.26301
STEM | SPS1 | CH | Fuel input for electricity generation¦Hydrogen¦Services sectors CHPs fuel cells (hydrogen) | PJ/yr. | 0 | 0 | 0 | 0.005079 | 0.011684 | 0.013073 | 0.015104 | 0.036508 | 0.033239 | 0.08476 | 0.062687 | 0.10721
STEM | SPS1 | CH | Fuel input for electricity generation¦Electricity storage (non hydro) | PJ/yr. | 0.18442 | 0.064806 | 0.18228 | 0.42533 | 0.52403 | 0.80081 | 1.191 | 1.9979 | 2.5078 | 3.2701 | 3.4518 | 4.2191
STEM | SPS1 | CH | Fuel input for electricity generation¦Electricity storage (non hydro)¦CAES | PJ/yr. | 0.13534 | 0.020764 | 0.13469 | 0.068176 | 0.067678 | 0.057635 | 0.014704 | 0.051911 | 0.066426 | 0.13397 | 0.13458 | 0.13456
STEM | SPS1 | CH | Fuel input for electricity generation¦Electricity storage (non hydro)¦Battery storage large size centralised | PJ/yr. | 0.01367 | 0.011099 | 0.013204 | 0.012458 | 0.03032 | 0.1992 | 0.25413 | 0.4302 | 0.44443 | 0.50819 | 0.51245 | 0.6009
STEM | SPS1 | CH | Fuel input for electricity generation¦Electricity storage (non hydro)¦Battery storage medium size centralised | PJ/yr. | 0.012182 | 0.0098622 | 0.011342 | 0.011545 | 0.029043 | 0.11686 | 0.46282 | 1.0144 | 1.476 | 2.0759 | 2.226 | 2.8556
STEM | SPS1 | CH | Fuel input for electricity generation¦Electricity storage (non hydro)¦Batteries in industry | PJ/yr. | 0.003891 | 0.0038687 | 0.0038601 | 0.062826 | 0.074885 | 0.079469 | 0.085507 | 0.09851 | 0.10375 | 0.11239 | 0.12692 | 0.13618
STEM | SPS1 | CH | Fuel input for electricity generation¦Electricity storage (non hydro)¦Batteries in residential single family houses | PJ/yr. | 0.0077275 | 0.007678 | 0.0076704 | 0.10031 | 0.12034 | 0.12691 | 0.13878 | 0.15089 | 0.15691 | 0.16515 | 0.1696 | 0.18449
STEM | SPS1 | CH | Fuel input for electricity generation¦Electricity storage (non hydro)¦Batteries in residential multi-family houses | PJ/yr. | 0.0077055 | 0.0076541 | 0.0076436 | 0.099641 | 0.12104 | 0.13243 | 0.1414 | 0.15099 | 0.15681 | 0.16511 | 0.16956 | 0.18446
STEM | SPS1 | CH | Fuel input for electricity generation¦Electricity storage (non hydro)¦Batteries in Services sector | PJ/yr. | 0.0039027 | 0.0038797 | 0.0038676 | 0.070379 | 0.080729 | 0.088311 | 0.093638 | 0.10101 | 0.10347 | 0.10941 | 0.11271 | 0.12289
| SPS1 | CH | Fuel input for heat generation from CHPs and heat plants | PJ/yr. | 55.9645 | 55.7608 | 57.4228 | 63.0163 | 66.6596 | 67.2474 | 68.3306 | 67.8232 | 66.9414 | 66.3284 | 66.1996 | 66.0452
| SPS1 | CH | Fuel input for heat generation from CHPs and heat plants¦District heating | PJ/yr. | 47.9224 | 47.0682 | 46.1415 | 46.2419 | 45.4317 | 46.6975 | 46.9037 | 47.7191 | 47.046 | 46.3446 | 45.5206 | 44.7299
| SPS1 | CH | Fuel input for heat generation from CHPs and heat plants¦District heating¦CHP | PJ/yr. | 40.1206 | 34.2466 | 33.7822 | 38.7029 | 38.2108 | 40.3 | 41.1916 | 41.9231 | 41.3747 | 40.6765 | 39.8344 | 38.9797
| SPS1 | CH | Fuel input for heat generation from CHPs and heat plants¦District heating¦CHP¦Oil | PJ/yr. | 0.029106 | 0.001245 | 0.031032 | 0.019393 | 0.027669 | 0.028801 | 0.031682 | 0.051448 | 0.037242 | 0.051588 | 0.042033 | 0.055946
| SPS1 | CH | Fuel input for heat generation from CHPs and heat plants¦District heating¦CHP¦Oil¦CHP Oil (for District Heating) | PJ/yr. | 0.029106 | 0.001245 | 0.031032 | 0.019393 | 0.027669 | 0.028801 | 0.031682 | 0.051448 | 0.037242 | 0.051588 | 0.042033 | 0.055946
| SPS1 | CH | Fuel input for heat generation from CHPs and heat plants¦District heating¦CHP¦Oil¦Fossil liquids | PJ/yr. | 0.029106 | 0.001245 | 0.031032 | 0.019393 | 0.027669 | 0.028801 | 0.031682 | 0.051448 | 0.037242 | 0.051588 | 0.042033 | 0.055946
| SPS1 | CH | Fuel input for heat generation from CHPs and heat plants¦District heating¦CHP¦Oil¦Fossil liquids¦CHP Oil (for District Heating) | PJ/yr. | 0.029106 | 0.001245 | 0.031032 | 0.019393 | 0.027669 | 0.028801 | 0.031682 | 0.051448 | 0.037242 | 0.051588 | 0.042033 | 0.055946
| SPS1 | CH | Fuel input for heat generation from CHPs and heat plants¦District heating¦CHP¦Oil¦Synthetic liquids | PJ/yr. | 0 | 0 | 0 | 0 | 0 | 0 | 0 | 0 | 0 | 0 | 0 | 0
| SPS1 | CH | Fuel input for heat generation from CHPs and heat plants¦District heating¦CHP¦Oil¦Synthetic liquids¦CHP Oil (for District Heating) | PJ/yr. | 0 | 0 | 0 | 0 | 0 | 0 | 0 | 0 | 0 | 0 | 0 | 0
| SPS1 | CH | Fuel input for heat generation from CHPs and heat plants¦District heating¦CHP¦Gas | PJ/yr. | 2.4235 | 0.0017445 | 0.079686 | 1.9839 | 1.3781 | 3.3848 | 4.8636 | 4.8776 | 4.3667 | 3.3252 | 2.6282 | 1.7559
| SPS1 | CH | Fuel input for heat generation from CHPs and heat plants¦District heating¦CHP¦Gas¦CHP Gas (for District Heating) | PJ/yr. | 2.4235 | 0.0017445 | 0.079686 | 1.9839 | 1.3781 | 2.7215 | 3.1598 | 2.108 | 1.7092 | 0.87743 | 0.437 | 0.46202
| SPS1 | CH | Fuel input for heat generation from CHPs and heat plants¦District heating¦CHP¦Gas¦CHP Fuel Cell Gas (for District Heating) | PJ/yr. | 0 | 0 | 0 | 0 | 0 | 0.66328 | 1.7039 | 2.7696 | 2.6576 | 2.4478 | 2.1912 | 1.2939
| SPS1 | CH | Fuel input for heat generation from CHPs and heat plants¦District heating¦CHP¦Gas¦Fossil gases | PJ/yr. | 2.3591 | 0.0016671 | 0.072628 | 1.8887 | 1.3313 | 3.3017 | 4.7769 | 4.7938 | 4.2965 | 3.272 | 2.5839 | 1.7208
| SPS1 | CH | Fuel input for heat generation from CHPs and heat plants¦District heating¦CHP¦Gas¦Fossil gases¦CHP Gas (for District Heating) | PJ/yr. | 2.3591 | 0.0016671 | 0.072628 | 1.8887 | 1.3313 | 2.6547 | 3.1034 | 2.0718 | 1.6817 | 0.8634 | 0.42963 | 0.45278
| SPS1 | CH | Fuel input for heat generation from CHPs and heat plants¦District heating¦CHP¦Gas¦Fossil gases¦CHP Fuel Cell Gas (for District Heating) | PJ/yr. | 0 | 0 | 0 | 0 | 0 | 0.64699 | 1.6735 | 2.722 | 2.6148 | 2.4086 | 2.1542 | 1.268
| SPS1 | CH | Fuel input for heat generation from CHPs and heat plants¦District heating¦CHP¦Gas¦Synthetic gases | PJ/yr. | 0.064335 | 7.7449e-05 | 0.0070576 | 0.095209 | 0.046787 | 0.083118 | 0.086712 | 0.083812 | 0.070264 | 0.053176 | 0.044317 | 0.035116
| SPS1 | CH | Fuel input for heat generation from CHPs and heat plants¦District heating¦CHP¦Gas¦Synthetic gases¦CHP Gas (for District Heating) | PJ/yr. | 0.064335 | 7.7449e-05 | 0.0070576 | 0.095209 | 0.046787 | 0.06683 | 0.056334 | 0.036222 | 0.027501 | 0.014032 | 0.0073688 | 0.0092397
| SPS1 | CH | Fuel input for heat generation from CHPs and heat plants¦District heating¦CHP¦Gas¦Synthetic gases¦CHP Fuel Cell Gas (for District Heating) | PJ/yr. | 0 | 0 | 0 | 0 | 0 | 0.016288 | 0.030378 | 0.04759 | 0.042762 | 0.039144 | 0.036948 | 0.025876
| SPS1 | CH | Fuel input for heat generation from CHPs and heat plants¦District heating¦CHP¦Wastes | PJ/yr. | 36.4196 | 34.0631 | 32.1089 | 33.8054 | 33.4964 | 33.2138 | 32.9196 | 32.6108 | 32.6102 | 32.6097 | 32.6096 | 32.606
| SPS1 | CH | Fuel input for heat generation from CHPs and heat plants¦District heating¦CHP¦Wastes¦CHP Wastes (for District Heating) | PJ/yr. | 36.4196 | 34.0631 | 32.1089 | 33.8054 | 33.4964 | 33.2138 | 32.9196 | 32.6108 | 32.6102 | 32.6097 | 32.6096 | 32.606
| SPS1 | CH | Fuel input for heat generation from CHPs and heat plants¦District heating¦CHP¦Wastes¦CHP Wastes (for District Heating) CCS | PJ/yr. | 0 | 0 | 0 | 0 | 0 | 0 | 0 | 0 | 0 | 0 | 0 | 0
| SPS1 | CH | Fuel input for heat generation from CHPs and heat plants¦District heating¦CHP¦Wastes¦Renewable | PJ/yr. | 18.2098 | 17.0315 | 16.0544 | 16.9027 | 16.7482 | 16.6069 | 16.4598 | 16.3054 | 16.3051 | 16.3049 | 16.3048 | 16.303
| SPS1 | CH | Fuel input for heat generation from CHPs and heat plants¦District heating¦CHP¦Wastes¦Renewable¦CHP Wastes (for District Heating) | PJ/yr. | 18.2098 | 17.0315 | 16.0544 | 16.9027 | 16.7482 | 16.6069 | 16.4598 | 16.3054 | 16.3051 | 16.3049 | 16.3048 | 16.303
| SPS1 | CH | Fuel input for heat generation from CHPs and heat plants¦District heating¦CHP¦Wastes¦Renewable¦CHP Wastes (for District Heating) CCS | PJ/yr. | 0 | 0 | 0 | 0 | 0 | 0 | 0 | 0 | 0 | 0 | 0 | 0
| SPS1 | CH | Fuel input for heat generation from CHPs and heat plants¦District heating¦CHP¦Wastes¦Non Renewable | PJ/yr. | 18.2098 | 17.0315 | 16.0544 | 16.9027 | 16.7482 | 16.6069 | 16.4598 | 16.3054 | 16.3051 | 16.3049 | 16.3048 | 16.303
| SPS1 | CH | Fuel input for heat generation from CHPs and heat plants¦District heating¦CHP¦Wastes¦Non Renewable¦CHP Wastes (for District Heating) | PJ/yr. | 18.2098 | 17.0315 | 16.0544 | 16.9027 | 16.7482 | 16.6069 | 16.4598 | 16.3054 | 16.3051 | 16.3049 | 16.3048 | 16.303
| SPS1 | CH | Fuel input for heat generation from CHPs and heat plants¦District heating¦CHP¦Wastes¦Non Renewable¦CHP Wastes (for District Heating) CCS | PJ/yr. | 0 | 0 | 0 | 0 | 0 | 0 | 0 | 0 | 0 | 0 | 0 | 0
| SPS1 | CH | Fuel input for heat generation from CHPs and heat plants¦District heating¦CHP¦Wood | PJ/yr. | 1.2485 | 0.18056 | 1.5626 | 2.8942 | 3.3086 | 3.6649 | 3.3687 | 4.3631 | 4.3402 | 4.6102 | 4.427 | 4.4187
| SPS1 | CH | Fuel input for heat generation from CHPs and heat plants¦District heating¦CHP¦Wood¦CHP Wood (for District Heating) | PJ/yr. | 1.2485 | 0.18056 | 1.5626 | 2.8942 | 3.3086 | 3.6649 | 3.3687 | 4.3631 | 4.3402 | 4.6102 | 4.427 | 4.4187
| SPS1 | CH | Fuel input for heat generation from CHPs and heat plants¦District heating¦CHP¦Hydrogen | PJ/yr. | 0 | 0 | 0 | 0 | 0 | 0.0076744 | 0.0079036 | 0.020087 | 0.020317 | 0.079844 | 0.12761 | 0.14316
| SPS1 | CH | Fuel input for heat generation from CHPs and heat plants¦District heating¦CHP¦Hydrogen¦CHP Fuel Cell Hydrogen (for District Heating) | PJ/yr. | 0 | 0 | 0 | 0 | 0 | 0.0076744 | 0.0079036 | 0.020087 | 0.020317 | 0.079844 | 0.12761 | 0.14316
| SPS1 | CH | Fuel input for heat generation from CHPs and heat plants¦District heating¦Heat plants | PJ/yr. | 7.8018 | 12.8216 | 12.3593 | 7.539 | 7.2208 | 6.3975 | 5.7121 | 5.796 | 5.6712 | 5.6681 | 5.6863 | 5.7501
| SPS1 | CH | Fuel input for heat generation from CHPs and heat plants¦District heating¦Heat plants¦Gas | PJ/yr. | 4.396 | 6.0584 | 5.9987 | 4.0697 | 4.3403 | 4.3415 | 3.7308 | 3.8548 | 3.7363 | 3.7191 | 3.7006 | 3.7109
| SPS1 | CH | Fuel input for heat generation from CHPs and heat plants¦District heating¦Heat plants¦Gas¦Heat plant gas | PJ/yr. | 4.396 | 6.0584 | 5.9987 | 4.0697 | 4.3403 | 4.3415 | 3.7308 | 3.8548 | 3.7363 | 3.7191 | 3.7006 | 3.7109
| SPS1 | CH | Fuel input for heat generation from CHPs and heat plants¦District heating¦Heat plants¦Fossil gases | PJ/yr. | 2.0281 | 2.379 | 2.3193 | 0.3903 | 0.6609 | 0.66209 | 0.051376 | 0.17534 | 0.056754 | 0.03901 | 0.020382 | 0.029904
| SPS1 | CH | Fuel input for heat generation from CHPs and heat plants¦District heating¦Heat plants¦Fossil gases¦Heat plant gas | PJ/yr. | 2.0281 | 2.379 | 2.3193 | 0.3903 | 0.6609 | 0.66209 | 0.051376 | 0.17534 | 0.056754 | 0.03901 | 0.020382 | 0.029904
| SPS1 | CH | Fuel input for heat generation from CHPs and heat plants¦District heating¦Heat plants¦Synthetic gases | PJ/yr. | 1.184 | 1.8397 | 1.8397 | 1.8397 | 1.8397 | 1.8397 | 1.8397 | 1.8398 | 1.8398 | 1.84 | 1.8401 | 1.8405
| SPS1 | CH | Fuel input for heat generation from CHPs and heat plants¦District heating¦Heat plants¦Synthetic gases¦Heat plant gas | PJ/yr. | 1.184 | 1.8397 | 1.8397 | 1.8397 | 1.8397 | 1.8397 | 1.8397 | 1.8398 | 1.8398 | 1.84 | 1.8401 | 1.8405
| SPS1 | CH | Fuel input for heat generation from CHPs and heat plants¦District heating¦Heat plants¦Nuclear fuel | PJ/yr. | 1.45 | 3.8018 | 3.7988 | 1.1496 | 0.70613 | 0 | 0 | 0 | 0 | 0 | 0 | 0
| SPS1 | CH | Fuel input for heat generation from CHPs and heat plants¦District heating¦Heat plants¦Nuclear fuel¦Heat plant nuclear | PJ/yr. | 1.45 | 3.8018 | 3.7988 | 1.1496 | 0.70613 | 0 | 0 | 0 | 0 | 0 | 0 | 0
| SPS1 | CH | Fuel input for heat generation from CHPs and heat plants¦District heating¦Heat plants¦Oil | PJ/yr. | 0.21544 | 0.21743 | 0.0061619 | 0.0067035 | 0.0054682 | 0.0051831 | 0.0047988 | 0.0021024 | 0.0040006 | 0.0020756 | 0.0033508 | 0.0018082
| SPS1 | CH | Fuel input for heat generation from CHPs and heat plants¦District heating¦Heat plants¦Oil¦Heat plant oil | PJ/yr. | 0.21544 | 0.21743 | 0.0061619 | 0.0067035 | 0.0054682 | 0.0051831 | 0.0047988 | 0.0021024 | 0.0040006 | 0.0020756 | 0.0033508 | 0.0018082
| SPS1 | CH | Fuel input for heat generation from CHPs and heat plants¦District heating¦Heat plants¦Oil¦Fossil liquids | PJ/yr. | 0.21544 | 0.21743 | 0.0061619 | 0.0067035 | 0.0054682 | 0.0051831 | 0.0047988 | 0.0021024 | 0.0040006 | 0.0020756 | 0.0033508 | 0.0018082
| SPS1 | CH | Fuel input for heat generation from CHPs and heat plants¦District heating¦Heat plants¦Oil¦Fossil liquids¦Heat plant oil | PJ/yr. | 0.21544 | 0.21743 | 0.0061619 | 0.0067035 | 0.0054682 | 0.0051831 | 0.0047988 | 0.0021024 | 0.0040006 | 0.0020756 | 0.0033508 | 0.0018082
| SPS1 | CH | Fuel input for heat generation from CHPs and heat plants¦District heating¦Heat plants¦Oil¦Synthetic liquids | PJ/yr. | 0 | 0 | 0 | 0 | 0 | 0 | 0 | 0 | 0 | 4 | 0 | 0
| SPS1 | CH | Fuel input for heat generation from CHPs and heat plants¦District heating¦Heat plants¦Oil¦Synthetic liquids¦Heat plant oil | PJ/yr. | 0 | 0 | 0 | 0 | 0 | 0 | 0 | 0 | 0 | 4 | 0 | 0
| SPS1 | CH | Fuel input for heat generation from CHPs and heat plants¦District heating¦Heat plants¦Wood | PJ/yr. | 1.7403 | 1.5707 | 1.3467 | 1.0421 | 0.83306 | 0.64551 | 0.49957 | 0.38681 | 0.29958 | 0.2324 | 0.18029 | 0.14214
| SPS1 | CH | Fuel input for heat generation from CHPs and heat plants¦District heating¦Heat plants¦Wood¦Heat plant wood | PJ/yr. | 1.7403 | 1.5707 | 1.3467 | 1.0421 | 0.83306 | 0.64551 | 0.49957 | 0.38681 | 0.29958 | 0.2324 | 0.18029 | 0.14214
| SPS1 | CH | Fuel input for heat generation from CHPs and heat plants¦District heating¦Heat plants¦Solar | PJ/yr. | 0 | 0 | 0 | 0.00032361 | 0.00047598 | 0.00050403 | 0.00052874 | 0.00057109 | 0.00058288 | 0.00066821 | 0.00071029 | 0.001279
| SPS1 | CH | Fuel input for heat generation from CHPs and heat plants¦District heating¦Heat plants¦Solar¦Heat plant solar | PJ/yr. | 0 | 0 | 0 | 0.00032361 | 0.00047598 | 0.00050403 | 0.00052874 | 0.00057109 | 0.00058288 | 0.00066821 | 0.00071029 | 0.001279
| SPS1 | CH | Fuel input for heat generation from CHPs and heat plants¦District heating¦Heat plants¦Geothermal | PJ/yr. | 0 | 0 | 0 | 0 | 0 | 0.0012506 | 0.0012538 | 0.0012601 | 0.0012637 | 0.0012792 | 0.0012937 | 0.0022361
| SPS1 | CH | Fuel input for heat generation from CHPs and heat plants¦District heating¦Heat plants¦Geothermal¦Heat plant deep geothermal | PJ/yr. | 0 | 0 | 0 | 0 | 0 | 0.0012506 | 0.0012538 | 0.0012601 | 0.0012637 | 0.0012792 | 0.0012937 | 0.0022361
| SPS1 | CH | Fuel input for heat generation from CHPs and heat plants¦District heating¦Heat plants¦Electricity | PJ/yr. | 0 | 1.1734 | 1.2089 | 1.2706 | 1.3354 | 1.4036 | 1.4751 | 1.5504 | 1.6295 | 1.7126 | 1.8 | 1.8918
| SPS1 | CH | Fuel input for heat generation from CHPs and heat plants¦District heating¦Heat plants¦Electricity¦Heat pump electric | PJ/yr. | 0 | 1.1734 | 1.2089 | 1.2706 | 1.3354 | 1.4036 | 1.4751 | 1.5504 | 1.6295 | 1.7126 | 1.8 | 1.8918
| SPS1 | CH | Fuel input for heat generation from CHPs and heat plants¦On-site CHPs | PJ/yr. | 8.0421 | 8.6925 | 11.2814 | 16.7744 | 21.2279 | 20.55 | 21.4269 | 20.1042 | 19.8954 | 19.9838 | 20.679 | 21.3153
| SPS1 | CH | Fuel input for heat generation from CHPs and heat plants¦On-site CHPs¦Oil | PJ/yr. | 0.29824 | 0.64165 | 0.014787 | 0.55123 | 0.5101 | 0.051285 | 0.058552 | 0.064854 | 0.058423 | 0.065109 | 0.06057 | 0.070749
| SPS1 | CH | Fuel input for heat generation from CHPs and heat plants¦On-site CHPs¦Oil¦Industrial CHPs oil | PJ/yr. | 0.29824 | 0.64165 | 0.014787 | 0.55123 | 0.5101 | 0.051285 | 0.058552 | 0.064854 | 0.058423 | 0.065109 | 0.06057 | 0.070749
| SPS1 | CH | Fuel input for heat generation from CHPs and heat plants¦On-site CHPs¦Oil¦Fossil liquids | PJ/yr. | 0.29824 | 0.64165 | 0.014787 | 0.55123 | 0.5101 | 0.051285 | 0.058552 | 0.064854 | 0.058423 | 0.065109 | 0.06057 | 0.070749
| SPS1 | CH | Fuel input for heat generation from CHPs and heat plants¦On-site CHPs¦Oil¦Fossil liquids¦Industrial CHPs oil | PJ/yr. | 0.29824 | 0.64165 | 0.014787 | 0.55123 | 0.5101 | 0.051285 | 0.058552 | 0.064854 | 0.058423 | 0.065109 | 0.06057 | 0.070749
| SPS1 | CH | Fuel input for heat generation from CHPs and heat plants¦On-site CHPs¦Oil¦Synthetic liquids | PJ/yr. | 0 | 0 | 0 | 0 | 0 | 0 | 0 | 0 | 0 | 0 | 0 | 0
| SPS1 | CH | Fuel input for heat generation from CHPs and heat plants¦On-site CHPs¦Oil¦Synthetic liquids¦Industrial CHPs oil | PJ/yr. | 0 | 0 | 0 | 0 | 0 | 0 | 0 | 0 | 0 | 0 | 0 | 0
| SPS1 | CH | Fuel input for heat generation from CHPs and heat plants¦On-site CHPs¦Gas | PJ/yr. | 3.7267 | 2.9582 | 3.0716 | 7.7105 | 11.1314 | 10.2711 | 9.9162 | 8.401 | 8.2056 | 8.3638 | 8.8669 | 9.3756
| SPS1 | CH | Fuel input for heat generation from CHPs and heat plants¦On-site CHPs¦Gas¦Industrial CHPs gas | PJ/yr. | 1.0478 | 0.141 | 0.097794 | 1.2375 | 1.1612 | 0.28793 | 0.22136 | 0.14313 | 0.09265 | 0.14878 | 0.21949 | 0.38405
| SPS1 | CH | Fuel input for heat generation from CHPs and heat plants¦On-site CHPs¦Gas¦Industrial CHPs gas (CCS) | PJ/yr. | 0 | 0 | 0 | 0 | 0 | 0.00097878 | 0.0012152 | 0.0027361 | 0.001452 | 0.0025854 | 0.0024523 | 0.005093
| SPS1 | CH | Fuel input for heat generation from CHPs and heat plants¦On-site CHPs¦Gas¦Industrial CHPs fuel cells (gas reformer) | PJ/yr. | 0 | 0 | 0 | 0 | 0 | 0 | 0 | 0 | 0 | 0 | 0 | 0
| SPS1 | CH | Fuel input for heat generation from CHPs and heat plants¦On-site CHPs¦Gas¦Residential single family CHPs gas | PJ/yr. | 0.080227 | 0.011692 | 0.058261 | 0.049051 | 0.12568 | 0.12189 | 0.15381 | 0.20527 | 0.17098 | 0.22423 | 0.48951 | 0.48769
| SPS1 | CH | Fuel input for heat generation from CHPs and heat plants¦On-site CHPs¦Gas¦Residential single family CHPs fuel cells gas | PJ/yr. | 0 | 0 | 0 | 0 | 0 | 0 | 0 | 0 | 0 | 0 | 0 | 0
| SPS1 | CH | Fuel input for heat generation from CHPs and heat plants¦On-site CHPs¦Gas¦Residential multi family CHPs gas | PJ/yr. | 0.10076 | 0.066064 | 0.34808 | 1.4191 | 1.4993 | 1.7175 | 1.5511 | 1.6264 | 1.569 | 1.537 | 1.3331 | 1.2933
| SPS1 | CH | Fuel input for heat generation from CHPs and heat plants¦On-site CHPs¦Gas¦Residential multi family CHPs fuel cells gas | PJ/yr. | 0 | 0 | 0 | 0 | 0 | 0 | 0 | 0 | 0 | 0 | 0 | 0
| SPS1 | CH | Fuel input for heat generation from CHPs and heat plants¦On-site CHPs¦Gas¦Services sectors CHPs (bio)gas | PJ/yr. | 1.5807 | 1.7915 | 1.7453 | 1.6543 | 1.5359 | 1.4073 | 1.3918 | 1.3739 | 1.3725 | 1.3789 | 1.3763 | 1.3843
| SPS1 | CH | Fuel input for heat generation from CHPs and heat plants¦On-site CHPs¦Gas¦Services sectors CHPs gas | PJ/yr. | 0.91724 | 0.94795 | 0.82211 | 3.3485 | 6.8032 | 6.7297 | 6.5926 | 5.0389 | 4.9883 | 5.048 | 5.4283 | 5.7835
| SPS1 | CH | Fuel input for heat generation from CHPs and heat plants¦On-site CHPs¦Gas¦Services sectors CHPs fuel cells (gas reformer) | PJ/yr. | 0 | 0 | 0 | 0.0020522 | 0.0060705 | 0.0057768 | 0.0043407 | 0.010678 | 0.010697 | 0.024362 | 0.017777 | 0.03756
| SPS1 | CH | Fuel input for heat generation from CHPs and heat plants¦On-site CHPs¦Gas¦Fossil gases | PJ/yr. | 2.089 | 1.1149 | 1.2088 | 5.7656 | 9.2697 | 8.6461 | 8.3725 | 6.9064 | 6.7231 | 6.8733 | 7.3643 | 7.8315
| SPS1 | CH | Fuel input for heat generation from CHPs and heat plants¦On-site CHPs¦Gas¦Fossil gases¦Industrial CHPs gas | PJ/yr. | 1.02 | 0.13474 | 0.089132 | 1.1782 | 1.1218 | 0.28086 | 0.21742 | 0.14067 | 0.091159 | 0.1464 | 0.21579 | 0.37637
| SPS1 | CH | Fuel input for heat generation from CHPs and heat plants¦On-site CHPs¦Gas¦Fossil gases¦Industrial CHPs gas (CCS) | PJ/yr. | 0 | 0 | 0 | 0 | 0 | 0.00097878 | 0.0012152 | 0.0027361 | 0.001452 | 0.0025854 | 0.0024523 | 0.005093
| SPS1 | CH | Fuel input for heat generation from CHPs and heat plants¦On-site CHPs¦Gas¦Fossil gases¦Industrial CHPs fuel cells (gas reformer) | PJ/yr. | 0 | 0 | 0 | 0 | 0 | 0 | 0 | 0 | 0 | 0 | 0 | 0
| SPS1 | CH | Fuel input for heat generation from CHPs and heat plants¦On-site CHPs¦Gas¦Fossil gases¦Residential single family CHPs gas | PJ/yr. | 0.078097 | 0.011173 | 0.053101 | 0.046697 | 0.12141 | 0.11889 | 0.15107 | 0.20174 | 0.16823 | 0.22065 | 0.48126 | 0.47794
| SPS1 | CH | Fuel input for heat generation from CHPs and heat plants¦On-site CHPs¦Gas¦Fossil gases¦Residential single family CHPs fuel cells gas | PJ/yr. | 0 | 0 | 0 | 0 | 0 | 0 | 0 | 0 | 0 | 0 | 0 | 0
| SPS1 | CH | Fuel input for heat generation from CHPs and heat plants¦On-site CHPs¦Gas¦Fossil gases¦Residential multi family CHPs gas | PJ/yr. | 0.098085 | 0.063131 | 0.31725 | 1.351 | 1.4484 | 1.6753 | 1.5234 | 1.5985 | 1.5438 | 1.5124 | 1.3106 | 1.2674
| SPS1 | CH | Fuel input for heat generation from CHPs and heat plants¦On-site CHPs¦Gas¦Fossil gases¦Residential multi family CHPs fuel cells gas | PJ/yr. | 0 | 0 | 0 | 0 | 0 | 0 | 0 | 0 | 0 | 0 | 0 | 0
| SPS1 | CH | Fuel input for heat generation from CHPs and heat plants¦On-site CHPs¦Gas¦Fossil gases¦Services sectors CHPs (bio)gas | PJ/yr. | 0 | 0 | 0 | 0 | 0 | 0 | 0 | 0 | 0 | 0 | 0 | 0
| SPS1 | CH | Fuel input for heat generation from CHPs and heat plants¦On-site CHPs¦Gas¦Fossil gases¦Services sectors CHPs gas | PJ/yr. | 0.89289 | 0.90587 | 0.74929 | 3.1878 | 6.5723 | 6.5644 | 6.475 | 4.9523 | 4.908 | 4.9673 | 5.3367 | 5.6679
| SPS1 | CH | Fuel input for heat generation from CHPs and heat plants¦On-site CHPs¦Gas¦Fossil gases¦Services sectors CHPs fuel cells (gas reformer) | PJ/yr. | 0 | 0 | 0 | 0.0019537 | 0.0058645 | 0.0056349 | 0.0042633 | 0.010495 | 0.010525 | 0.023972 | 0.017477 | 0.036809
| SPS1 | CH | Fuel input for heat generation from CHPs and heat plants¦On-site CHPs¦Gas¦Synthetic gases | PJ/yr. | 1.6377 | 1.8433 | 1.8628 | 1.9449 | 1.8617 | 1.625 | 1.5437 | 1.4946 | 1.4824 | 1.4905 | 1.5025 | 1.544
| SPS1 | CH | Fuel input for heat generation from CHPs and heat plants¦On-site CHPs¦Gas¦Synthetic gases¦Industrial CHPs gas | PJ/yr. | 0.027816 | 0.00626 | 0.0086614 | 0.059391 | 0.039422 | 0.0070704 | 0.0039466 | 0.0024593 | 0.0014908 | 0.0023792 | 0.0037012 | 0.0076806
| SPS1 | CH | Fuel input for heat generation from CHPs and heat plants¦On-site CHPs¦Gas¦Synthetic gases¦Industrial CHPs gas (CCS) | PJ/yr. | 0 | 0 | 0 | 0 | 0 | 0 | 0 | 0 | 0 | 0 | 0 | 0
| SPS1 | CH | Fuel input for heat generation from CHPs and heat plants¦On-site CHPs¦Gas¦Synthetic gases¦Industrial CHPs fuel cells (gas reformer) | PJ/yr. | 0 | 0 | 0 | 0 | 0 | 0 | 0 | 0 | 0 | 0 | 0 | 0
| SPS1 | CH | Fuel input for heat generation from CHPs and heat plants¦On-site CHPs¦Gas¦Synthetic gases¦Residential single family CHPs gas | PJ/yr. | 0.0021298 | 0.00051907 | 0.00516 | 0.002354 | 0.0042667 | 0.0029931 | 0.0027422 | 0.0035271 | 0.0027511 | 0.0035859 | 0.0082543 | 0.0097532
| SPS1 | CH | Fuel input for heat generation from CHPs and heat plants¦On-site CHPs¦Gas¦Synthetic gases¦Residential single family CHPs fuel cells gas | PJ/yr. | 0 | 0 | 0 | 0 | 0 | 0 | 0 | 0 | 0 | 0 | 0 | 0
| SPS1 | CH | Fuel input for heat generation from CHPs and heat plants¦On-site CHPs¦Gas¦Synthetic gases¦Residential multi family CHPs gas | PJ/yr. | 0.0026748 | 0.002933 | 0.030829 | 0.068105 | 0.050899 | 0.042176 | 0.027654 | 0.027946 | 0.025246 | 0.024579 | 0.022479 | 0.025865
| SPS1 | CH | Fuel input for heat generation from CHPs and heat plants¦On-site CHPs¦Gas¦Synthetic gases¦Residential multi family CHPs fuel cells gas | PJ/yr. | 0 | 0 | 0 | 0 | 0 | 0 | 0 | 0 | 0 | 0 | 0 | 0
| SPS1 | CH | Fuel input for heat generation from CHPs and heat plants¦On-site CHPs¦Gas¦Synthetic gases¦Services sectors CHPs (bio)gas | PJ/yr. | 1.5807 | 1.7915 | 1.7453 | 1.6543 | 1.5359 | 1.4073 | 1.3918 | 1.3739 | 1.3725 | 1.3789 | 1.3763 | 1.3843
| SPS1 | CH | Fuel input for heat generation from CHPs and heat plants¦On-site CHPs¦Gas¦Synthetic gases¦Services sectors CHPs gas | PJ/yr. | 0.02435 | 0.042085 | 0.072812 | 0.1607 | 0.23097 | 0.16525 | 0.11754 | 0.086583 | 0.080265 | 0.080728 | 0.091533 | 0.11566
| SPS1 | CH | Fuel input for heat generation from CHPs and heat plants¦On-site CHPs¦Gas¦Synthetic gases¦Services sectors CHPs fuel cells (gas reformer) | PJ/yr. | 0 | 0 | 0 | 9.8488e-05 | 0.00020609 | 0.00014186 | 7.7389e-05 | 0.00018348 | 0.00017213 | 0.00038959 | 0.00029976 | 0.00075115
| SPS1 | CH | Fuel input for heat generation from CHPs and heat plants¦On-site CHPs¦Wastes | PJ/yr. | 3.3175 | 3.3047 | 4.7995 | 4.6782 | 4.5422 | 4.4136 | 4.2526 | 4.0404 | 4.0404 | 4.0404 | 4.0404 | 4.0406
| SPS1 | CH | Fuel input for heat generation from CHPs and heat plants¦On-site CHPs¦Wastes¦Industrial CHPs wastes | PJ/yr. | 3.3175 | 3.3047 | 4.7995 | 4.6782 | 4.5422 | 4.4136 | 4.2526 | 4.0404 | 4.0404 | 4.0404 | 4.0404 | 4.0406
| SPS1 | CH | Fuel input for heat generation from CHPs and heat plants¦On-site CHPs¦Wastes¦Industrial CHPs wastes CCS | PJ/yr. | 0 | 0 | 0 | 0 | 0 | 0 | 0 | 0 | 0 | 0 | 0 | 0
| SPS1 | CH | Fuel input for heat generation from CHPs and heat plants¦On-site CHPs¦Wastes¦Renewable | PJ/yr. | 0 | 0 | 0 | 0 | 0 | 0 | 0 | 0 | 0 | 0 | 0 | 0
| SPS1 | CH | Fuel input for heat generation from CHPs and heat plants¦On-site CHPs¦Wastes¦Renewable¦Industrial CHPs wastes | PJ/yr. | 0 | 0 | 0 | 0 | 0 | 0 | 0 | 0 | 0 | 0 | 0 | 0
| SPS1 | CH | Fuel input for heat generation from CHPs and heat plants¦On-site CHPs¦Wastes¦Renewable¦Industrial CHPs wastes CCS | PJ/yr. | 0 | 0 | 0 | 0 | 0 | 0 | 0 | 0 | 0 | 0 | 0 | 0
| SPS1 | CH | Fuel input for heat generation from CHPs and heat plants¦On-site CHPs¦Wastes¦Non Renewable | PJ/yr. | 3.3175 | 3.3047 | 4.7995 | 4.6782 | 4.5422 | 4.4136 | 4.2526 | 4.0404 | 4.0404 | 4.0404 | 4.0404 | 4.0406
| SPS1 | CH | Fuel input for heat generation from CHPs and heat plants¦On-site CHPs¦Wastes¦Non Renewable¦Industrial CHPs wastes | PJ/yr. | 3.3175 | 3.3047 | 4.7995 | 4.6782 | 4.5422 | 4.4136 | 4.2526 | 4.0404 | 4.0404 | 4.0404 | 4.0404 | 4.0406
| SPS1 | CH | Fuel input for heat generation from CHPs and heat plants¦On-site CHPs¦Wastes¦Non Renewable¦Industrial CHPs wastes CCS | PJ/yr. | 0 | 0 | 0 | 0 | 0 | 0 | 0 | 0 | 0 | 0 | 0 | 0
| SPS1 | CH | Fuel input for heat generation from CHPs and heat plants¦On-site CHPs¦Wood | PJ/yr. | 0.6996 | 1.788 | 3.3955 | 3.8252 | 5.0216 | 5.7854 | 7.172 | 7.5325 | 7.531 | 7.359 | 7.5727 | 7.6363
| SPS1 | CH | Fuel input for heat generation from CHPs and heat plants¦On-site CHPs¦Wood¦Industrial CHPs wood | PJ/yr. | 0.6996 | 1.788 | 3.3955 | 3.7433 | 4.9221 | 5.6887 | 7.071 | 7.3406 | 7.3686 | 7.152 | 7.3979 | 7.3052
| SPS1 | CH | Fuel input for heat generation from CHPs and heat plants¦On-site CHPs¦Wood¦Industrial CHPs wood (CCS) | PJ/yr. | 0 | 0 | 0 | 0 | 0 | 0.0016193 | 0.0017249 | 0.0038068 | 0.0019415 | 0.0038171 | 0.0031787 | 0.0067477
| SPS1 | CH | Fuel input for heat generation from CHPs and heat plants¦On-site CHPs¦Wood¦Residential single family CHPs wood | PJ/yr. | 0 | 0 | 0 | 0.017928 | 0.03166 | 0.031443 | 0.032165 | 0.060895 | 0.051865 | 0.071487 | 0.055173 | 0.09743
| SPS1 | CH | Fuel input for heat generation from CHPs and heat plants¦On-site CHPs¦Wood¦Residential multi family CHPs wood | PJ/yr. | 0 | 0 | 0 | 0.037817 | 0.047164 | 0.04615 | 0.044699 | 0.093563 | 0.080634 | 0.090875 | 0.08048 | 0.15156
| SPS1 | CH | Fuel input for heat generation from CHPs and heat plants¦On-site CHPs¦Wood¦Services sectors CHPs wood | PJ/yr. | 0 | 0 | 0 | 0.026207 | 0.020682 | 0.017511 | 0.022446 | 0.033708 | 0.027966 | 0.040883 | 0.035936 | 0.075346
| SPS1 | CH | Fuel input for heat generation from CHPs and heat plants¦On-site CHPs¦Hydrogen | PJ/yr. | 0 | 0 | 0 | 0.0091663 | 0.022665 | 0.028577 | 0.027587 | 0.065308 | 0.060071 | 0.15537 | 0.13848 | 0.1921
| SPS1 | CH | Fuel input for heat generation from CHPs and heat plants¦On-site CHPs¦Hydrogen¦Industrial CHPs fuel cells (hydrogen) | PJ/yr. | 0 | 0 | 0 | 0.0053437 | 0.014589 | 0.020346 | 0.018563 | 0.044673 | 0.041284 | 0.10746 | 0.10305 | 0.13151
| SPS1 | CH | Fuel input for heat generation from CHPs and heat plants¦On-site CHPs¦Hydrogen¦Services sectors CHPs fuel cells (hydrogen) | PJ/yr. | 0 | 0 | 0 | 0.0038226 | 0.0080753 | 0.0082312 | 0.0090237 | 0.020635 | 0.018787 | 0.047908 | 0.035432 | 0.060597
| SPS1 | CH | Efficiency of power plants (electric) | % | bar: 2020 to 2070
| SPS1 | CH | Efficiency of power plants (electric)¦Nuclear Fuel¦Nuclear power plants | % | 32.98% | 32.67% | 32.6% | 32.99% | 33.02% | 33.16% | - | - | - | - | - | -
| SPS1 | CH | Efficiency of power plants (electric)¦Hydro¦Hydro Large | % | 100% | 100% | 100% | 100% | 100% | 100% | 100% | 100% | 100% | 100% | 100% | 100%
| SPS1 | CH | Efficiency of power plants (electric)¦Hydro¦Hydro Run of River | % | 100% | 100% | 100% | 100% | 100% | 100% | 100% | 100% | 100% | 100% | 100% | 100%
| SPS1 | CH | Efficiency of power plants (electric)¦Hydro¦Pump storage | % | 80% | 80% | 80% | 80% | 80% | 80% | 80% | 80% | 80% | 80% | 80% | 80%
| SPS1 | CH | Efficiency of power plants (electric)¦Oil¦Peak devices | % | 28.37% | 14.62% | 29.66% | 30.67% | 30.27% | 31.54% | 32.46% | 32.97% | 32.24% | 33.02% | 32.38% | 32.78%
| SPS1 | CH | Efficiency of power plants (electric)¦Oil¦CHP Oil (for District Heating) | % | 5.186% | 6.338% | 9.56% | 10.4% | 10.47% | 10.76% | 10.63% | 10.3% | 10.56% | 10.29% | 10.44% | 9.822%
| SPS1 | CH | Efficiency of power plants (electric)¦Oil¦Industrial CHPs oil | % | 21.87% | 24.66% | 19.3% | 26.24% | 26.26% | 25.55% | 25.2% | 24.4% | 25.15% | 24.51% | 24.86% | 23.67%
| SPS1 | CH | Efficiency of power plants (electric)¦Gas¦Gas turbines combined cycle | % | - | - | - | - | - | 60.15% | 62.46% | 62.64% | 62.32% | 62.34% | 62.33% | 62.31%
| SPS1 | CH | Efficiency of power plants (electric)¦Gas¦Gas turbines open cycle | % | - | - | - | - | 39.85% | 37.93% | 42.49% | 43.29% | 43.57% | 44.03% | 43.35% | 43.73%
| SPS1 | CH | Efficiency of power plants (electric)¦Gas¦Gas turbines combined cycle CCS | % | bar: 2020 to 2070
| SPS1 | CH | Efficiency of power plants (electric)¦Gas¦CHP Gas (for District Heating) | % | 25.96% | 20.47% | 23.75% | 24.64% | 24.76% | 24.91% | 24.97% | 25.09% | 25.14% | 24.99% | 24.87% | 24.58%
| SPS1 | CH | Efficiency of power plants (electric)¦Gas¦CHP Fuel Cell Gas (for District Heating) | % | - | - | - | - | - | 40% | 40% | 40% | 40% | 40% | 40% | 40%
| SPS1 | CH | Efficiency of power plants (electric)¦Gas¦Industrial CHPs gas | % | 34.52% | 35.16% | 34.05% | 35.98% | 35.97% | 35.56% | 35.3% | 34.54% | 34.5% | 34.58% | 35.02% | 34.86%
| SPS1 | CH | Efficiency of power plants (electric)¦Gas¦Industrial CHPs gas (CCS) | % | bar: 2020 to 2070
| SPS1 | CH | Efficiency of power plants (electric)¦Gas¦Industrial CHPs fuel cells (gas reformer) | % | bar: 2020 to 2070
| SPS1 | CH | Efficiency of power plants (electric)¦Gas¦Residential single family CHPs gas | % | 16.96% | 26.56% | 22.41% | 24.04% | 24.81% | 25.39% | 26.3% | 25.12% | 26.74% | 25.43% | 27.81% | 26.54%
| SPS1 | CH | Efficiency of power plants (electric)¦Gas¦Residential single family CHPs fuel cells gas | % | - | - | - | 42% | 43% | 44% | 44.5% | 45% | 45% | 45% | 45% | 45%
| SPS1 | CH | Efficiency of power plants (electric)¦Gas¦Residential multi family CHPs gas | % | 19.88% | 29.09% | 28.65% | 29.79% | 29.89% | 30.13% | 30.35% | 30.41% | 30.62% | 30.34% | 30.49% | 29.93%
| SPS1 | CH | Efficiency of power plants (electric)¦Gas¦Residential multi family CHPs fuel cells gas | % | - | - | - | 42% | 43% | 44% | 44.5% | 45% | 45% | 45% | 45% | 45%
| SPS1 | CH | Efficiency of power plants (electric)¦Gas¦Services sectors CHPs (bio)gas | % | 36.27% | 36.3% | 36.3% | 36.43% | 36.94% | 37.44% | 37.86% | 38.35% | 38.39% | 38.21% | 38.29% | 38.13%
| SPS1 | CH | Efficiency of power plants (electric)¦Gas¦Services sectors CHPs gas | % | 34.88% | 36% | 35.82% | 35.9% | 35.87% | 35.71% | 35.72% | 35.69% | 35.68% | 35.66% | 35.74% | 35.69%
| SPS1 | CH | Efficiency of power plants (electric)¦Gas¦Services sectors CHPs fuel cells (gas reformer) | % | - | - | - | 60% | 60.5% | 61% | 61.5% | 62% | 62% | 62% | 62% | 62%
| SPS1 | CH | Efficiency of power plants (electric)¦Wastes¦Wastes Incineration (electric only) | % | 35.75% | 35.75% | 35.75% | 35.75% | 35.75% | 35.75% | 35.75% | 35.75% | 35.75% | 35.75% | 35.75% | 35.75%
| SPS1 | CH | Efficiency of power plants (electric)¦Wastes¦Wastes Incineration (electric only) CCS | % | bar: 2020 to 2070
| SPS1 | CH | Efficiency of power plants (electric)¦Wastes¦CHP Wastes (for District Heating) | % | 3.838% | 3.75% | 3.73% | 3.747% | 3.743% | 3.764% | 3.785% | 3.806% | 3.806% | 3.806% | 3.806% | 3.806%
| SPS1 | CH | Efficiency of power plants (electric)¦Wastes¦CHP Wastes (for District Heating) CCS | % | bar: 2020 to 2070
| SPS1 | CH | Efficiency of power plants (electric)¦Wastes¦Industrial CHPs wastes | % | 6.198% | 6.197% | 6.197% | 6.197% | 6.197% | 6.197% | 6.197% | 6.197% | 6.197% | 6.197% | 6.197% | 6.197%
| SPS1 | CH | Efficiency of power plants (electric)¦Wastes¦Industrial CHPs wastes CCS | % | bar: 2020 to 2070
| SPS1 | CH | Efficiency of power plants (electric)¦Wood¦CHP Wood (for District Heating) | % | 24.35% | 24.99% | 25.91% | 27.49% | 29.05% | 30.61% | 30.61% | 30.6% | 30.6% | 30.54% | 30.55% | 30.56%
| SPS1 | CH | Efficiency of power plants (electric)¦Wood¦Biomass with CCS (BECCS) | % | bar: 2020 to 2070
| SPS1 | CH | Efficiency of power plants (electric)¦Wood¦Industrial CHPs wood | % | 19.7% | 22.58% | 25.55% | 33.83% | 34.57% | 35.3% | 36.03% | 36.75% | 36.76% | 36.75% | 36.75% | 36.73%
| SPS1 | CH | Efficiency of power plants (electric)¦Wood¦Industrial CHPs wood (CCS) | % | bar: 2020 to 2070
| SPS1 | CH | Efficiency of power plants (electric)¦Wood¦Residential single family CHPs wood | % | - | - | - | 19.42% | 21.34% | 21.7% | 21.91% | 21.7% | 23.6% | 22.39% | 22.09% | 21.21%
| SPS1 | CH | Efficiency of power plants (electric)¦Wood¦Residential multi family CHPs wood | % | - | - | - | 23.82% | 24.34% | 24.69% | 24.88% | 25.21% | 26.54% | 25.11% | 25.33% | 24.93%
| SPS1 | CH | Efficiency of power plants (electric)¦Wood¦Services sectors CHPs wood | % | - | - | - | 31.88% | 31.15% | 31% | 32.56% | 31.79% | 33.39% | 32.6% | 32.85% | 32.8%
| SPS1 | CH | Efficiency of power plants (electric)¦Wind¦Wind turbines | % | 100% | 100% | 100% | 100% | 100% | 100% | 100% | 100% | 100% | 100% | 100% | 100%
| SPS1 | CH | Efficiency of power plants (electric)¦Solar¦Solar PV (large scale) | % | 100% | 100% | 100% | 100% | 100% | 100% | 100% | 100% | 100% | 100% | 100% | 100%
| SPS1 | CH | Efficiency of power plants (electric)¦Solar¦Solar PV (Industry) | % | 100% | 100% | 100% | 100% | 100% | 100% | 100% | 100% | 100% | 100% | 100% | 100%
| SPS1 | CH | Efficiency of power plants (electric)¦Solar¦Solar PV (Residential single family) | % | 100% | 100% | 100% | 100% | 100% | 100% | 100% | 100% | 100% | 100% | 100% | 100%
| SPS1 | CH | Efficiency of power plants (electric)¦Solar¦Solar PV (Residential multi family) | % | 100% | 100% | 100% | 100% | 100% | 100% | 100% | 100% | 100% | 100% | 100% | 100%
| SPS1 | CH | Efficiency of power plants (electric)¦Solar¦Solar PV (Services) | % | 100% | 100% | 100% | 100% | 100% | 100% | 100% | 100% | 100% | 100% | 100% | 100%
| SPS1 | CH | Efficiency of power plants (electric)¦Geothermal¦Deep geothermal | % | - | - | - | - | - | - | 15% | 15% | 15% | 15% | 15% | 15%
| SPS1 | CH | Efficiency of power plants (electric)¦Hydrogen¦CHP Fuel Cell Hydrogen (for District Heating) | % | - | - | - | - | - | 42% | 42% | 42% | 42% | 42% | 42% | 42%
| SPS1 | CH | Efficiency of power plants (electric)¦Hydrogen¦Industrial CHPs fuel cells (hydrogen) | % | - | - | - | 49.5% | 52.25% | 55% | 57.5% | 60% | 60% | 60% | 60% | 60%
| SPS1 | CH | Efficiency of power plants (electric)¦Hydrogen¦Services sectors CHPs fuel cells (hydrogen) | % | - | - | - | 47.5% | 50.75% | 54% | 55.75% | 57.5% | 57.5% | 57.5% | 57.5% | 57.5%
| SPS1 | CH | Efficiency of power plants (electric)¦Electricity storage (non hydro)¦CAES | % | 69.98% | 69.99% | 70% | 70% | 70% | 70% | 70% | 70% | 70% | 70% | 70% | 70%
| SPS1 | CH | Efficiency of power plants (electric)¦Electricity storage (non hydro)¦Battery storage large size centralised | % | 86.69% | 86.65% | 86.7% | 86.7% | 86.7% | 86.7% | 86.7% | 86.7% | 86.7% | 86.7% | 86.7% | 86.7%
| SPS1 | CH | Efficiency of power plants (electric)¦Electricity storage (non hydro)¦Battery storage medium size centralised | % | 89.43% | 89.42% | 89.42% | 89.42% | 89.43% | 89.43% | 89.43% | 89.43% | 89.43% | 89.43% | 89.43% | 89.43%
| SPS1 | CH | Efficiency of power plants (electric)¦Electricity storage (non hydro)¦Batteries in industry | % | 90.4% | 90.39% | 90.41% | 90.43% | 90.43% | 90.43% | 90.43% | 90.43% | 90.43% | 90.42% | 90.43% | 90.42%
| SPS1 | CH | Efficiency of power plants (electric)¦Electricity storage (non hydro)¦Batteries in residential single family houses | % | 90.4% | 90.39% | 90.42% | 90.43% | 90.43% | 90.43% | 90.43% | 90.43% | 90.43% | 90.42% | 90.43% | 90.42%
| SPS1 | CH | Efficiency of power plants (electric)¦Electricity storage (non hydro)¦Batteries in residential multi-family houses | % | 90.4% | 90.39% | 90.42% | 90.43% | 90.43% | 90.43% | 90.43% | 90.42% | 90.43% | 90.42% | 90.43% | 90.42%
| SPS1 | CH | Efficiency of power plants (electric)¦Electricity storage (non hydro)¦Batteries in Services sector | % | 90.4% | 90.39% | 90.42% | 90.43% | 90.43% | 90.43% | 90.43% | 90.43% | 90.43% | 90.42% | 90.43% | 90.42%
| SPS1 | CH | Efficiency of heat plants (thermal) | % | bar: 2020 to 2070
| SPS1 | CH | Efficiency of heat plants (thermal)¦District heating¦Heat plants¦Gas¦Heat plant gas | % | 59.93% | 56.68% | 56.4% | 42.63% | 45.3% | 45.31% | 38.74% | 40.24% | 38.8% | 38.58% | 38.34% | 38.46%
| SPS1 | CH | Efficiency of heat plants (thermal)¦District heating¦Heat plants¦Nuclear fuel¦Heat plant nuclear | % | 200% | 200% | 200% | 200% | 200% | - | - | - | - | - | - | -
| SPS1 | CH | Efficiency of heat plants (thermal)¦District heating¦Heat plants¦Oil¦Heat plant oil | % | 85.45% | 85.45% | 85.45% | 85.45% | 85.45% | 85.45% | 85.45% | 85.45% | 85.45% | 85.45% | 85.45% | 85.45%
| SPS1 | CH | Efficiency of heat plants (thermal)¦District heating¦Heat plants¦Wood¦Heat plant wood | % | 70% | 70% | 70% | 70% | 70% | 70% | 70% | 70% | 70% | 70% | 70% | 70%
| SPS1 | CH | Efficiency of heat plants (thermal)¦District heating¦Heat plants¦Solar¦Heat plant solar | % | - | - | - | 0.5 | 0.5 | 0.5 | 0.5 | 0.5 | 0.5 | 0.5 | 0.5 | 0.5
| SPS1 | CH | Efficiency of heat plants (thermal)¦District heating¦Heat plants¦Geothermal¦Heat plant deep geothermal | % | - | - | - | - | - | 0.85 | 0.85 | 0.85 | 0.85 | 0.85 | 0.85 | 0.85
| SPS1 | CH | Efficiency of heat plants (thermal)¦District heating¦Heat plants¦Electricity¦Centralised Heat pump | % | - | 300% | 300% | 300% | 300% | 300% | 300% | 300% | 300% | 300% | 300% | 300%
| SPS1 | CH | Domestic biodiesel production | PJ/yr. | 0.66622 | 0.63735 | 0.62913 | 0.0013313 | 0.0010551 | 0.0024768 | 0.0030381 | 0.015861 | 0.017233 | 0.15156 | 1.3629 | 1.4242
| SPS1 | CH | Domestic biodiesel production¦Wood | PJ/yr. | 0.66622 | 0.63735 | 0.62913 | 0.0013313 | 0.0010551 | 0.0024768 | 0.0030381 | 0.015861 | 0.017233 | 0.15156 | 1.3629 | 1.4242
| SPS1 | CH | Domestic biodiesel production¦Wood¦Fischer Tropsch | PJ/yr. | 0.66622 | 0.63735 | 0.62913 | 0.0013313 | 0.0010551 | 0.0024768 | 0.0030381 | 0.015861 | 0.017233 | 0.15156 | 1.3629 | 1.4242
| SPS1 | CH | Domestic biodiesel production¦Wood¦Fischer Tropsch CCS | PJ/yr. | 0 | 0 | 0 | 0 | 0 | 0 | 0 | 0 | 0 | 0 | 0 | 0
| SPS1 | CH | Heat from domestic biodiesel production | PJ/yr. | 0.25983 | 0.24857 | 0.24536 | 0.00051922 | 0.00041151 | 0.00096597 | 0.0011849 | 0.0061859 | 0.0067208 | 0.059109 | 0.53152 | 0.55544
| SPS1 | CH | Heat from domestic biodiesel production¦Wood | PJ/yr. | 0.25983 | 0.24857 | 0.24536 | 0.00051922 | 0.00041151 | 0.00096597 | 0.0011849 | 0.0061859 | 0.0067208 | 0.059109 | 0.53152 | 0.55544
| SPS1 | CH | Heat from domestic biodiesel production¦Wood¦Fischer Tropsch | PJ/yr. | 0.25983 | 0.24857 | 0.24536 | 0.00051922 | 0.00041151 | 0.00096597 | 0.0011849 | 0.0061859 | 0.0067208 | 0.059109 | 0.53152 | 0.55544
| SPS1 | CH | Heat from domestic biodiesel production¦Wood¦Fischer Tropsch CCS | PJ/yr. | 0 | 0 | 0 | 0 | 0 | 0 | 0 | 0 | 0 | 0 | 0 | 0
| SPS1 | CH | Fuel input for domestic biodiesel production | PJ/yr. | 1.9447 | 1.8604 | 1.8364 | 0.0038862 | 0.00308 | 0.0072299 | 0.0088682 | 0.046299 | 0.050303 | 0.44241 | 3.9782 | 4.1573
| SPS1 | CH | Fuel input for domestic biodiesel production¦Wood | PJ/yr. | 1.8984 | 1.8161 | 1.7927 | 0.0037936 | 0.0030066 | 0.0070577 | 0.0086571 | 0.045197 | 0.049105 | 0.43187 | 3.8835 | 4.0583
| SPS1 | CH | Fuel input for domestic biodiesel production¦Wood¦Fischer Tropsch | PJ/yr. | 1.8984 | 1.8161 | 1.7927 | 0.0037936 | 0.0030066 | 0.0070577 | 0.0086571 | 0.045197 | 0.049105 | 0.43187 | 3.8835 | 4.0583
| SPS1 | CH | Fuel input for domestic biodiesel production¦Wood¦Fischer Tropsch CCS | PJ/yr. | 0 | 0 | 0 | 0 | 0 | 0 | 0 | 0 | 0 | 0 | 0 | 0
| SPS1 | CH | Fuel input for domestic biodiesel production¦Electricity | PJ/yr. | 0.046302 | 0.044296 | 0.043724 | 9.2528e-05 | 7.3333e-05 | 0.00017214 | 0.00021115 | 0.0011024 | 0.0011977 | 0.010533 | 0.09472 | 0.098983
| SPS1 | CH | Fuel input for domestic biodiesel production¦Electricity¦Fischer Tropsch | PJ/yr. | 0.046302 | 0.044296 | 0.043724 | 9.2528e-05 | 7.3333e-05 | 0.00017214 | 0.00021115 | 0.0011024 | 0.0011977 | 0.010533 | 0.09472 | 0.098983
| SPS1 | CH | Fuel input for domestic biodiesel production¦Electricity¦Fischer Tropsch CCS | PJ/yr. | 0 | 0 | 0 | 0 | 0 | 0 | 0 | 0 | 0 | 0 | 0 | 0
| SPS1 | CH | Efficiency for domestic biodiesel production | % | bar: 2020 to 2070
| SPS1 | CH | Efficiency for domestic biodiesel production¦Wood¦Fischer Tropsch | % | 47.62% | 47.62% | 47.62% | 47.62% | 47.62% | 47.62% | 47.62% | 47.62% | 47.62% | 47.62% | 47.62% | 47.62%
| SPS1 | CH | Efficiency for domestic biodiesel production¦Wood¦Fischer Tropsch CCS | % | bar: 2020 to 2070
| SPS1 | CH | Domestic ethanol production | PJ/yr. | 0.1928 | 0.00015535 | 0.0021804 | 0.00027374 | 0.00037447 | 0.00043454 | 0.00046541 | 0.0010962 | 0.0008009 | 0.0016519 | 0.0016032 | 0.0031915
| SPS1 | CH | Domestic ethanol production¦Wood | PJ/yr. | 0.1928 | 0.00015535 | 0.0021804 | 0.00027374 | 0.00037447 | 0.00043454 | 0.00046541 | 0.0010962 | 0.0008009 | 0.0016519 | 0.0016032 | 0.0031915
| SPS1 | CH | Domestic ethanol production¦Wood¦Ethanol reactor | PJ/yr. | 0.1928 | 0.00015535 | 0.0021804 | 0.00027374 | 0.00037447 | 0.00043454 | 0.00046541 | 0.0010962 | 0.0008009 | 0.0016519 | 0.0016032 | 0.0031915
| SPS1 | CH | Domestic ethanol production¦Wood¦Ethanol reactor with CCS | PJ/yr. | 0 | 0 | 0 | 0 | 0 | 0 | 0 | 0 | 0 | 0 | 0 | 0
| SPS1 | CH | Fuel input for domestic ethanol production | PJ/yr. | 0.71913 | 0.00057946 | 0.0081331 | 0.001021 | 0.0013968 | 0.0016208 | 0.001736 | 0.004089 | 0.0029874 | 0.0061617 | 0.0059798 | 0.011904
| SPS1 | CH | Fuel input for domestic ethanol production¦Wood | PJ/yr. | 0.40295 | 0.00032469 | 0.0045571 | 0.00057212 | 0.00078265 | 0.00090819 | 0.00097272 | 0.0022911 | 0.0016739 | 0.0034525 | 0.0033506 | 0.0066702
| SPS1 | CH | Fuel input for domestic ethanol production¦Wood¦Ethanol reactor | PJ/yr. | 0.40295 | 0.00032469 | 0.0045571 | 0.00057212 | 0.00078265 | 0.00090819 | 0.00097272 | 0.0022911 | 0.0016739 | 0.0034525 | 0.0033506 | 0.0066702
| SPS1 | CH | Fuel input for domestic ethanol production¦Wood¦Ethanol reactor CCS | PJ/yr. | 0 | 0 | 0 | 0 | 0 | 0 | 0 | 0 | 0 | 0 | 0 | 0
| SPS1 | CH | Fuel input for domestic ethanol production¦Electricity | PJ/yr. | 0.31619 | 0.00025478 | 0.0035759 | 0.00044893 | 0.00061413 | 0.00071265 | 0.00076328 | 0.0017978 | 0.0013135 | 0.0027092 | 0.0026292 | 0.005234
| SPS1 | CH | Fuel input for domestic ethanol production¦Electricity¦Ethanol reactor | PJ/yr. | 0.31619 | 0.00025478 | 0.0035759 | 0.00044893 | 0.00061413 | 0.00071265 | 0.00076328 | 0.0017978 | 0.0013135 | 0.0027092 | 0.0026292 | 0.005234
| SPS1 | CH | Fuel input for domestic ethanol production¦Electricity¦Ethanol reactor CCS | PJ/yr. | 0 | 0 | 0 | 0 | 0 | 0 | 0 | 0 | 0 | 0 | 0 | 0
| SPS1 | CH | Efficiency for domestic ethanol production | % | bar: 2020 to 2070
| SPS1 | CH | Efficiency for domestic ethanol production¦Wood¦Ethanol reactor | % | 26.81% | 0.2681 | 0.2681 | 0.2681 | 0.2681 | 0.2681 | 0.2681 | 0.2681 | 0.2681 | 0.2681 | 0.2681 | 0.2681
| SPS1 | CH | Efficiency for domestic ethanol production¦Wood¦Ethanol reactor CCS | % | bar: 2020 to 2070
| SPS1 | CH | Domestic biogas production | PJ/yr. | 6.9574 | 10.0755 | 9.9985 | 10.189 | 10.1774 | 10.0183 | 9.8578 | 9.6974 | 9.6976 | 9.6983 | 9.6988 | 9.7026
| SPS1 | CH | Domestic biogas production¦Manure¦Fermentation | PJ/yr. | 1.328 | 4.2526 | 4.3845 | 4.3848 | 4.3848 | 4.3858 | 4.3859 | 4.386 | 4.386 | 4.3862 | 4.3864 | 4.3872
| SPS1 | CH | Domestic biogas production¦Wastes¦Renewable | PJ/yr. | 5.6294 | 5.8226 | 5.6135 | 5.8031 | 5.791 | 5.6307 | 5.47 | 5.3092 | 5.3093 | 5.3094 | 5.3094 | 5.31
| SPS1 | CH | Domestic biogas production¦Wastes¦Renewable¦Gasification | PJ/yr. | 5.6294 | 5.8226 | 5.6135 | 5.8031 | 5.791 | 5.6284 | 5.4676 | 5.3069 | 5.3065 | 5.3062 | 5.3061 | 5.3038
| SPS1 | CH | Domestic biogas production¦Wastes¦Renewable¦Gasification CCS | PJ/yr. | 0 | 0 | 0 | 0 | 0 | 0 | 0 | 0 | 0 | 0 | 0 | 0
| SPS1 | CH | Domestic biogas production¦Wastes¦Renewable¦Hydrothermal gasification | PJ/yr. | 0 | 0 | 0 | 0 | 0 | 0.0022481 | 0.0023222 | 0.0022889 | 0.0028233 | 0.0032362 | 0.0033507 | 0.0062414
| SPS1 | CH | Domestic biogas production¦Wastes¦Renewable¦Hydrothermal gasification CCS | PJ/yr. | 0 | 0 | 0 | 0 | 0 | 0 | 0 | 0 | 0 | 0 | 0 | 0
| SPS1 | CH | Domestic biogas production¦Wood | PJ/yr. | 0 | 0.00021047 | 0.00047657 | 0.0011118 | 0.0016511 | 0.001811 | 0.0018885 | 0.0021329 | 0.0022047 | 0.0027325 | 0.0029602 | 0.0053639
| SPS1 | CH | Domestic biogas production¦Wood¦Gasification | PJ/yr. | 0 | 0.00021047 | 0.00047657 | 0.0011118 | 0.0016511 | 0.001811 | 0.0018885 | 0.0021329 | 0.0022047 | 0.0027325 | 0.0029602 | 0.0053639
| SPS1 | CH | Domestic biogas production¦Wood¦Gasification CCS | PJ/yr. | 0 | 0 | 0 | 0 | 0 | 0 | 0 | 0 | 0 | 0 | 0 | 0
| SPS1 | CH | Electricity from domestic biogas production | PJ/yr. | 0.11259 | 0.11646 | 0.11229 | 0.11611 | 0.11589 | 0.11264 | 0.10943 | 0.10622 | 0.10622 | 0.10623 | 0.10624 | 0.10629
| SPS1 | CH | Electricity from domestic biogas production¦Manure¦Fermentation | PJ/yr. | 0 | 0 | 0 | 0 | 0 | 0 | 0 | 0 | 0 | 0 | 0 | 0
| SPS1 | CH | Electricity from domestic biogas production¦Wastes¦Renewable¦Total | PJ/yr. | 0.11259 | 0.11645 | 0.11227 | 0.11606 | 0.11582 | 0.11257 | 0.10935 | 0.10614 | 0.10613 | 0.10612 | 0.10612 | 0.10608
| SPS1 | CH | Electricity from domestic biogas production¦Wastes¦Renewable¦Gasification | PJ/yr. | 0.11259 | 0.11645 | 0.11227 | 0.11606 | 0.11582 | 0.11257 | 0.10935 | 0.10614 | 0.10613 | 0.10612 | 0.10612 | 0.10608
| SPS1 | CH | Electricity from domestic biogas production¦Wastes¦Renewable¦Gasification CCS | PJ/yr. | 0 | 0 | 0 | 0 | 0 | 0 | 0 | 0 | 0 | 0 | 0 | 0
| SPS1 | CH | Electricity from domestic biogas production¦Wastes¦Renewable¦Hydrothermal gasification | PJ/yr. | 0 | 0 | 0 | 0 | 0 | 0 | 0 | 0 | 0 | 0 | 0 | 0
| SPS1 | CH | Electricity from domestic biogas production¦Wastes¦Renewable¦Hydrothermal gasification CCS | PJ/yr. | 0 | 0 | 0 | 0 | 0 | 0 | 0 | 0 | 0 | 0 | 0 | 0
| SPS1 | CH | Electricity from domestic biogas production¦Wood | PJ/yr. | 0 | 8.4186e-06 | 1.9063e-05 | 4.4472e-05 | 6.6045e-05 | 7.2441e-05 | 7.5538e-05 | 8.5318e-05 | 8.819e-05 | 0.0001093 | 0.00011841 | 0.00021456
| SPS1 | CH | Electricity from domestic biogas production¦Wood¦Gasification | PJ/yr. | 0 | 8.4186e-06 | 1.9063e-05 | 4.4472e-05 | 6.6045e-05 | 7.2441e-05 | 7.5538e-05 | 8.5318e-05 | 8.819e-05 | 0.0001093 | 0.00011841 | 0.00021456
| SPS1 | CH | Electricity from domestic biogas production¦Wood¦Gasification CCS | PJ/yr. | 0 | 0 | 0 | 0 | 0 | 0 | 0 | 0 | 0 | 0 | 0 | 0
| SPS1 | CH | Heat from domestic biogas production | PJ/yr. | 0 | 2.5256e-05 | 5.7189e-05 | 0.00013342 | 0.00019814 | 0.00021732 | 0.00022661 | 0.00025595 | 0.00026457 | 0.0003279 | 0.00035522 | 0.00064367
| SPS1 | CH | Heat from domestic biogas production¦Manure¦Fermentation | PJ/yr. | 0 | 0 | 0 | 0 | 0 | 0 | 0 | 0 | 0 | 0 | 0 | 0
| SPS1 | CH | Heat from domestic biogas production¦Wastes¦Renewable | PJ/yr. | 0 | 0 | 0 | 0 | 0 | 0 | 0 | 0 | 0 | 0 | 0 | 0
| SPS1 | CH | Heat from domestic biogas production¦Wastes¦Renewable¦Gasification | PJ/yr. | 0 | 0 | 0 | 0 | 0 | 0 | 0 | 0 | 0 | 0 | 0 | 0
| SPS1 | CH | Heat from domestic biogas production¦Wastes¦Renewable¦Gasification CCS | PJ/yr. | 0 | 0 | 0 | 0 | 0 | 0 | 0 | 0 | 0 | 0 | 0 | 0
| SPS1 | CH | Heat from domestic biogas production¦Wastes¦Renewable¦Hydrothermal gasification | PJ/yr. | 0 | 0 | 0 | 0 | 0 | 0 | 0 | 0 | 0 | 0 | 0 | 0
| SPS1 | CH | Heat from domestic biogas production¦Wastes¦Renewable¦Hydrothermal gasification CCS | PJ/yr. | 0 | 0 | 0 | 0 | 0 | 0 | 0 | 0 | 0 | 0 | 0 | 0
| SPS1 | CH | Heat from domestic biogas production¦Wood | PJ/yr. | 0 | 2.5256e-05 | 5.7189e-05 | 0.00013342 | 0.00019814 | 0.00021732 | 0.00022661 | 0.00025595 | 0.00026457 | 0.0003279 | 0.00035522 | 0.00064367
| SPS1 | CH | Heat from domestic biogas production¦Wood¦Gasification | PJ/yr. | 0 | 2.5256e-05 | 5.7189e-05 | 0.00013342 | 0.00019814 | 0.00021732 | 0.00022661 | 0.00025595 | 0.00026457 | 0.0003279 | 0.00035522 | 0.00064367
| SPS1 | CH | Heat from domestic biogas production¦Wood¦Gasification CCS | PJ/yr. | 0 | 0 | 0 | 0 | 0 | 0 | 0 | 0 | 0 | 0 | 0 | 0
| SPS1 | CH | Fuel input for domestic biogas production | PJ/yr. | 13.4775 | 22.1744 | 22.1924 | 22.52 | 22.4998 | 22.2268 | 21.9508 | 21.675 | 21.6753 | 21.6764 | 21.6774 | 21.683
| SPS1 | CH | Fuel input for domestic biogas production¦Manure¦Fermentation | PJ/yr. | 3.7981 | 12.1626 | 12.5398 | 12.5404 | 12.5404 | 12.5435 | 12.5438 | 12.544 | 12.5441 | 12.5445 | 12.5452 | 12.5474
| SPS1 | CH | Fuel input for domestic biogas production¦Wastes¦Renewable | PJ/yr. | 9.6794 | 10.0116 | 9.652 | 9.9781 | 9.9572 | 9.6809 | 9.4045 | 9.1281 | 9.1282 | 9.1282 | 9.1282 | 9.1284
| SPS1 | CH | Fuel input for domestic biogas production¦Wastes¦Renewable¦Gasification | PJ/yr. | 9.6794 | 10.0116 | 9.652 | 9.9781 | 9.9572 | 9.6777 | 9.4012 | 9.1249 | 9.1242 | 9.1236 | 9.1234 | 9.1195
| SPS1 | CH | Fuel input for domestic biogas production¦Wastes¦Renewable¦Gasification CCS | PJ/yr. | 0 | 0 | 0 | 0 | 0 | 0 | 0 | 0 | 0 | 0 | 0 | 0
| SPS1 | CH | Fuel input for domestic biogas production¦Wastes¦Renewable¦Hydrothermal gasification | PJ/yr. | 0 | 0 | 0 | 0 | 0 | 0.0032115 | 0.0033174 | 0.0032699 | 0.0040333 | 0.0046231 | 0.0047867 | 0.0089163
| SPS1 | CH | Fuel input for domestic biogas production¦Wastes¦Renewable¦Hydrothermal gasification CCS | PJ/yr. | 0 | 0 | 0 | 0 | 0 | 0 | 0 | 0 | 0 | 0 | 0 | 0
| SPS1 | CH | Fuel input for domestic biogas production¦Wood | PJ/yr. | 0 | 0.00028413 | 0.00064337 | 0.0015009 | 0.002229 | 0.0024449 | 0.0025494 | 0.0028795 | 0.0029764 | 0.0036889 | 0.0039962 | 0.0072413
| SPS1 | CH | Fuel input for domestic biogas production¦Wood¦Gasification | PJ/yr. | 0 | 0.00028413 | 0.00064337 | 0.0015009 | 0.002229 | 0.0024449 | 0.0025494 | 0.0028795 | 0.0029764 | 0.0036889 | 0.0039962 | 0.0072413
| SPS1 | CH | Fuel input for domestic biogas production¦Wood¦Gasification CCS | PJ/yr. | 0 | 0 | 0 | 0 | 0 | 0 | 0 | 0 | 0 | 0 | 0 | 0
| SPS1 | CH | Efficiency for domestic biogas production | PJ/yr. | bar: 2020 to 2070
| SPS1 | CH | Efficiency for domestic biogas production¦Manure¦Fermentation | PJ/yr. | 34.97% | 34.97% | 34.97% | 34.97% | 34.97% | 34.97% | 34.97% | 34.97% | 34.97% | 34.97% | 34.97% | 34.97%
| SPS1 | CH | Efficiency for domestic biogas production¦Wastes¦Renewable¦Gasification | PJ/yr. | 59.32% | 59.32% | 59.32% | 59.32% | 59.32% | 59.32% | 59.32% | 59.32% | 59.32% | 59.32% | 59.32% | 59.32%
| SPS1 | CH | Efficiency for domestic biogas production¦Wastes¦Renewable¦Gasification CCS | PJ/yr. | bar: 2020 to 2070
| SPS1 | CH | Efficiency for domestic biogas production¦Wastes¦Renewable¦Hydrothermal gasification | PJ/yr. | - | - | - | - | - | 70% | 70% | 70% | 70% | 70% | 70% | 70%
| SPS1 | CH | Efficiency for domestic biogas production¦Wastes¦Renewable¦Hydrothermal gasification CCS | PJ/yr. | bar: 2020 to 2070
| SPS1 | CH | Efficiency for domestic biogas production¦Wood¦Gasification | PJ/yr. | - | 85.93% | 85.93% | 85.93% | 85.93% | 85.93% | 85.93% | 85.93% | 85.93% | 85.93% | 85.93% | 85.93%
| SPS1 | CH | Efficiency for domestic biogas production¦Wood¦Gasification CCS | PJ/yr. | bar: 2020 to 2070
| SPS1 | CH | Domestic hydrogen production | PJ/yr. | 0.0045018 | 0.0070904 | 0.0072251 | 0.027048 | 0.077859 | 0.11063 | 0.11092 | 0.30336 | 0.3168 | 0.74927 | 0.8568 | 1.0236
| SPS1 | CH | Domestic hydrogen production¦Electricity | PJ/yr. | 0.0045018 | 0.0070904 | 0.0072251 | 0.027048 | 0.077859 | 0.11063 | 0.11092 | 0.27972 | 0.29443 | 0.71297 | 0.81892 | 0.92461
| SPS1 | CH | Domestic hydrogen production¦Electricity¦PEM electrolysis small-medium scale | PJ/yr. | 0.0045018 | 0.0070904 | 0.0072251 | 0.026998 | 0.076478 | 0.077516 | 0.068937 | 0.22416 | 0.24455 | 0.65915 | 0.76635 | 0.82504
| SPS1 | CH | Domestic hydrogen production¦Electricity¦PEM electrolysis large scale | PJ/yr. | 0 | 0 | 0 | 4.9953e-05 | 0.0013805 | 0.0039491 | 0.0050148 | 0.0052224 | 0.0052415 | 0.0054131 | 0.004509 | 0.0090744
| SPS1 | CH | Domestic hydrogen production¦Electricity¦SOEC electrolysis | PJ/yr. | 0 | 0 | 0 | 0 | 0 | 0.029162 | 0.036971 | 0.05034 | 0.04464 | 0.048408 | 0.048063 | 0.0905
| SPS1 | CH | Domestic hydrogen production¦Gas | PJ/yr. | 0 | 0 | 0 | 0 | 0 | 0 | 0 | 0.0055004 | 0.0056115 | 0.0067487 | 0.0068631 | 0.013767
| SPS1 | CH | Domestic hydrogen production¦Gas¦SMR-ATR Reforming | PJ/yr. | 0 | 0 | 0 | 0 | 0 | 0 | 0 | 0.0055004 | 0.0056115 | 0.0067487 | 0.0068631 | 0.013767
| SPS1 | CH | Domestic hydrogen production¦Gas¦SMR-ATR Reforming CCS | PJ/yr. | 0 | 0 | 0 | 0 | 0 | 0 | 0 | 0 | 0 | 0 | 0 | 0
| SPS1 | CH | Domestic hydrogen production¦Gas¦Fossil gases | PJ/yr. | 0 | 0 | 0 | 0 | 0 | 0 | 0 | 0 | 0 | 0 | 0 | 0
| SPS1 | CH | Domestic hydrogen production¦Gas¦Fossil gases¦SMR-ATR Reforming | PJ/yr. | 0 | 0 | 0 | 0 | 0 | 0 | 0 | 0 | 0 | 0 | 0 | 0
| SPS1 | CH | Domestic hydrogen production¦Gas¦Fossil gases¦SMR-ATR Reforming CCS | PJ/yr. | 0 | 0 | 0 | 0 | 0 | 0 | 0 | 0 | 0 | 0 | 0 | 0
| SPS1 | CH | Domestic hydrogen production¦Gas¦Synthetic gases | PJ/yr. | 0 | 0 | 0 | 0 | 0 | 0 | 0 | 0.0055004 | 0.0056115 | 0.0067487 | 0.0068631 | 0.013767
| SPS1 | CH | Domestic hydrogen production¦Gas¦Synthetic gases¦SMR-ATR Reforming | PJ/yr. | 0 | 0 | 0 | 0 | 0 | 0 | 0 | 0.0055004 | 0.0056115 | 0.0067487 | 0.0068631 | 0.013767
| SPS1 | CH | Domestic hydrogen production¦Gas¦Synthetic gases¦SMR-ATR Reforming CCS | PJ/yr. | 0 | 0 | 0 | 0 | 0 | 0 | 0 | 0 | 0 | 0 | 0 | 0
| SPS1 | CH | Domestic hydrogen production¦Wood | PJ/yr. | 0 | 0 | 0 | 0 | 0 | 0 | 0 | 0.018142 | 0.016759 | 0.029551 | 0.031021 | 0.085269
| SPS1 | CH | Domestic hydrogen production¦Wood¦Gasification | PJ/yr. | 0 | 0 | 0 | 0 | 0 | 0 | 0 | 0.018142 | 0.016759 | 0.029551 | 0.031021 | 0.085269
| SPS1 | CH | Domestic hydrogen production¦Wood¦Gasification CCS | PJ/yr. | 0 | 0 | 0 | 0 | 0 | 0 | 0 | 0 | 0 | 0 | 0 | 0
| SPS1 | CH | Fuel input for hydrogen production | PJ/yr. | 0.0065719 | 0.010217 | 0.010212 | 0.037052 | 0.10347 | 0.13864 | 0.13452 | 0.37314 | 0.38954 | 0.92236 | 1.0542 | 1.278
| SPS1 | CH | Fuel input for hydrogen production¦Electricity | PJ/yr. | 0.0065719 | 0.010217 | 0.010212 | 0.037052 | 0.10347 | 0.13428 | 0.1297 | 0.33007 | 0.34927 | 0.85885 | 0.98813 | 1.1077
| SPS1 | CH | Fuel input for hydrogen production¦Electricity¦PEM electrolysis small-medium scale | PJ/yr. | 0.0065719 | 0.010217 | 0.010212 | 0.036983 | 0.10163 | 0.10002 | 0.086442 | 0.27336 | 0.29823 | 0.80384 | 0.93457 | 1.0061
| SPS1 | CH | Fuel input for hydrogen production¦Electricity¦PEM electrolysis large scale | PJ/yr. | 0 | 0 | 0 | 6.8429e-05 | 0.0018345 | 0.0050956 | 0.0062882 | 0.0063688 | 0.0063921 | 0.0066014 | 0.0054988 | 0.011066
| SPS1 | CH | Fuel input for hydrogen production¦Electricity¦SOEC electrolysis | PJ/yr. | 0 | 0 | 0 | 0 | 0 | 0.029162 | 0.036971 | 0.05034 | 0.04464 | 0.048408 | 0.048063 | 0.0905
| SPS1 | CH | Fuel input for hydrogen production¦Heat | PJ/yr. | 0 | 0 | 0 | 0 | 0 | 0.0043575 | 0.0048162 | 0.0055934 | 0.00496 | 0.0053787 | 0.0053403 | 0.010056
| SPS1 | CH | Fuel input for hydrogen production¦Heat¦SOEC electrolysis | PJ/yr. | 0 | 0 | 0 | 0 | 0 | 0.0043575 | 0.0048162 | 0.0055934 | 0.00496 | 0.0053787 | 0.0053403 | 0.010056
| SPS1 | CH | Fuel input for hydrogen production¦Gas | PJ/yr. | 0 | 0 | 0 | 0 | 0 | 0 | 0 | 0.0072374 | 0.0073835 | 0.0088799 | 0.0090303 | 0.018115
| SPS1 | CH | Fuel input for hydrogen production¦Gas¦SMR-ATR Reforming | PJ/yr. | 0 | 0 | 0 | 0 | 0 | 0 | 0 | 0.0072374 | 0.0073835 | 0.0088799 | 0.0090303 | 0.018115
| SPS1 | CH | Fuel input for hydrogen production¦Gas¦SMR-ATR Reforming CCS | PJ/yr. | 0 | 0 | 0 | 0 | 0 | 0 | 0 | 0 | 0 | 0 | 0 | 0
| SPS1 | CH | Fuel input for hydrogen production¦Gas¦Fossil gases | PJ/yr. | 0 | 0 | 0 | 0 | 0 | 0 | 0 | 0 | 0 | 0 | 0 | 0
| SPS1 | CH | Fuel input for hydrogen production¦Gas¦Fossil gases¦SMR-ATR Reforming | PJ/yr. | 0 | 0 | 0 | 0 | 0 | 0 | 0 | 0 | 0 | 0 | 0 | 0
| SPS1 | CH | Fuel input for hydrogen production¦Gas¦Fossil gases¦SMR-ATR Reforming CCS | PJ/yr. | 0 | 0 | 0 | 0 | 0 | 0 | 0 | 0 | 0 | 0 | 0 | 0
| SPS1 | CH | Fuel input for hydrogen production¦Gas¦Synthetic gases | PJ/yr. | 0 | 0 | 0 | 0 | 0 | 0 | 0 | 0.0072374 | 0.0073835 | 0.0088799 | 0.0090303 | 0.018115
| SPS1 | CH | Fuel input for hydrogen production¦Gas¦Synthetic gases¦SMR-ATR Reforming | PJ/yr. | 0 | 0 | 0 | 0 | 0 | 0 | 0 | 0.0072374 | 0.0073835 | 0.0088799 | 0.0090303 | 0.018115
| SPS1 | CH | Fuel input for hydrogen production¦Gas¦Synthetic gases¦SMR-ATR Reforming CCS | PJ/yr. | 0 | 0 | 0 | 0 | 0 | 0 | 0 | 0 | 0 | 0 | 0 | 0
| SPS1 | CH | Fuel input for hydrogen production¦Wood | PJ/yr. | 0 | 0 | 0 | 0 | 0 | 0 | 0 | 0.030236 | 0.027931 | 0.049252 | 0.051702 | 0.14212
| SPS1 | CH | Fuel input for hydrogen production¦Wood¦Gasification | PJ/yr. | 0 | 0 | 0 | 0 | 0 | 0 | 0 | 0.030236 | 0.027931 | 0.049252 | 0.051702 | 0.14212
| SPS1 | CH | Fuel input for hydrogen production¦Wood¦Gasification CCS | PJ/yr. | 0 | 0 | 0 | 0 | 0 | 0 | 0 | 0 | 0 | 0 | 0 | 0
| SPS1 | CH | Efficiency for hydrogen production | % | bar: 2020 to 2070
| SPS1 | CH | Efficiency for hydrogen production¦Electricity¦PEM electrolysis small-medium scale | % | 68.5% | 69.4% | 70.75% | 73% | 75.25% | 77.5% | 79.75% | 82% | 82% | 82% | 82% | 82%
| SPS1 | CH | Efficiency for hydrogen production¦Electricity¦PEM electrolysis large scale | % | - | - | - | 73% | 75.25% | 77.5% | 79.75% | 82% | 82% | 82% | 82% | 82%
| SPS1 | CH | Efficiency for hydrogen production¦Electricity¦SOEC electrolysis | % | - | - | - | - | - | 87% | 88.47% | 90% | 90% | 90% | 90% | 90%
| SPS1 | CH | Efficiency for hydrogen production¦Gas¦SMR-ATR Reforming | % | - | - | - | - | - | - | - | 76% | 76% | 76% | 76% | 76%
| SPS1 | CH | Efficiency for hydrogen production¦Gas¦SMR-ATR Reforming CCS | % | bar: 2020 to 2070
| SPS1 | CH | Efficiency for hydrogen production¦Wood¦Gasification | % | - | - | - | - | - | - | - | 60% | 60% | 60% | 60% | 60%
| SPS1 | CH | Efficiency for hydrogen production¦Wood¦Gasification CCS | % | bar: 2020 to 2070
| SPS1 | CH | Biomethane production from biogas upgrade | PJ/yr. | 1.1765 | 3.3003 | 3.1684 | 3.1682 | 3.1682 | 3.165 | 3.165 | 3.1732 | 3.1727 | 3.1749 | 3.175 | 3.1872
| SPS1 | CH | Fuel input for biogas upgrade to biomethane | PJ/yr. | 1.2891 | 3.6161 | 3.4716 | 3.4714 | 3.4714 | 3.4679 | 3.468 | 3.4769 | 3.4764 | 3.4788 | 3.4789 | 3.4922
| SPS1 | CH | Efficiency for biomethane production from biogas upgrade | PJ/yr. | 91.27% | 91.27% | 91.27% | 91.27% | 91.27% | 91.27% | 91.27% | 91.27% | 91.27% | 91.27% | 91.27% | 91.27%
| SPS1 | SPS1 | Domestic wood to pellet production | PJ/yr. | 5.9796 | 6.9697 | 6.7852 | 7.1531 | 7.4397 | 7.9005 | 7.8268 | 7.953 | 7.9318 | 7.9091 | 7.8483 | 7.7291
| SPS1 | SPS1 | Domestic wood to pellet production¦Pellets | PJ/yr. | 5.9796 | 6.9697 | 6.7852 | 7.1531 | 7.4397 | 7.9005 | 7.8268 | 7.953 | 7.9318 | 7.9091 | 7.8483 | 7.7291
| SPS1 | SPS1 | Fuel input for wood to pellet production | PJ/yr. | 7.1186 | 8.2972 | 8.0777 | 8.5156 | 8.8567 | 9.4054 | 9.3176 | 9.4679 | 9.4426 | 9.4156 | 9.3432 | 9.2013
| SPS1 | SPS1 | Fuel input for wood to pellet production¦Wood | PJ/yr. | 7.1186 | 8.2972 | 8.0777 | 8.5156 | 8.8567 | 9.4054 | 9.3176 | 9.4679 | 9.4426 | 9.4156 | 9.3432 | 9.2013
| SPS1 | SPS1 | Efficiency for wood to pellet production | % | 84% | 84% | 84% | 84% | 84% | 84% | 84% | 84% | 84% | 84% | 84% | 84%
| SPS1 | CH | Domestic PtG and PtL production | PJ/yr. | 0 | 0 | 0 | 0 | 0 | 0 | 0 | 0 | 0 | 0 | 0 | 0
| SPS1 | CH | Domestic PtG and PtL production¦PtG | PJ/yr. | 0 | 0 | 0 | 0 | 0 | 0 | 0 | 0 | 0 | 0 | 0 | 0
| SPS1 | CH | Domestic PtG and PtL production¦PtG¦PtG gas | PJ/yr. | 0 | 0 | 0 | 0 | 0 | 0 | 0 | 0 | 0 | 0 | 0 | 0
| SPS1 | CH | Domestic PtG and PtL production¦PtL | PJ/yr. | 0 | 0 | 0 | 0 | 0 | 0 | 0 | 0 | 0 | 0 | 0 | 0
| SPS1 | CH | Domestic PtG and PtL production¦PtL¦PtL Diesel | PJ/yr. | 0 | 0 | 0 | 0 | 0 | 0 | 0 | 0 | 0 | 0 | 0 | 0
| SPS1 | CH | Domestic PtG and PtL production¦PtL¦PtL Gasoline | PJ/yr. | 0 | 0 | 0 | 0 | 0 | 0 | 0 | 0 | 0 | 0 | 0 | 0
| SPS1 | CH | Domestic PtG and PtL production¦PtL¦PtL Kerosene | PJ/yr. | 0 | 0 | 0 | 0 | 0 | 0 | 0 | 0 | 0 | 0 | 0 | 0
| SPS1 | CH | Fuel input for domestic PtG and PtL production | PJ/yr. | 0 | 0 | 0 | 0 | 0 | 0 | 0 | 0 | 0 | 0 | 0 | 0
| SPS1 | CH | Fuel input for domestic PtG and PtL production¦Hydrogen | PJ/yr. | 0 | 0 | 0 | 0 | 0 | 0 | 0 | 0 | 0 | 0 | 0 | 0
| SPS1 | CH | Fuel input for domestic PtG and PtL production¦Hydrogen¦PtG | PJ/yr. | 0 | 0 | 0 | 0 | 0 | 0 | 0 | 0 | 0 | 0 | 0 | 0
| SPS1 | CH | Fuel input for domestic PtG and PtL production¦Hydrogen¦PtG¦PtG gas | PJ/yr. | 0 | 0 | 0 | 0 | 0 | 0 | 0 | 0 | 0 | 0 | 0 | 0
| SPS1 | CH | Fuel input for domestic PtG and PtL production¦Hydrogen¦PtL | PJ/yr. | 0 | 0 | 0 | 0 | 0 | 0 | 0 | 0 | 0 | 0 | 0 | 0
| SPS1 | CH | Fuel input for domestic PtG and PtL production¦Hydrogen¦PtL¦PtL Diesel | PJ/yr. | 0 | 0 | 0 | 0 | 0 | 0 | 0 | 0 | 0 | 0 | 0 | 0
| SPS1 | CH | Fuel input for domestic PtG and PtL production¦Hydrogen¦PtL¦PtL Gasoline | PJ/yr. | 0 | 0 | 0 | 0 | 0 | 0 | 0 | 0 | 0 | 0 | 0 | 0
| SPS1 | CH | Fuel input for domestic PtG and PtL production¦Hydrogen¦PtL¦PtL Kerosene | PJ/yr. | 0 | 0 | 0 | 0 | 0 | 0 | 0 | 0 | 0 | 0 | 0 | 0
| SPS1 | CH | Efficiency for domestic PtG and PtL production | % | bar: 2020 to 2070
| SPS1 | CH | Efficiency for domestic PtG and PtL production¦Hydrogen¦PtG¦PtG gas | % | bar: 2020 to 2070
| SPS1 | CH | Efficiency for domestic PtG and PtL production¦Hydrogen¦PtL Diesel | % | bar: 2020 to 2070
| SPS1 | CH | Efficiency for domestic PtG and PtL production¦Hydrogen¦PtL Gasoline | % | bar: 2020 to 2070
| SPS1 | CH | Efficiency for domestic PtG and PtL production¦Hydrogen¦PtL Kerosene | % | bar: 2020 to 2070
| SPS1 | CH | CO2 input for domestic PtG and PtL production | Mt/yr. | 0 | 0 | 0 | 0 | 0 | 0 | 0 | 0 | 0 | 0 | 0 | 0
| SPS1 | CH | CO2 input for domestic PtG and PtL production¦CO2¦Total | Mt/yr. | 0 | 0 | 0 | 0 | 0 | 0 | 0 | 0 | 0 | 0 | 0 | 0
| SPS1 | CH | CO2 input for domestic PtG and PtL production¦CO2¦Biogenic source | Mt/yr. | 0 | 0 | 0 | 0 | 0 | 0 | 0 | 0 | 0 | 0 | 0 | 0
| SPS1 | CH | CO2 input for domestic PtG and PtL production¦CO2¦Fossil source | Mt/yr. | 0 | 0 | 0 | 0 | 0 | 0 | 0 | 0 | 0 | 0 | 0 | 0
| SPS1 | CH | CO2 input for domestic PtG and PtL production¦CO2¦Direct air capture source | Mt/yr. | 0 | 0 | 0 | 0 | 0 | 0 | 0 | 0 | 0 | 0 | 0 | 0
| SPS1 | CH | CO2 input for domestic PtG and PtL production¦CO2¦Total¦PtG | Mt/yr. | 0 | 0 | 0 | 0 | 0 | 0 | 0 | 0 | 0 | 0 | 0 | 0
| SPS1 | CH | CO2 input for domestic PtG and PtL production¦CO2¦Total¦PtG¦PtG gas | Mt/yr. | 0 | 0 | 0 | 0 | 0 | 0 | 0 | 0 | 0 | 0 | 0 | 0
| SPS1 | CH | CO2 input for domestic PtG and PtL production¦CO2¦Total¦PtL | Mt/yr. | 0 | 0 | 0 | 0 | 0 | 0 | 0 | 0 | 0 | 0 | 0 | 0
| SPS1 | CH | CO2 input for domestic PtG and PtL production¦CO2¦Total¦PtL¦PtL Diesel | Mt/yr. | 0 | 0 | 0 | 0 | 0 | 0 | 0 | 0 | 0 | 0 | 0 | 0
| SPS1 | CH | CO2 input for domestic PtG and PtL production¦CO2¦Total¦PtL¦PtL Gasoline | Mt/yr. | 0 | 0 | 0 | 0 | 0 | 0 | 0 | 0 | 0 | 0 | 0 | 0
| SPS1 | CH | CO2 input for domestic PtG and PtL production¦CO2¦Total¦PtL¦PtL Kerosene | Mt/yr. | 0 | 0 | 0 | 0 | 0 | 0 | 0 | 0 | 0 | 0 | 0 | 0
| SPS1 | CH | CO2 input for domestic PtG and PtL production¦CO2¦Biogenic source¦PtG | Mt/yr. | 0 | 0 | 0 | 0 | 0 | 0 | 0 | 0 | 0 | 0 | 0 | 0
| SPS1 | CH | CO2 input for domestic PtG and PtL production¦CO2¦Biogenic source¦PtG¦PtG gas | Mt/yr. | 0 | 0 | 0 | 0 | 0 | 0 | 0 | 0 | 0 | 0 | 0 | 0
| SPS1 | CH | CO2 input for domestic PtG and PtL production¦CO2¦Biogenic source¦PtL | Mt/yr. | 0 | 0 | 0 | 0 | 0 | 0 | 0 | 0 | 0 | 0 | 0 | 0
| SPS1 | CH | CO2 input for domestic PtG and PtL production¦CO2¦Biogenic source¦PtL¦PtL Diesel | Mt/yr. | 0 | 0 | 0 | 0 | 0 | 0 | 0 | 0 | 0 | 0 | 0 | 0
| SPS1 | CH | CO2 input for domestic PtG and PtL production¦CO2¦Biogenic source¦PtL¦PtL Gasoline | Mt/yr. | 0 | 0 | 0 | 0 | 0 | 0 | 0 | 0 | 0 | 0 | 0 | 0
| SPS1 | CH | CO2 input for domestic PtG and PtL production¦CO2¦Biogenic source¦PtL¦PtL Kerosene | Mt/yr. | 0 | 0 | 0 | 0 | 0 | 0 | 0 | 0 | 0 | 0 | 0 | 0
| SPS1 | CH | CO2 input for domestic PtG and PtL production¦CO2¦Fossil source¦PtG | Mt/yr. | 0 | 0 | 0 | 0 | 0 | 0 | 0 | 0 | 0 | 0 | 0 | 0
| SPS1 | CH | CO2 input for domestic PtG and PtL production¦CO2¦Fossil source¦PtG¦PtG gas | Mt/yr. | 0 | 0 | 0 | 0 | 0 | 0 | 0 | 0 | 0 | 0 | 0 | 0
| SPS1 | CH | CO2 input for domestic PtG and PtL production¦CO2¦Fossil source¦PtL | Mt/yr. | 0 | 0 | 0 | 0 | 0 | 0 | 0 | 0 | 0 | 0 | 0 | 0
| SPS1 | CH | CO2 input for domestic PtG and PtL production¦CO2¦Fossil source¦PtL¦PtL Diesel | Mt/yr. | 0 | 0 | 0 | 0 | 0 | 0 | 0 | 0 | 0 | 0 | 0 | 0
| SPS1 | CH | CO2 input for domestic PtG and PtL production¦CO2¦Fossil source¦PtL¦PtL Gasoline | Mt/yr. | 0 | 0 | 0 | 0 | 0 | 0 | 0 | 0 | 0 | 0 | 0 | 0
| SPS1 | CH | CO2 input for domestic PtG and PtL production¦CO2¦Fossil source¦PtL¦PtL Kerosene | Mt/yr. | 0 | 0 | 0 | 0 | 0 | 0 | 0 | 0 | 0 | 0 | 0 | 0
| SPS1 | CH | CO2 input for domestic PtG and PtL production¦CO2¦Direct air capture source source¦PtG | Mt/yr. | 0 | 0 | 0 | 0 | 0 | 0 | 0 | 0 | 0 | 0 | 0 | 0
| SPS1 | CH | CO2 input for domestic PtG and PtL production¦CO2¦Direct air capture source source¦PtG¦PtG gas | Mt/yr. | 0 | 0 | 0 | 0 | 0 | 0 | 0 | 0 | 0 | 0 | 0 | 0
| SPS1 | CH | CO2 input for domestic PtG and PtL production¦CO2¦Direct air capture source source¦PtL | Mt/yr. | 0 | 0 | 0 | 0 | 0 | 0 | 0 | 0 | 0 | 0 | 0 | 0
| SPS1 | CH | CO2 input for domestic PtG and PtL production¦CO2¦Direct air capture source source¦PtL¦PtL Diesel | Mt/yr. | 0 | 0 | 0 | 0 | 0 | 0 | 0 | 0 | 0 | 0 | 0 | 0
| SPS1 | CH | CO2 input for domestic PtG and PtL production¦CO2¦Direct air capture source source¦PtL¦PtL Gasoline | Mt/yr. | 0 | 0 | 0 | 0 | 0 | 0 | 0 | 0 | 0 | 0 | 0 | 0
| SPS1 | CH | CO2 input for domestic PtG and PtL production¦CO2¦Direct air capture source source¦PtL¦PtL Kerosene | Mt/yr. | 0 | 0 | 0 | 0 | 0 | 0 | 0 | 0 | 0 | 0 | 0 | 0
| SPS1 | CH | Fuel consumption in industry sectors | PJ/yr. | 142.2176 | 141.1252 | 142.9346 | 144.1887 | 145.4701 | 146.3015 | 146.9062 | 147.4753 | 147.5471 | 150.7202 | 145.1208 | 144.8874
| SPS1 | CH | Fuel consumption in industry sectors¦Electricity | PJ/yr. | 60.0701 | 62.5764 | 64.8746 | 67.3134 | 69.2729 | 70.3319 | 71.2141 | 72.0968 | 72.7922 | 75.4775 | 74.0046 | 74.1176
| SPS1 | CH | Fuel consumption in industry sectors¦Electricity¦Electric boiler | PJ/yr. | 11.647 | 12.259 | 12.2496 | 12.5255 | 12.8399 | 13.105 | 13.3451 | 13.585 | 13.585 | 13.8187 | 13.8187 | 13.8188
| SPS1 | CH | Fuel consumption in industry sectors¦Electricity¦Heat pump electric | PJ/yr. | 0.3597 | 0.45107 | 1.1089 | 1.8028 | 2.4828 | 2.7341 | 2.6847 | 2.637 | 2.6372 | 3.5263 | 3.5264 | 3.5267
| SPS1 | CH | Fuel consumption in industry sectors¦Electricity¦Other electric processes | PJ/yr. | 48.0634 | 49.8664 | 51.5161 | 52.9851 | 53.9501 | 54.4928 | 55.1843 | 55.8748 | 56.57 | 58.1325 | 56.6596 | 56.7722
| SPS1 | CH | Fuel consumption in industry sectors¦Oil¦Total | PJ/yr. | 11.6278 | 10.3303 | 8.0126 | 6.5078 | 4.9608 | 3.3899 | 1.8205 | 0.25993 | 0.25972 | 0.25967 | 0.25022 | 0.2481
| SPS1 | CH | Fuel consumption in industry sectors¦Oil¦Total¦Light fuel boiler | PJ/yr. | 8.8978 | 8.1053 | 8.0015 | 6.5046 | 4.9558 | 3.3853 | 1.8153 | 0.25993 | 0.25972 | 0.25967 | 0.25022 | 0.2481
| SPS1 | CH | Fuel consumption in industry sectors¦Oil¦Total¦Heavy fuel boiler | PJ/yr. | 2.73 | 2.225 | 0.01115 | 0.0032488 | 0.0049621 | 0.0046033 | 0.0052425 | 0 | 0 | 0 | 0 | 0
| SPS1 | CH | Fuel consumption in industry sectors¦Oil¦Fossil liquids | PJ/yr. | 11.6278 | 10.3303 | 8.0122 | 6.5057 | 4.9585 | 3.3874 | 1.8181 | 0.25805 | 0.25778 | 0.25763 | 0.24811 | 0.24401
| SPS1 | CH | Fuel consumption in industry sectors¦Oil¦Fossil liquids¦Light fuel oil | PJ/yr. | 8.8978 | 8.1053 | 8.001 | 6.5024 | 4.9536 | 3.3828 | 1.8129 | 0.25805 | 0.25778 | 0.25763 | 0.24811 | 0.24401
| SPS1 | CH | Fuel consumption in industry sectors¦Oil¦Fossil liquids¦Light fuel oil¦Light fuel oil boiler | PJ/yr. | 8.8978 | 8.1053 | 8.001 | 6.5024 | 4.9536 | 3.3828 | 1.8129 | 0.25805 | 0.25778 | 0.25763 | 0.24811 | 0.24401
| SPS1 | CH | Fuel consumption in industry sectors¦Oil¦Fossil liquids¦Heavy fuel oil | PJ/yr. | 2.73 | 2.225 | 0.01115 | 0.0032488 | 0.0049621 | 0.0046033 | 0.0052425 | 0 | 0 | 0 | 0 | 0
| SPS1 | CH | Fuel consumption in industry sectors¦Oil¦Fossil liquids¦Heavy fuel oil¦Heavy fuel oil boiler | PJ/yr. | 2.73 | 2.225 | 0.01115 | 0.0032488 | 0.0049621 | 0.0046033 | 0.0052425 | 0 | 0 | 0 | 0 | 0
| SPS1 | CH | Fuel consumption in industry sectors¦Oil¦Synthetic liquids | PJ/yr. | 0 | 0 | 0.00044853 | 0.0021315 | 0.0022491 | 0.0024781 | 0.0024336 | 0.001887 | 0.0019447 | 0.0020363 | 0.0021109 | 0.0040859
| SPS1 | CH | Fuel consumption in industry sectors¦Oil¦Synthetic liquids¦Light fuel oil boiler | PJ/yr. | 0 | 0 | 0.00044853 | 0.0021315 | 0.0022491 | 0.0024781 | 0.0024336 | 0.001887 | 0.0019447 | 0.0020363 | 0.0021109 | 0.0040859
| SPS1 | CH | Fuel consumption in industry sectors¦Gas¦Total | PJ/yr. | 35.9891 | 30.6523 | 34.9164 | 31.2977 | 30.0615 | 30.1888 | 28.3578 | 28.3982 | 27.3128 | 24.6395 | 23.5232 | 21.7352
| SPS1 | CH | Fuel consumption in industry sectors¦Gas¦Total¦Gas boiler | PJ/yr. | 35.4182 | 29.9721 | 33.6024 | 28.7119 | 25.9767 | 23.6929 | 18.7515 | 18.7232 | 17.9352 | 14.9826 | 13.8659 | 12.067
| SPS1 | CH | Fuel consumption in industry sectors¦Gas¦Total¦Heat pump gas | PJ/yr. | 0.13418 | 0.12816 | 0.128 | 0.12572 | 0.127 | 0.51529 | 0.51522 | 0.51476 | 0 | 0 | 0 | 0
| SPS1 | CH | Fuel consumption in industry sectors¦Gas¦Total¦Biogas boiler | PJ/yr. | 0.57091 | 0.68023 | 1.314 | 2.5857 | 4.0849 | 6.4959 | 9.6063 | 9.675 | 9.3776 | 9.6569 | 9.6573 | 9.6682
| SPS1 | CH | Fuel consumption in industry sectors¦Gas¦Fossil gases | PJ/yr. | 35.2466 | 30.0999 | 31.0501 | 26.3496 | 23.5931 | 21.5793 | 16.639 | 16.6052 | 15.2949 | 12.3842 | 11.2982 | 9.5927
| SPS1 | CH | Fuel consumption in industry sectors¦Gas¦Fossil gases¦Gas boiler | PJ/yr. | 35.1135 | 29.9717 | 30.9323 | 26.2347 | 23.4783 | 21.12 | 16.1941 | 16.1609 | 15.2949 | 12.3842 | 11.2982 | 9.5927
| SPS1 | CH | Fuel consumption in industry sectors¦Gas¦Fossil gases¦Heat pump gas | PJ/yr. | 0.13303 | 0.12816 | 0.11783 | 0.11488 | 0.11478 | 0.45933 | 0.44495 | 0.44432 | 0 | 0 | 0 | 0
| SPS1 | CH | Fuel consumption in industry sectors¦Gas¦Synthetic gases | PJ/yr. | 0.74255 | 0.55244 | 3.8663 | 4.9481 | 6.4685 | 8.6094 | 11.7188 | 11.793 | 12.0179 | 12.2553 | 12.225 | 12.1425
| SPS1 | CH | Fuel consumption in industry sectors¦Gas¦Synthetic gases¦Gas boiler | PJ/yr. | 0.30466 | 0.00037188 | 2.6701 | 2.4773 | 2.4984 | 2.5729 | 2.5574 | 2.5624 | 2.6403 | 2.5984 | 2.5677 | 2.4743
| SPS1 | CH | Fuel consumption in industry sectors¦Gas¦Synthetic gases¦Heat pump gas | PJ/yr. | 0.0011542 | 1.5902e-06 | 0.010171 | 0.010847 | 0.012214 | 0.055956 | 0.070268 | 0.070448 | 0 | 0 | 0 | 0
| SPS1 | CH | Fuel consumption in industry sectors¦Gas¦Synthetic gases¦Biogas boiler | PJ/yr. | 0.43673 | 0.55207 | 1.186 | 2.46 | 3.9579 | 5.9806 | 9.0911 | 9.1602 | 9.3776 | 9.6569 | 9.6573 | 9.6682
| SPS1 | CH | Fuel consumption in industry sectors¦Coal | PJ/yr. | 3.56 | 3.4647 | 2.8924 | 0.0045893 | 0.0051685 | 0.0048532 | 0.0062324 | 0.013849 | 0.0078402 | 0.012576 | 0.0073692 | 0.013743
| SPS1 | CH | Fuel consumption in industry sectors¦Coal¦Coal boiler | PJ/yr. | 3.56 | 3.4647 | 2.8924 | 0.0045893 | 0.0051685 | 0.0048532 | 0.0062324 | 0.013849 | 0.0078402 | 0.012576 | 0.0073692 | 0.013743
| SPS1 | CH | Fuel consumption in industry sectors¦Heat | PJ/yr. | 12.7287 | 13.6384 | 13.5231 | 17.062 | 16.5152 | 16.0074 | 18.3922 | 18.9045 | 18.8088 | 18.9118 | 18.8729 | 18.8548
| SPS1 | CH | Fuel consumption in industry sectors¦Heat¦On-site CHPs | PJ/yr. | 4.3108 | 5.8445 | 6.0997 | 8.3819 | 9.1545 | 8.1989 | 9.5524 | 9.7113 | 9.6998 | 9.5608 | 9.8886 | 9.9481
| SPS1 | CH | Fuel consumption in industry sectors¦Heat¦On-site CHPs¦Industrial CHPs oil | PJ/yr. | 0.925 | 2.0702 | 0.032652 | 1.2582 | 0.798 | 0.042142 | 0.047462 | 0.050903 | 0.04726 | 0.051326 | 0.048442 | 0.053878
| SPS1 | CH | Fuel consumption in industry sectors¦Heat¦On-site CHPs¦Industrial CHPs gas | PJ/yr. | 0.78585 | 0.10575 | 0.073345 | 0.92816 | 1.0974 | 0.21832 | 0.16557 | 0.10409 | 0.067284 | 0.10832 | 0.16184 | 0.28185
| SPS1 | CH | Fuel consumption in industry sectors¦Heat¦On-site CHPs¦Industrial CHPs gas (CCS) | PJ/yr. | 0 | 0 | 0 | 0 | 0 | 0 | 0 | 0 | 0 | 0 | 0 | 0
| SPS1 | CH | Fuel consumption in industry sectors¦Heat¦On-site CHPs¦Industrial CHPs fuel cells (gas reformer) | PJ/yr. | 0 | 0 | 0 | 0.0024511 | 0.0032864 | 0.0055737 | 0.0078325 | 0.012356 | 0.010231 | 0.017208 | 0.015899 | 0.034625
| SPS1 | CH | Fuel consumption in industry sectors¦Heat¦On-site CHPs¦Industrial CHPs wastes | PJ/yr. | 1.9349 | 1.8588 | 2.5503 | 2.2433 | 1.9427 | 1.6589 | 1.378 | 1.0998 | 1.0998 | 1.0998 | 1.0998 | 1.0998
| SPS1 | CH | Fuel consumption in industry sectors¦Heat¦On-site CHPs¦Industrial CHPs wastes CCS | PJ/yr. | 0 | 0 | 0 | 0 | 0 | 0 | 0 | 0 | 0 | 0 | 0 | 0
| SPS1 | CH | Fuel consumption in industry sectors¦Heat¦On-site CHPs¦Industrial CHPs wood | PJ/yr. | 0.66507 | 1.8098 | 3.4434 | 3.9451 | 5.3003 | 6.256 | 7.937 | 8.4039 | 8.4381 | 8.1874 | 8.4699 | 8.3596
| SPS1 | CH | Fuel consumption in industry sectors¦Heat¦On-site CHPs¦Industrial CHPs wood (CCS) | PJ/yr. | 0 | 0 | 0 | 0 | 0 | 0 | 0 | 0 | 0 | 0 | 0 | 0
| SPS1 | CH | Fuel consumption in industry sectors¦Heat¦On-site CHPs¦Industrial CHPs fuel cells (hydrogen) | PJ/yr. | 0 | 0 | 0 | 0.0046223 | 0.012759 | 0.017904 | 0.016545 | 0.040206 | 0.037156 | 0.096717 | 0.092742 | 0.11836
| SPS1 | CH | Fuel consumption in industry sectors¦Heat¦District heating | PJ/yr. | 7.12 | 7.6289 | 7.393 | 7.8106 | 7.3809 | 7.8441 | 8.8814 | 9.2264 | 9.1449 | 9.3851 | 9.0421 | 8.9624
| SPS1 | CH | Fuel consumption in industry sectors¦Wood | PJ/yr. | 9.0019 | 10.6099 | 9.854 | 11.5549 | 12.5525 | 13.5518 | 14.2667 | 14.8111 | 15.3237 | 15.7342 | 12.776 | 14.2325
| SPS1 | CH | Fuel consumption in industry sectors¦Wood¦Wood boiler | PJ/yr. | 9.0019 | 10.6099 | 9.854 | 11.5549 | 12.5525 | 13.5518 | 14.2667 | 14.8111 | 15.3237 | 15.7342 | 12.776 | 14.2325
| SPS1 | CH | Fuel consumption in industry sectors¦Pellets | PJ/yr. | 0.62579 | 0.73757 | 0.73634 | 0.7343 | 0.7367 | 0.73469 | 0.73271 | 0.73077 | 0.73081 | 0.73102 | 0.73116 | 0.73238
| SPS1 | CH | Fuel consumption in industry sectors¦Pellets¦Pellet boiler | PJ/yr. | 0.62579 | 0.73757 | 0.73634 | 0.7343 | 0.7367 | 0.73469 | 0.73271 | 0.73077 | 0.73081 | 0.73102 | 0.73116 | 0.73238
| SPS1 | CH | Fuel consumption in industry sectors¦Wastes¦Total | PJ/yr. | 7.798 | 8.0802 | 5.6083 | 5.5456 | 5.483 | 5.4554 | 5.4277 | 5.3999 | 5.4 | 5.4 | 5.4 | 5.4001
| SPS1 | CH | Fuel consumption in industry sectors¦Wastes¦Total¦Wastes boiler | PJ/yr. | 7.798 | 8.0802 | 5.6083 | 5.5456 | 5.483 | 5.4554 | 5.4277 | 5.3999 | 5.4 | 5.4 | 5.4 | 5.4001
| SPS1 | CH | Fuel consumption in industry sectors¦Wastes¦Renewable¦Wastes boiler | PJ/yr. | 0 | 0 | 0 | 0 | 0 | 0 | 0 | 0 | 0 | 0 | 0 | 0
| SPS1 | CH | Fuel consumption in industry sectors¦Wastes¦Non Renewable¦Wastes boiler | PJ/yr. | 7.798 | 8.0802 | 5.6083 | 5.5456 | 5.483 | 5.4554 | 5.4277 | 5.3999 | 5.4 | 5.4 | 5.4 | 5.4001
| SPS1 | CH | Fuel consumption in industry sectors¦Solar | PJ/yr. | 0.067682 | 0.085501 | 0.085684 | 0.085691 | 0.085698 | 0.085707 | 0.085714 | 0.085721 | 0.085728 | 0.085782 | 0.085833 | 0.086053
| SPS1 | CH | Fuel consumption in industry sectors¦Solar¦Solar thermal | PJ/yr. | 0.067682 | 0.085501 | 0.085684 | 0.085691 | 0.085698 | 0.085707 | 0.085714 | 0.085721 | 0.085728 | 0.085782 | 0.085833 | 0.086053
| SPS1 | CH | Fuel consumption in industry sectors¦Hydrogen | PJ/yr. | 0 | 0 | 0 | 0.011702 | 0.04395 | 0.062356 | 0.059382 | 0.18127 | 0.23019 | 0.27978 | 0.28114 | 0.27843
| SPS1 | CH | Fuel consumption in industry sectors¦Hydrogen¦Hydrogen boiler | PJ/yr. | 0 | 0 | 0 | 0.011702 | 0.04395 | 0.062356 | 0.059382 | 0.18127 | 0.23019 | 0.27978 | 0.28114 | 0.27843
| SPS1 | CH | Fuel consumption in industry sectors¦Ambient heat | PJ/yr. | 0.74853 | 0.94974 | 2.4311 | 4.071 | 5.7527 | 6.4887 | 6.5431 | 6.5933 | 6.5953 | 9.1883 | 9.1884 | 9.1886
| SPS1 | CH | Fuel consumption in industry sectors¦Ambient heat¦Heat pump electric | PJ/yr. | 0.74853 | 0.94974 | 2.3758 | 3.973 | 5.624 | 6.3611 | 6.411 | 6.4588 | 6.4595 | 8.6372 | 8.6373 | 8.638
| SPS1 | CH | Fuel consumption in industry sectors¦Ambient heat¦Heat pump gas | PJ/yr. | 0 | 0 | 0.055302 | 0.098055 | 0.12869 | 0.12764 | 0.13219 | 0.13447 | 0.13584 | 0.55116 | 0.55108 | 0.55059
| SPS1 | CH | Process and space heating production in industry sectors | PJ/yr. | 72.7084 | 74.353 | 76.1616 | 77.055 | 77.5856 | 77.7533 | 77.7985 | 77.9067 | 77.2552 | 79.1886 | 76.4564 | 75.8596
| SPS1 | CH | Process and space heating production in industry sectors¦Electricity | PJ/yr. | 58.9855 | 61.6023 | 65.3362 | 69.3434 | 72.9198 | 74.69 | 75.6007 | 76.5114 | 77.207 | 82.0359 | 80.5632 | 80.68
| SPS1 | CH | Process and space heating production in industry sectors¦Electricity¦Electric boiler | PJ/yr. | 9.8139 | 10.3351 | 10.3354 | 10.5822 | 10.8622 | 11.101 | 11.3193 | 11.538 | 11.538 | 11.7365 | 11.7365 | 11.7365
| SPS1 | CH | Process and space heating production in industry sectors¦Electricity¦Heat pump electric | PJ/yr. | 1.1082 | 1.4008 | 3.4847 | 5.7758 | 8.1068 | 9.0952 | 9.0957 | 9.0958 | 9.0967 | 12.1635 | 12.1636 | 12.1647
| SPS1 | CH | Process and space heating production in industry sectors¦Electricity¦Other electric processes | PJ/yr. | 48.0634 | 49.8664 | 51.5161 | 52.9854 | 53.9508 | 54.4937 | 55.1857 | 55.8776 | 56.5723 | 58.136 | 56.663 | 56.7788
| SPS1 | CH | Process and space heating production in industry sectors¦Oil | PJ/yr. | 8.7635 | 7.8227 | 6.2536 | 5.1002 | 3.9032 | 2.6778 | 1.4436 | 0.20699 | 0.20682 | 0.20678 | 0.19926 | 0.19757
| SPS1 | CH | Process and space heating production in industry sectors¦Oil¦Light fuel boiler | PJ/yr. | 6.9177 | 6.3118 | 6.246 | 5.098 | 3.8997 | 2.6745 | 1.4399 | 0.20699 | 0.20682 | 0.20678 | 0.19926 | 0.19757
| SPS1 | CH | Process and space heating production in industry sectors¦Oil¦Heavy fuel boiler | PJ/yr. | 1.8458 | 1.5109 | 0.0076204 | 0.0022441 | 0.0034639 | 0.0032471 | 0.0037363 | 0 | 0 | 0 | 0 | 0
| SPS1 | CH | Process and space heating production in industry sectors¦Gas | PJ/yr. | 28.9303 | 24.6445 | 28.1231 | 25.1908 | 24.143 | 24.0978 | 22.3734 | 22.547 | 21.6611 | 19.9802 | 19.0707 | 17.607
| SPS1 | CH | Process and space heating production in industry sectors¦Gas¦Gas boiler | PJ/yr. | 28.6198 | 24.252 | 27.1621 | 23.2374 | 21.0661 | 19.5898 | 15.6086 | 15.6914 | 14.6464 | 11.9608 | 11.0512 | 9.5805
| SPS1 | CH | Process and space heating production in industry sectors¦Gas¦Heat pump gas | PJ/yr. | 0 | 0 | 0.11776 | 0.20438 | 0.26288 | 0.25581 | 0.26019 | 0.2602 | 0.26284 | 1.0664 | 1.0663 | 1.0654
| SPS1 | CH | Process and space heating production in industry sectors¦Gas¦Biogas boiler | PJ/yr. | 0.31052 | 0.39252 | 0.84328 | 1.7491 | 2.814 | 4.2522 | 6.5047 | 6.5954 | 6.7519 | 6.9529 | 6.9533 | 6.9611
| SPS1 | CH | Process and space heating production in industry sectors¦Coal | PJ/yr. | 2.3674 | 2.3075 | 1.9307 | 0.0030748 | 0.0034758 | 0.0032759 | 0.0042224 | 0.0094176 | 0.0053313 | 0.0085518 | 0.005011 | 0.0093452
| SPS1 | CH | Process and space heating production in industry sectors¦Coal¦Coal boiler | PJ/yr. | 2.3674 | 2.3075 | 1.9307 | 0.0030748 | 0.0034758 | 0.0032759 | 0.0042224 | 0.0094176 | 0.0053313 | 0.0085518 | 0.005011 | 0.0093452
| SPS1 | CH | Process and space heating production in industry sectors¦Heat | PJ/yr. | 11.7674 | 12.6354 | 12.5687 | 15.9424 | 15.5132 | 15.1189 | 17.4237 | 17.9632 | 17.8721 | 17.97 | 17.9331 | 17.9191
| SPS1 | CH | Process and space heating production in industry sectors¦Heat¦On-site CHPs | PJ/yr. | 5.1851 | 5.5676 | 5.6975 | 8.6444 | 8.5801 | 7.712 | 9.0118 | 9.1981 | 9.1845 | 9.0542 | 9.3431 | 9.4049
| SPS1 | CH | Process and space heating production in industry sectors¦Heat¦On-site CHPs¦Industrial CHPs oil | PJ/yr. | 1.1126 | 1.9721 | 0.030499 | 1.2976 | 0.74793 | 0.039639 | 0.044776 | 0.048214 | 0.044749 | 0.048606 | 0.04577 | 0.050936
| SPS1 | CH | Process and space heating production in industry sectors¦Heat¦On-site CHPs¦Industrial CHPs gas | PJ/yr. | 0.94523 | 0.10074 | 0.068508 | 0.95723 | 1.0286 | 0.20536 | 0.1562 | 0.098589 | 0.063709 | 0.10258 | 0.15291 | 0.26646
| SPS1 | CH | Process and space heating production in industry sectors¦Heat¦On-site CHPs¦Industrial CHPs gas (CCS) | PJ/yr. | 0 | 0 | 0 | 0 | 0 | 0 | 0 | 0 | 0 | 0 | 0 | 0
| SPS1 | CH | Process and space heating production in industry sectors¦Heat¦On-site CHPs¦Industrial CHPs fuel cells (gas reformer) | PJ/yr. | 0 | 0 | 0 | 0.0025279 | 0.0030802 | 0.0052427 | 0.0073892 | 0.011703 | 0.0096872 | 0.016296 | 0.015022 | 0.032734
| SPS1 | CH | Process and space heating production in industry sectors¦Heat¦On-site CHPs¦Industrial CHPs wastes | PJ/yr. | 2.3273 | 1.7707 | 2.3821 | 2.3136 | 1.8208 | 1.5604 | 1.3 | 1.0417 | 1.0414 | 1.0415 | 1.0391 | 1.0398
| SPS1 | CH | Process and space heating production in industry sectors¦Heat¦On-site CHPs¦Industrial CHPs wastes CCS | PJ/yr. | 0 | 0 | 0 | 0 | 0 | 0 | 0 | 0 | 0 | 0 | 0 | 0
| SPS1 | CH | Process and space heating production in industry sectors¦Heat¦On-site CHPs¦Industrial CHPs wood | PJ/yr. | 0.79996 | 1.724 | 3.2163 | 4.0687 | 4.9677 | 5.8845 | 7.4878 | 7.9599 | 7.9898 | 7.7536 | 8.0027 | 7.9031
| SPS1 | CH | Process and space heating production in industry sectors¦Heat¦On-site CHPs¦Industrial CHPs wood (CCS) | PJ/yr. | 0 | 0 | 0 | 0 | 0 | 0 | 0 | 0 | 0 | 0 | 0 | 0
| SPS1 | CH | Process and space heating production in industry sectors¦Heat¦On-site CHPs¦Industrial CHPs fuel cells (hydrogen) | PJ/yr. | 0 | 0 | 0 | 0.0047671 | 0.011958 | 0.016841 | 0.015608 | 0.038082 | 0.035182 | 0.091592 | 0.087626 | 0.11189
| SPS1 | CH | Process and space heating production in industry sectors¦Heat¦District heating | PJ/yr. | 6.5823 | 7.0679 | 6.8713 | 7.298 | 6.9331 | 7.407 | 8.4119 | 8.7651 | 8.6877 | 8.9158 | 8.59 | 8.5143
| SPS1 | CH | Process and space heating production in industry sectors¦Wood | PJ/yr. | 5.3111 | 6.2669 | 5.8303 | 6.8559 | 7.4687 | 8.0859 | 8.5362 | 8.8866 | 9.1942 | 9.4405 | 7.6656 | 8.5395
| SPS1 | CH | Process and space heating production in industry sectors¦Wood¦Wood boiler | PJ/yr. | 5.3111 | 6.2669 | 5.8303 | 6.8559 | 7.4687 | 8.0859 | 8.5362 | 8.8866 | 9.1942 | 9.4405 | 7.6656 | 8.5395
| SPS1 | CH | Process and space heating production in industry sectors¦Pellets | PJ/yr. | 0.46152 | 0.54458 | 0.54458 | 0.54461 | 0.54792 | 0.54796 | 0.54801 | 0.54808 | 0.54811 | 0.54826 | 0.54837 | 0.54929
| SPS1 | CH | Process and space heating production in industry sectors¦Pellets¦Pellet boiler | PJ/yr. | 0.46152 | 0.54458 | 0.54458 | 0.54461 | 0.54792 | 0.54796 | 0.54801 | 0.54808 | 0.54811 | 0.54826 | 0.54837 | 0.54929
| SPS1 | CH | Process and space heating production in industry sectors¦Wastes | PJ/yr. | 4.1174 | 4.2664 | 2.9612 | 2.9281 | 2.895 | 2.8804 | 2.9092 | 2.9376 | 2.9376 | 2.9376 | 2.9376 | 2.9376
| SPS1 | CH | Process and space heating production in industry sectors¦Wastes¦Wastes boiler | PJ/yr. | 4.1174 | 4.2664 | 2.9612 | 2.9281 | 2.895 | 2.8804 | 2.9092 | 2.9376 | 2.9376 | 2.9376 | 2.9376 | 2.9376
| SPS1 | CH | Process and space heating production in industry sectors¦Solar | PJ/yr. | 0.067682 | 0.085501 | 0.085684 | 0.085691 | 0.085698 | 0.085707 | 0.085714 | 0.085721 | 0.085728 | 0.085782 | 0.085833 | 0.086053
| SPS1 | CH | Process and space heating production in industry sectors¦Solar¦Solar thermal | PJ/yr. | 0.067682 | 0.085501 | 0.085684 | 0.085691 | 0.085698 | 0.085707 | 0.085714 | 0.085721 | 0.085728 | 0.085782 | 0.085833 | 0.086053
| SPS1 | CH | Process and space heating production in industry sectors¦Hydrogen | PJ/yr. | 0 | 0 | 0 | 0.0021258 | 0.012226 | 0.014972 | 0.015019 | 0.043656 | 0.065017 | 0.066266 | 0.066409 | 0.068073
| SPS1 | CH | Process and space heating production in industry sectors¦Hydrogen¦Hydrogen boiler | PJ/yr. | 0 | 0 | 0 | 0.0021258 | 0.012226 | 0.014972 | 0.015019 | 0.043656 | 0.065017 | 0.066266 | 0.066409 | 0.068073
| SPS1 | CH | Process and space heating production in industry sectors¦Energy savings | PJ/yr. | 0 | 4.8942 | 4.8942 | 4.8956 | 4.8984 | 4.8995 | 4.8996 | 4.9 | 4.9 | 4.9013 | 4.9015 | 4.9067
| SPS1 | CH | Process and space heating production in industry sectors¦Energy savings¦Measures in electric specific uses | PJ/yr. | 0 | 0.8506 | 0.8506 | 0.8515 | 0.8542 | 0.85516 | 0.8552 | 0.85542 | 0.85555 | 0.85666 | 0.85715 | 0.86182
| SPS1 | CH | Process and space heating production in industry sectors¦Energy savings¦Measuers in process and space heating | PJ/yr. | 0 | 4.0436 | 4.0436 | 4.0441 | 4.0442 | 4.0443 | 4.0444 | 4.0446 | 4.0444 | 4.0446 | 4.0444 | 4.0449
| SPS1 | CH | Efficiency in industry sectors | % | bar: 2020 to 2070
| SPS1 | CH | Efficiency in industry sectors¦Electricity¦Electric boiler | % | 84.26% | 84.31% | 84.37% | 84.49% | 84.6% | 84.71% | 84.82% | 84.93% | 84.93% | 84.93% | 84.93% | 84.93%
| SPS1 | CH | Efficiency in industry sectors¦Electricity¦Heat pump electric | % | 308.1% | 310.6% | 314.2% | 320.4% | 326.5% | 332.7% | 338.8% | 344.9% | 344.9% | 344.9% | 344.9% | 344.9%
| SPS1 | CH | Efficiency in industry sectors¦Electricity¦Other electric processes | % | 100% | 100% | 100% | 100% | 100% | 100% | 100% | 100% | 100% | 100% | 100% | 100%
| SPS1 | CH | Efficiency in industry sectors¦Oil¦Light fuel boiler | % | 77.75% | 77.87% | 78.06% | 78.38% | 78.69% | 79% | 79.32% | 79.63% | 79.63% | 79.63% | 79.63% | 79.63%
| SPS1 | CH | Efficiency in industry sectors¦Oil¦Heavy fuel boiler | % | 67.61% | 67.9% | 68.34% | 69.07% | 69.81% | 70.54% | 71.27% | - | - | - | - | -
| SPS1 | CH | Efficiency in industry sectors¦Gas¦Gas boiler | % | 80.81% | 80.92% | 80.83% | 80.93% | 81.1% | 82.68% | 83.24% | 83.81% | 81.66% | 79.83% | 79.7% | 79.39%
| SPS1 | CH | Efficiency in industry sectors¦Gas¦Heat pump gas | % | 0% | 0% | 92% | 162.6% | 207% | 49.64% | 50.5% | 50.55% | - | - | - | -
| SPS1 | CH | Efficiency in industry sectors¦Gas¦Biogas boiler | % | 54.39% | 57.7% | 64.17% | 67.64% | 68.89% | 65.46% | 67.71% | 68.17% | 72% | 72% | 72% | 72%
| SPS1 | CH | Efficiency in industry sectors¦Coal¦Coal boiler | % | 66.5% | 66.6% | 66.75% | 67% | 67.25% | 67.5% | 67.75% | 68% | 68% | 68% | 68% | 68%
| SPS1 | CH | Efficiency in industry sectors¦Heat¦On-site CHPs¦Industrial CHPs oil | % | 120.3% | 95.26% | 93.41% | 103.1% | 93.73% | 94.06% | 94.34% | 94.72% | 94.69% | 94.7% | 94.48% | 94.54%
| SPS1 | CH | Efficiency in industry sectors¦Heat¦On-site CHPs¦Industrial CHPs gas | % | 120.3% | 95.26% | 93.41% | 103.1% | 93.73% | 94.06% | 94.34% | 94.72% | 94.69% | 94.7% | 94.48% | 94.54%
| SPS1 | CH | Efficiency in industry sectors¦Heat¦On-site CHPs¦Industrial CHPs gas (CCS) | % | bar: 2020 to 2070
| SPS1 | CH | Efficiency in industry sectors¦Heat¦On-site CHPs¦Industrial CHPs fuel cells (gas reformer) | % | - | - | - | 103.1% | 93.73% | 94.06% | 94.34% | 94.72% | 94.69% | 94.7% | 94.48% | 94.54%
| SPS1 | CH | Efficiency in industry sectors¦Heat¦On-site CHPs¦Industrial CHPs wastes | % | 120.3% | 95.26% | 93.41% | 103.1% | 93.73% | 94.06% | 94.34% | 94.72% | 94.69% | 94.7% | 94.48% | 94.54%
| SPS1 | CH | Efficiency in industry sectors¦Heat¦On-site CHPs¦Industrial CHPs wastes CCS | % | bar: 2020 to 2070
| SPS1 | CH | Efficiency in industry sectors¦Heat¦On-site CHPs¦Industrial CHPs wood | % | 120.3% | 95.26% | 93.41% | 103.1% | 93.73% | 94.06% | 94.34% | 94.72% | 94.69% | 94.7% | 94.48% | 94.54%
| SPS1 | CH | Efficiency in industry sectors¦Heat¦On-site CHPs¦Industrial CHPs wood (CCS) | % | bar: 2020 to 2070
| SPS1 | CH | Efficiency in industry sectors¦Heat¦On-site CHPs¦Industrial CHPs fuel cells (hydrogen) | % | - | - | - | 103.1% | 93.73% | 94.06% | 94.34% | 94.72% | 94.69% | 94.7% | 94.48% | 94.54%
| SPS1 | CH | Efficiency in industry sectors¦Heat¦District heating | % | 92.45% | 92.65% | 92.94% | 93.44% | 93.93% | 94.43% | 94.71% | 95% | 95% | 95% | 95% | 95%
| SPS1 | CH | Efficiency in industry sectors¦Wood¦Wood boiler | % | 59% | 59.07% | 59.17% | 59.33% | 59.5% | 59.67% | 59.83% | 60% | 60% | 60% | 60% | 60%
| SPS1 | CH | Efficiency in industry sectors¦Pellets¦Pellet boiler | % | 73.75% | 73.83% | 73.96% | 74.17% | 74.38% | 74.58% | 74.79% | 75% | 75% | 75% | 75% | 75%
| SPS1 | CH | Efficiency in industry sectors¦Wastes¦Wastes boiler | % | 52.8% | 52.8% | 52.8% | 52.8% | 52.8% | 52.8% | 53.6% | 54.4% | 54.4% | 54.4% | 54.4% | 54.4%
| SPS1 | CH | Efficiency in industry sectors¦Solar¦Solar thermal | % | 100% | 100% | 100% | 100% | 100% | 100% | 100% | 100% | 100% | 100% | 100% | 100%
| SPS1 | CH | Efficiency in industry sectors¦Hydrogen¦Hydrogen boiler | % | - | - | - | 18.17% | 27.82% | 24.01% | 25.29% | 24.08% | 28.25% | 23.69% | 23.62% | 24.45%
| SPS1 | CH | Fuel consumption in Services sectors | PJ/yr. | 140.1012 | 139.6796 | 141.5997 | 139.8071 | 135.7904 | 132.4455 | 128.0911 | 123.9122 | 123.271 | 122.5529 | 121.7283 | 119.5619
| SPS1 | CH | Fuel consumption in Services sectors¦Electricity | PJ/yr. | 60.95 | 60.4628 | 65.4478 | 65.7189 | 65.6568 | 65.7666 | 65.0058 | 64.2887 | 65.4639 | 66.3909 | 67.353 | 68.2607
| SPS1 | CH | Fuel consumption in Services sectors¦Electricity¦Electric boiler | PJ/yr. | 2.6236 | 0.33573 | 2.4485 | 2.1209 | 1.7719 | 1.4454 | 1.135 | 0.85297 | 0.83242 | 0.813 | 0.79536 | 0.76039
| SPS1 | CH | Fuel consumption in Services sectors¦Electricity¦Heat pump electric | PJ/yr. | 1.3316 | 1.4252 | 1.4611 | 1.5279 | 1.5923 | 1.6631 | 1.7353 | 1.8229 | 1.9709 | 2.0627 | 2.2323 | 2.4011
| SPS1 | CH | Fuel consumption in Services sectors¦Electricity¦Other electric appliances | PJ/yr. | 56.9948 | 58.7019 | 61.5383 | 62.0701 | 62.2925 | 62.6581 | 62.1356 | 61.6128 | 62.6606 | 63.5153 | 64.3253 | 65.0991
| SPS1 | CH | Fuel consumption in Services sectors¦Oil¦Total | PJ/yr. | 30.2566 | 26.8931 | 25.3551 | 21.4982 | 16.7526 | 14.0559 | 13.0897 | 12.9198 | 11.4367 | 10.1336 | 6.6592 | 3.3992
| SPS1 | CH | Fuel consumption in Services sectors¦Oil¦Total¦Light fuel boiler | PJ/yr. | 30.2566 | 26.8931 | 25.3551 | 21.4982 | 16.7526 | 14.0559 | 13.0897 | 12.9198 | 11.4367 | 10.1336 | 6.6592 | 3.3992
| SPS1 | CH | Fuel consumption in Services sectors¦Oil¦Fossil liquids | PJ/yr. | 30.2566 | 26.8931 | 25.3548 | 21.4975 | 16.7511 | 14.0551 | 13.0889 | 12.9182 | 11.4359 | 10.132 | 6.658 | 3.3966
| SPS1 | CH | Fuel consumption in Services sectors¦Oil¦Fossil liquids¦Light fuel oil | PJ/yr. | 30.2566 | 26.8931 | 25.3548 | 21.4975 | 16.7511 | 14.0551 | 13.0889 | 12.9182 | 11.4359 | 10.132 | 6.658 | 3.3966
| SPS1 | CH | Fuel consumption in Services sectors¦Oil¦Fossil liquids¦Light fuel oil¦Light fuel oil boiler | PJ/yr. | 30.2566 | 26.8931 | 25.3548 | 21.4975 | 16.7511 | 14.0551 | 13.0889 | 12.9182 | 11.4359 | 10.132 | 6.658 | 3.3966
| SPS1 | CH | Fuel consumption in Services sectors¦Oil¦Synthetic liquids | PJ/yr. | 0 | 0 | 0.00032114 | 0.00072745 | 0.0015 | 0.00079592 | 0.00074538 | 0.0015962 | 0.00076812 | 0.0015651 | 0.0011895 | 0.0026271
| SPS1 | CH | Fuel consumption in Services sectors¦Oil¦Synthetic liquids¦Light fuel oil boiler | PJ/yr. | 0 | 0 | 0.00032114 | 0.00072745 | 0.0015 | 0.00079592 | 0.00074538 | 0.0015962 | 0.00076812 | 0.0015651 | 0.0011895 | 0.0026271
| SPS1 | CH | Fuel consumption in Services sectors¦Gas¦Total | PJ/yr. | 26.951 | 28.287 | 27.157 | 28.0677 | 28.5378 | 28.8477 | 27.2226 | 25.6197 | 25.0639 | 24.441 | 25.2701 | 24.3652
| SPS1 | CH | Fuel consumption in Services sectors¦Gas¦Total¦Gas boiler | PJ/yr. | 25.5487 | 26.7498 | 25.532 | 26.4449 | 26.7476 | 26.9129 | 25.17 | 23.4854 | 22.9348 | 22.2219 | 21.7406 | 20.7385
| SPS1 | CH | Fuel consumption in Services sectors¦Gas¦Total¦Heat pump gas | PJ/yr. | 0 | 0 | 0.0036579 | 0.0035795 | 0.014852 | 0.023228 | 0.037653 | 0.034979 | 0.025839 | 0.12875 | 0.12156 | 0.13788
| SPS1 | CH | Fuel consumption in Services sectors¦Gas¦Total¦Biogas boiler | PJ/yr. | 1.4023 | 1.5372 | 1.6213 | 1.6192 | 1.7753 | 1.9116 | 2.015 | 2.0994 | 2.1033 | 2.0903 | 3.408 | 3.4888
| SPS1 | CH | Fuel consumption in Services sectors¦Gas¦Fossil gases | PJ/yr. | 25.266 | 23.6828 | 25.4827 | 26.443 | 26.746 | 26.9112 | 25.1683 | 23.4836 | 22.9331 | 22.2201 | 21.7388 | 20.7358
| SPS1 | CH | Fuel consumption in Services sectors¦Gas¦Fossil gases¦Gas boiler | PJ/yr. | 25.266 | 23.6828 | 25.479 | 26.4394 | 26.7312 | 26.888 | 25.1307 | 23.4487 | 22.9072 | 22.0921 | 21.6179 | 20.5988
| SPS1 | CH | Fuel consumption in Services sectors¦Gas¦Fossil gases¦Heat pump gas | PJ/yr. | 0 | 0 | 0.0036503 | 0.0035787 | 0.014842 | 0.023206 | 0.037595 | 0.034925 | 0.025808 | 0.128 | 0.12088 | 0.13696
| SPS1 | CH | Fuel consumption in Services sectors¦Gas¦Synthetic gases | PJ/yr. | 1.685 | 4.6043 | 1.6706 | 1.6211 | 1.7769 | 1.9133 | 2.0166 | 2.1012 | 2.105 | 2.0921 | 3.4098 | 3.4915
| SPS1 | CH | Fuel consumption in Services sectors¦Gas¦Synthetic gases¦Gas boiler | PJ/yr. | 0.28274 | 3.067 | 0.049307 | 0.0019115 | 0.0016325 | 0.0016613 | 0.0016486 | 0.0017733 | 0.0017773 | 0.0018168 | 0.0017981 | 0.0027114
| SPS1 | CH | Fuel consumption in Services sectors¦Gas¦Synthetic gases¦Heat pump gas | PJ/yr. | 0 | 0 | 7.064e-06 | 2.5873e-07 | 9.0643e-07 | 1.4338e-06 | 2.4663e-06 | 2.6411e-06 | 2.0024e-06 | 1.0526e-05 | 1.0054e-05 | 1.8028e-05
| SPS1 | CH | Fuel consumption in Services sectors¦Gas¦Synthetic gases¦Biogas boiler | PJ/yr. | 1.4023 | 1.5372 | 1.6213 | 1.6192 | 1.7753 | 1.9116 | 2.015 | 2.0994 | 2.1033 | 2.0903 | 3.408 | 3.4888
| SPS1 | CH | Fuel consumption in Services sectors¦Heat | PJ/yr. | 7.7269 | 8.3697 | 8.1227 | 9.7537 | 12.3761 | 12.4983 | 12.4948 | 11.654 | 11.5513 | 11.5783 | 11.8474 | 12.6152
| SPS1 | CH | Fuel consumption in Services sectors¦Heat¦On-site CHPs | PJ/yr. | 2.1169 | 2.293 | 2.046 | 3.677 | 6.2994 | 6.4216 | 6.418 | 5.147 | 5.0427 | 5.0696 | 5.3382 | 5.6434
| SPS1 | CH | Fuel consumption in Services sectors¦Heat¦On-site CHPs¦Services sectors CHPs (bio)gas | PJ/yr. | 1.4243 | 1.5543 | 1.4145 | 1.1564 | 1.0171 | 0.90074 | 0.91128 | 0.89641 | 0.89041 | 0.84968 | 0.8565 | 0.80769
| SPS1 | CH | Fuel consumption in Services sectors¦Heat¦On-site CHPs¦Services sectors CHPs gas | PJ/yr. | 0.6926 | 0.73871 | 0.63151 | 2.4966 | 5.2564 | 5.4968 | 5.4785 | 4.1993 | 4.1062 | 4.1288 | 4.4103 | 4.6983
| SPS1 | CH | Fuel consumption in Services sectors¦Heat¦On-site CHPs¦Services sectors CHPs fuel cells (gas reformer) | PJ/yr. | 0 | 0 | 0 | 0.0014252 | 0.0042486 | 0.0041756 | 0.0032116 | 0.0079784 | 0.0078985 | 0.017878 | 0.012931 | 0.027357
| SPS1 | CH | Fuel consumption in Services sectors¦Heat¦On-site CHPs¦Services sectors CHPs wood | PJ/yr. | 0 | 0 | 0 | 0.01933 | 0.014726 | 0.012564 | 0.016995 | 0.024705 | 0.021278 | 0.030179 | 0.026497 | 0.055538
| SPS1 | CH | Fuel consumption in Services sectors¦Heat¦On-site CHPs¦Services sectors CHPs fuel cells (hydrogen) | PJ/yr. | 0 | 0 | 0 | 0.0031823 | 0.0069307 | 0.0072434 | 0.0080362 | 0.018572 | 0.016908 | 0.043117 | 0.031889 | 0.054537
| SPS1 | CH | Fuel consumption in Services sectors¦Heat¦District heating | PJ/yr. | 5.61 | 6.0767 | 6.0767 | 6.0767 | 6.0767 | 6.0767 | 6.0768 | 6.507 | 6.5086 | 6.5086 | 6.5092 | 6.9718
| SPS1 | CH | Fuel consumption in Services sectors¦Wood | PJ/yr. | 8.5744 | 9.387 | 9.1491 | 7.8746 | 5.104 | 3.2054 | 1.9997 | 0.63799 | 0.62251 | 0.60798 | 0.59496 | 0.56941
| SPS1 | CH | Fuel consumption in Services sectors¦Wood¦Wood boiler | PJ/yr. | 8.5744 | 9.387 | 9.1491 | 7.8746 | 5.104 | 3.2054 | 1.9997 | 0.63799 | 0.62251 | 0.60798 | 0.59496 | 0.56941
| SPS1 | CH | Fuel consumption in Services sectors¦Pellets | PJ/yr. | 2.0856 | 2.4001 | 2.3205 | 2.5334 | 2.6825 | 3.0441 | 2.8919 | 2.9541 | 2.8831 | 2.8158 | 2.7547 | 2.6333
| SPS1 | CH | Fuel consumption in Services sectors¦Pellets¦Pellet boiler | PJ/yr. | 2.0856 | 2.4001 | 2.3205 | 2.5334 | 2.6825 | 3.0441 | 2.8919 | 2.9541 | 2.8831 | 2.8158 | 2.7547 | 2.6333
| SPS1 | CH | Fuel consumption in Services sectors¦Solar | PJ/yr. | 0.627 | 0.68734 | 0.68702 | 0.68766 | 0.6873 | 0.68757 | 0.68814 | 0.6888 | 0.69183 | 0.69112 | 0.81183 | 0.81633
| SPS1 | CH | Fuel consumption in Services sectors¦Solar¦Solar thermal | PJ/yr. | 0.627 | 0.68734 | 0.68702 | 0.68766 | 0.6873 | 0.68757 | 0.68814 | 0.6888 | 0.69183 | 0.69112 | 0.81183 | 0.81633
| SPS1 | CH | Fuel consumption in Services sectors¦Hydrogen | PJ/yr. | 0 | 0 | 0 | 0.0061055 | 0.012519 | 0.015743 | 0.013278 | 0.045098 | 0.039326 | 0.11884 | 0.18647 | 0.17944
| SPS1 | CH | Fuel consumption in Services sectors¦Hydrogen¦From gas grid (mixed with methane) | PJ/yr. | 0 | 0 | 0 | 0 | 0 | 0 | 0 | 0 | 0 | 0 | 0 | 0
| SPS1 | CH | Fuel consumption in Services sectors¦Hydrogen¦From hydrogen grid | PJ/yr. | 0 | 0 | 0 | 0.0061055 | 0.012519 | 0.015743 | 0.013278 | 0.045098 | 0.039326 | 0.11884 | 0.18647 | 0.17944
| SPS1 | CH | Fuel consumption in Services sectors¦Hydrogen¦From hydrogen grid¦Hydrogen boiler | PJ/yr. | 0 | 0 | 0 | 0.0061055 | 0.012519 | 0.015743 | 0.013278 | 0.045098 | 0.039326 | 0.11884 | 0.18647 | 0.17944
| SPS1 | CH | Fuel consumption in Services sectors¦Ambient heat | PJ/yr. | 2.9296 | 3.1925 | 3.3604 | 3.6669 | 3.9808 | 4.3241 | 4.6852 | 5.1041 | 5.5184 | 5.7754 | 6.2505 | 6.7232
| SPS1 | CH | Fuel consumption in Services sectors¦Ambient heat¦Heat pump electric | PJ/yr. | 2.9296 | 3.1925 | 3.3604 | 3.6669 | 3.9808 | 4.3241 | 4.6852 | 5.1041 | 5.5184 | 5.7754 | 6.2505 | 6.7232
| SPS1 | CH | Fuel consumption in Services sectors¦Ambient heat¦Heat pump gas | PJ/yr. | 0 | 0 | 0.0035847 | 0.0037226 | 0.016337 | 0.026944 | 0.045937 | 0.044773 | 0.033074 | 0.16481 | 0.1556 | 0.17649
| SPS1 | CH | Space water and process heat production in Services sectors | PJ/yr. | 73.2384 | 78.5743 | 77.9515 | 76.7001 | 74.0783 | 71.3777 | 68.1672 | 65.0216 | 63.6125 | 62.3328 | 61.1217 | 58.776
| SPS1 | CH | Space water and process heat production in Services sectors¦Electricity | PJ/yr. | 63.6501 | 63.6267 | 68.6093 | 69.2267 | 69.5157 | 70.0004 | 69.6272 | 69.3501 | 70.9407 | 72.1257 | 73.5638 | 74.9458
| SPS1 | CH | Space water and process heat production in Services sectors¦Electricity¦Electric boiler | PJ/yr. | 2.394 | 0.30719 | 2.2496 | 1.9619 | 1.6501 | 1.355 | 1.0711 | 0.81032 | 0.79079 | 0.77235 | 0.75559 | 0.72237
| SPS1 | CH | Space water and process heat production in Services sectors¦Electricity¦Heat pump electric | PJ/yr. | 4.2612 | 4.6177 | 4.8215 | 5.1948 | 5.5731 | 5.9873 | 6.4205 | 6.927 | 7.4893 | 7.8381 | 8.4828 | 9.1244
| SPS1 | CH | Space water and process heat production in Services sectors¦Electricity¦Other electric appliances | PJ/yr. | 56.9948 | 58.7019 | 61.5383 | 62.0701 | 62.2925 | 62.6581 | 62.1356 | 61.6128 | 62.6606 | 63.5153 | 64.3253 | 65.0991
| SPS1 | CH | Space water and process heat production in Services sectors¦Oil | PJ/yr. | 24.8431 | 22.1251 | 20.9216 | 17.8265 | 13.9608 | 11.7718 | 10.9626 | 10.8203 | 9.5782 | 8.4869 | 5.5771 | 2.8468
| SPS1 | CH | Space water and process heat production in Services sectors¦Oil¦Light fuel boiler | PJ/yr. | 24.8431 | 22.1251 | 20.9216 | 17.8265 | 13.9608 | 11.7718 | 10.9626 | 10.8203 | 9.5782 | 8.4869 | 5.5771 | 2.8468
| SPS1 | CH | Space water and process heat production in Services sectors¦Gas | PJ/yr. | 25.4128 | 26.6677 | 25.5918 | 26.4581 | 26.8974 | 27.1847 | 25.6438 | 24.1361 | 23.6036 | 23.0839 | 23.7723 | 22.9252
| SPS1 | CH | Space water and process heat production in Services sectors¦Gas¦Gas boiler | PJ/yr. | 24.1897 | 25.3269 | 24.1705 | 25.0385 | 25.3178 | 25.4672 | 23.8027 | 22.2253 | 21.7102 | 20.9672 | 20.5227 | 19.5678
| SPS1 | CH | Space water and process heat production in Services sectors¦Gas¦Heat pump gas | PJ/yr. | 0 | 0 | 0.0072425 | 0.0073021 | 0.031188 | 0.050172 | 0.08359 | 0.079753 | 0.058914 | 0.29356 | 0.27717 | 0.31438
| SPS1 | CH | Space water and process heat production in Services sectors¦Gas¦Biogas boiler | PJ/yr. | 1.2231 | 1.3408 | 1.4141 | 1.4123 | 1.5484 | 1.6673 | 1.7575 | 1.8311 | 1.8345 | 1.8232 | 2.9725 | 3.0429
| SPS1 | CH | Space water and process heat production in Services sectors¦Heat | PJ/yr. | 7.6497 | 8.286 | 8.0415 | 9.6562 | 12.2524 | 12.3733 | 12.3698 | 11.5374 | 11.4358 | 11.4625 | 11.7289 | 12.4891
| SPS1 | CH | Space water and process heat production in Services sectors¦Heat¦On-site CHPs | PJ/yr. | 2.0957 | 2.2701 | 2.0255 | 3.6402 | 6.2364 | 6.3574 | 6.3538 | 5.0955 | 4.9923 | 5.0189 | 5.2848 | 5.587
| SPS1 | CH | Space water and process heat production in Services sectors¦Heat¦On-site CHPs¦Services sectors CHPs (bio)gas | PJ/yr. | 1.4101 | 1.5388 | 1.4003 | 1.1449 | 1.0069 | 0.89173 | 0.90217 | 0.88744 | 0.8815 | 0.84119 | 0.84793 | 0.79961
| SPS1 | CH | Space water and process heat production in Services sectors¦Heat¦On-site CHPs¦Services sectors CHPs gas | PJ/yr. | 0.68568 | 0.73133 | 0.6252 | 2.4716 | 5.2038 | 5.4419 | 5.4237 | 4.1573 | 4.0652 | 4.0875 | 4.3662 | 4.6513
| SPS1 | CH | Space water and process heat production in Services sectors¦Heat¦On-site CHPs¦Services sectors CHPs fuel cells (gas reformer) | PJ/yr. | 0 | 0 | 0 | 0.001411 | 0.0042061 | 0.0041339 | 0.0031794 | 0.0078986 | 0.0078195 | 0.017699 | 0.012801 | 0.027084
| SPS1 | CH | Space water and process heat production in Services sectors¦Heat¦On-site CHPs¦Services sectors CHPs wood | PJ/yr. | 0 | 0 | 0 | 0.019136 | 0.014578 | 0.012438 | 0.016825 | 0.024458 | 0.021065 | 0.029877 | 0.026232 | 0.054982
| SPS1 | CH | Space water and process heat production in Services sectors¦Heat¦On-site CHPs¦Services sectors CHPs fuel cells (hydrogen) | PJ/yr. | 0 | 0 | 0 | 0.0031505 | 0.0068614 | 0.007171 | 0.0079558 | 0.018386 | 0.016739 | 0.042686 | 0.03157 | 0.053992
| SPS1 | CH | Space water and process heat production in Services sectors¦Heat¦District heating | PJ/yr. | 5.5539 | 6.0159 | 6.0159 | 6.0159 | 6.016 | 6.016 | 6.016 | 6.4419 | 6.4435 | 6.4436 | 6.4441 | 6.9021
| SPS1 | CH | Space water and process heat production in Services sectors¦Wood | PJ/yr. | 6.1735 | 6.7587 | 6.5874 | 5.6697 | 3.6749 | 2.3079 | 1.4398 | 0.45935 | 0.44821 | 0.43774 | 0.42837 | 0.40997
| SPS1 | CH | Space water and process heat production in Services sectors¦Wood¦Wood boiler | PJ/yr. | 6.1735 | 6.7587 | 6.5874 | 5.6697 | 3.6749 | 2.3079 | 1.4398 | 0.45935 | 0.44821 | 0.43774 | 0.42837 | 0.40997
| SPS1 | CH | Space water and process heat production in Services sectors¦Pellets | PJ/yr. | 1.8771 | 2.1601 | 2.0884 | 2.2801 | 2.4142 | 2.7397 | 2.6027 | 2.6587 | 2.5948 | 2.5342 | 2.4793 | 2.3699
| SPS1 | CH | Space water and process heat production in Services sectors¦Pellets¦Pellet boiler | PJ/yr. | 1.8771 | 2.1601 | 2.0884 | 2.2801 | 2.4142 | 2.7397 | 2.6027 | 2.6587 | 2.5948 | 2.5342 | 2.4793 | 2.3699
| SPS1 | CH | Space water and process heat production in Services sectors¦Solar | PJ/yr. | 0.627 | 0.68734 | 0.68702 | 0.68766 | 0.6873 | 0.68757 | 0.68814 | 0.6888 | 0.69183 | 0.69112 | 0.81183 | 0.81633
| SPS1 | CH | Space water and process heat production in Services sectors¦Solar¦Solar thermal | PJ/yr. | 0.627 | 0.68734 | 0.68702 | 0.68766 | 0.6873 | 0.68757 | 0.68814 | 0.6888 | 0.69183 | 0.69112 | 0.81183 | 0.81633
| SPS1 | CH | Space water and process heat production in Services sectors¦Hydrogen | PJ/yr. | 0 | 0 | 0 | 0.0021123 | 0.0049016 | 0.007087 | 0.0053819 | 0.020452 | 0.017425 | 0.063267 | 0.12292 | 0.10688
| SPS1 | CH | Space water and process heat production in Services sectors¦Hydrogen¦Hydrogen boiler | PJ/yr. | 0 | 0 | 0 | 0.0021123 | 0.0049016 | 0.007087 | 0.0053819 | 0.020452 | 0.017425 | 0.063267 | 0.12292 | 0.10688
| SPS1 | CH | Space water and process heat production in Services sectors¦Energy savings | PJ/yr. | 0 | 6.9645 | 6.9628 | 6.9632 | 6.9632 | 6.9634 | 6.9634 | 6.9631 | 6.9625 | 6.9628 | 6.9626 | 6.9651
| SPS1 | CH | Efficiency in Services sectors | % | bar: 2020 to 2070
| SPS1 | CH | Efficiency in Services sectors¦Electricity¦Electric boiler | % | 91.25% | 91.5% | 91.88% | 92.5% | 93.12% | 93.75% | 94.37% | 95% | 95% | 95% | 95% | 95%
| SPS1 | CH | Efficiency in Services sectors¦Electricity¦Heat pump electric | % | 320% | 324% | 330% | 340% | 350% | 360% | 370% | 380% | 380% | 380% | 380% | 380%
| SPS1 | CH | Efficiency in Services sectors¦Electricity¦Other electric appliances | % | 100% | 100% | 100% | 100% | 100% | 100% | 100% | 100% | 100% | 100% | 100% | 100%
| SPS1 | CH | Efficiency in Services sectors¦Oil¦Total¦Light fuel boiler | % | 82.11% | 82.27% | 82.51% | 82.92% | 83.34% | 83.75% | 83.75% | 83.75% | 83.75% | 83.75% | 83.75% | 83.75%
| SPS1 | CH | Efficiency in Services sectors¦Gas¦Total¦Gas boiler | % | 94.68% | 94.68% | 94.67% | 94.68% | 94.65% | 94.63% | 94.57% | 94.63% | 94.66% | 94.35% | 94.4% | 94.36%
| SPS1 | CH | Efficiency in Services sectors¦Gas¦Total¦Heat pump gas | % | - | - | 198% | 204% | 210% | 216% | 222% | 228% | 228% | 228% | 228% | 228%
| SPS1 | CH | Efficiency in Services sectors¦Gas¦Total¦Biogas boiler | % | 87.22% | 87.22% | 87.22% | 87.22% | 87.22% | 87.22% | 87.22% | 87.22% | 87.22% | 87.22% | 87.22% | 87.22%
| SPS1 | CH | Efficiency in Services sectors¦Heat¦On-site CHPs¦Services sectors CHPs (bio)gas | % | 99% | 99% | 99% | 99% | 99% | 99% | 99% | 99% | 99% | 99% | 99% | 99%
| SPS1 | CH | Efficiency in Services sectors¦Heat¦On-site CHPs¦Services sectors CHPs gas | % | 99% | 99% | 99% | 99% | 99% | 99% | 99% | 99% | 99% | 99% | 99% | 99%
| SPS1 | CH | Efficiency in Services sectors¦Heat¦On-site CHPs¦Services sectors CHPs fuel cells (gas reformer) | % | - | - | - | 99% | 99% | 99% | 99% | 99% | 99% | 99% | 99% | 99%
| SPS1 | CH | Efficiency in Services sectors¦Heat¦On-site CHPs¦Services sectors CHPs wood | % | - | - | - | 99% | 99% | 99% | 99% | 99% | 99% | 99% | 99% | 99%
| SPS1 | CH | Efficiency in Services sectors¦Heat¦On-site CHPs¦Services sectors CHPs fuel cells (hydrogen) | % | - | - | - | 99% | 99% | 99% | 99% | 99% | 99% | 99% | 99% | 99%
| SPS1 | CH | Efficiency in Services sectors¦Heat¦District heating | % | 99% | 99% | 99% | 99% | 99% | 99% | 99% | 99% | 99% | 99% | 99% | 99%
| SPS1 | CH | Efficiency in Services sectors¦Wood¦Wood boiler | % | 72% | 72% | 72% | 72% | 72% | 72% | 72% | 72% | 72% | 72% | 72% | 72%
| SPS1 | CH | Efficiency in Services sectors¦Pellets¦Pellet boiler | % | 90% | 90% | 90% | 90% | 90% | 90% | 90% | 90% | 90% | 90% | 90% | 90%
| SPS1 | CH | Efficiency in Services sectors¦Solar¦Solar thermal | % | 100% | 100% | 100% | 100% | 100% | 100% | 100% | 100% | 100% | 100% | 100% | 100%
| SPS1 | CH | Efficiency in Services sectors¦Hydrogen¦Hydrogen boiler | % | - | - | - | 34.6% | 39.15% | 45.02% | 40.53% | 45.35% | 44.31% | 53.24% | 65.92% | 59.56%
| SPS1 | CH | Fuel consumption in Residential sector | PJ/yr. | 217.2311 | 218.1302 | 216.1943 | 215.3949 | 214.0277 | 210.9108 | 207.4698 | 204.0355 | 200.7881 | 196.8005 | 196.5985 | 184.6778
| SPS1 | CH | Fuel consumption in Residential sector¦Electricity | PJ/yr. | 69.4701 | 70.0283 | 71.6311 | 67.6812 | 67.7369 | 66.7175 | 65.6338 | 64.5504 | 64.1777 | 67.5286 | 70.1505 | 77.7257
| SPS1 | CH | Fuel consumption in Residential sector¦Electricity¦Space heating | PJ/yr. | 15.3332 | 15.0818 | 16.5405 | 14.0605 | 14.3948 | 13.4189 | 11.9367 | 10.7564 | 8.836 | 8.7481 | 8.7105 | 8.6081
| SPS1 | CH | Fuel consumption in Residential sector¦Electricity¦Space heating¦Electric boiler | PJ/yr. | 9.3769 | 8.1035 | 9.2027 | 6.3556 | 5.6879 | 4.9857 | 3.7253 | 2.6495 | 0.72892 | 0.64094 | 0.60188 | 0.49917
| SPS1 | CH | Fuel consumption in Residential sector¦Electricity¦Space heating¦Heat pump electric | PJ/yr. | 5.9564 | 6.9784 | 7.3379 | 7.7049 | 8.7069 | 8.4332 | 8.2114 | 8.1069 | 8.107 | 8.1072 | 8.1086 | 8.109
| SPS1 | CH | Fuel consumption in Residential sector¦Electricity¦Water heating | PJ/yr. | 9.5599 | 10.0853 | 10.4278 | 8.5552 | 7.7742 | 7.1115 | 6.4179 | 4.9799 | 3.9402 | 3.9099 | 3.4371 | 3.7363
| SPS1 | CH | Fuel consumption in Residential sector¦Electricity¦Water heating¦Electric boiler | PJ/yr. | 8.411 | 8.7989 | 8.696 | 6.4619 | 5.13 | 4.4688 | 3.7178 | 2.346 | 0.6454 | 0.5675 | 0.53291 | 0.44199
| SPS1 | CH | Fuel consumption in Residential sector¦Electricity¦Water heating¦Heat pump electric | PJ/yr. | 1.1489 | 1.2864 | 1.7318 | 2.0933 | 2.6442 | 2.6426 | 2.7 | 2.6339 | 3.2948 | 3.3424 | 2.9042 | 3.2943
| SPS1 | CH | Fuel consumption in Residential sector¦Electricity¦Other appliances | PJ/yr. | 44.5769 | 44.8612 | 44.6627 | 45.0655 | 45.568 | 46.1871 | 47.2792 | 48.8141 | 51.4016 | 54.8706 | 58.003 | 65.3813
| SPS1 | CH | Fuel consumption in Residential sector¦Oil¦Total | PJ/yr. | 60.2318 | 51.32 | 44.6577 | 45.9318 | 36.8013 | 33.5896 | 32.435 | 27.6209 | 25.8161 | 22.2004 | 16.8792 | 6.78
| SPS1 | CH | Fuel consumption in Residential sector¦Oil¦Fossil liquids | PJ/yr. | 60.2318 | 51.32 | 44.6574 | 45.9311 | 36.7998 | 33.5888 | 32.4342 | 27.6193 | 25.8154 | 22.1988 | 16.8779 | 6.7774
| SPS1 | CH | Fuel consumption in Residential sector¦Oil¦Synthetic liquids | PJ/yr. | 0 | 0 | 0.00032148 | 0.00073434 | 0.0015011 | 0.00079899 | 0.00074744 | 0.0016003 | 0.00077153 | 0.0015848 | 0.0012023 | 0.0026892
| SPS1 | CH | Fuel consumption in Residential sector¦Oil¦Total¦Space heating | PJ/yr. | 50.3714 | 43.0244 | 43.0304 | 43.3313 | 36.079 | 33.5651 | 32.4103 | 27.5976 | 25.7816 | 22.1491 | 16.8363 | 6.6659
| SPS1 | CH | Fuel consumption in Residential sector¦Oil¦Total¦Space heating¦Light fuel boiler | PJ/yr. | 50.3714 | 43.0244 | 43.0304 | 43.3313 | 36.079 | 33.5651 | 32.4103 | 27.5976 | 25.7816 | 22.1491 | 16.8363 | 6.6659
| SPS1 | CH | Fuel consumption in Residential sector¦Oil¦Fossil liquids¦Space heating | PJ/yr. | 50.3714 | 43.0244 | 43.0301 | 43.3306 | 36.0776 | 33.5643 | 32.4095 | 27.596 | 25.7808 | 22.1475 | 16.8351 | 6.6632
| SPS1 | CH | Fuel consumption in Residential sector¦Oil¦Fossil liquids¦Space heating¦Light fuel boiler | PJ/yr. | 50.3714 | 43.0244 | 43.0301 | 43.3306 | 36.0776 | 33.5643 | 32.4095 | 27.596 | 25.7808 | 22.1475 | 16.8351 | 6.6632
| SPS1 | CH | Fuel consumption in Residential sector¦Oil¦Synthetic liquids¦Space heating | PJ/yr. | 0 | 0 | 0.00030976 | 0.00069276 | 0.0014717 | 0.0007984 | 0.00074687 | 0.0015989 | 0.00077049 | 0.0015811 | 0.0011992 | 0.0026439
| SPS1 | CH | Fuel consumption in Residential sector¦Oil¦Synthetic liquids¦Space heating¦Light fuel boiler | PJ/yr. | 0 | 0 | 0.00030976 | 0.00069276 | 0.0014717 | 0.0007984 | 0.00074687 | 0.0015989 | 0.00077049 | 0.0015811 | 0.0011992 | 0.0026439
| SPS1 | CH | Fuel consumption in Residential sector¦Oil¦Total¦Water heating | PJ/yr. | 9.8604 | 8.2956 | 1.6273 | 2.6005 | 0.72226 | 0.024533 | 0.024695 | 0.023272 | 0.034568 | 0.051369 | 0.042831 | 0.11419
| SPS1 | CH | Fuel consumption in Residential sector¦Oil¦Total¦Water heating¦Light fuel boiler | PJ/yr. | 9.8604 | 8.2956 | 1.6273 | 2.6005 | 0.72226 | 0.024533 | 0.024695 | 0.023272 | 0.034568 | 0.051369 | 0.042831 | 0.11419
| SPS1 | CH | Fuel consumption in Residential sector¦Oil¦Fossil liquids¦Water heating¦Light fuel boiler | PJ/yr. | 9.8604 | 8.2956 | 1.6273 | 2.6005 | 0.72223 | 0.024533 | 0.024694 | 0.02327 | 0.034567 | 0.051365 | 0.042828 | 0.11414
| SPS1 | CH | Fuel consumption in Residential sector¦Oil¦Synthetic liquids¦Water heating¦Light fuel boiler | PJ/yr. | 0 | 0 | 1.1714e-05 | 4.1576e-05 | 2.9461e-05 | 5.8357e-07 | 5.6907e-07 | 1.3483e-06 | 1.0331e-06 | 3.6669e-06 | 3.0508e-06 | 4.5289e-05
| SPS1 | CH | Fuel consumption in Residential sector¦Gas¦Total | PJ/yr. | 47.002 | 48.1697 | 51.2157 | 52.7492 | 54.9403 | 53.9309 | 52.9889 | 53.1751 | 50.8233 | 47.9178 | 48.96 | 41.2788
| SPS1 | CH | Fuel consumption in Residential sector¦Gas¦Fossil gases | PJ/yr. | 46.696 | 48.1655 | 51.2116 | 52.7452 | 54.9363 | 53.9269 | 52.9849 | 53.1711 | 50.8194 | 47.9138 | 48.956 | 41.2745
| SPS1 | CH | Fuel consumption in Residential sector¦Gas¦Synthetic gases | PJ/yr. | 0.30593 | 0.0041409 | 0.0041048 | 0.0039914 | 0.0039824 | 0.0039624 | 0.0039768 | 0.0039759 | 0.0039773 | 0.0039838 | 0.0040005 | 0.0042871
| SPS1 | CH | Fuel consumption in Residential sector¦Gas¦Total¦Space heating | PJ/yr. | 38.4947 | 41.3311 | 39.234 | 40.8055 | 42.1057 | 41.0587 | 40.3067 | 40.3181 | 38.4942 | 36.315 | 37.0032 | 31.1385
| SPS1 | CH | Fuel consumption in Residential sector¦Gas¦Total¦Space heating¦Gas boiler | PJ/yr. | 38.4947 | 41.3311 | 39.2094 | 40.7812 | 40.9176 | 38.8755 | 37.714 | 36.5619 | 34.4826 | 32.1331 | 31.4793 | 25.5957
| SPS1 | CH | Fuel consumption in Residential sector¦Gas¦Total¦Space heating¦Heat pump gas | PJ/yr. | 0 | 0 | 0.024548 | 0.024368 | 1.1881 | 2.1833 | 2.5927 | 3.7562 | 4.0116 | 4.182 | 5.524 | 5.5428
| SPS1 | CH | Fuel consumption in Residential sector¦Gas¦Fossil gases¦Space heating | PJ/yr. | 38.2441 | 41.3275 | 39.2308 | 40.8024 | 42.1027 | 41.0557 | 40.3037 | 40.3151 | 38.4911 | 36.312 | 37.0002 | 31.1353
| SPS1 | CH | Fuel consumption in Residential sector¦Gas¦Fossil gases¦Space heating¦Gas boiler | PJ/yr. | 38.2441 | 41.3275 | 39.2063 | 40.7781 | 40.9146 | 38.8726 | 37.7112 | 36.5592 | 34.4799 | 32.1304 | 31.4767 | 25.5931
| SPS1 | CH | Fuel consumption in Residential sector¦Gas¦Fossil gases¦Space heating¦Heat pump gas | PJ/yr. | 0 | 0 | 0.024546 | 0.024366 | 1.188 | 2.1831 | 2.5925 | 3.7559 | 4.0112 | 4.1816 | 5.5235 | 5.5422
| SPS1 | CH | Fuel consumption in Residential sector¦Gas¦Synthetic gases¦Space heating | PJ/yr. | 0.25055 | 0.0035531 | 0.0031445 | 0.0030876 | 0.0030521 | 0.0030167 | 0.003025 | 0.0030146 | 0.0030125 | 0.0030192 | 0.0030235 | 0.003234
| SPS1 | CH | Fuel consumption in Residential sector¦Gas¦Synthetic gases¦Space heating¦Gas boiler | PJ/yr. | 0.25055 | 0.0035531 | 0.0031425 | 0.0030858 | 0.0029659 | 0.0028563 | 0.0028305 | 0.0027338 | 0.0026985 | 0.0026715 | 0.0025722 | 0.0026583
| SPS1 | CH | Fuel consumption in Residential sector¦Gas¦Synthetic gases¦Space heating¦Heat pump gas | PJ/yr. | 0 | 0 | 1.9675e-06 | 1.8438e-06 | 8.6123e-05 | 0.00016041 | 0.00019458 | 0.00028085 | 0.00031394 | 0.00034768 | 0.00045136 | 0.00057566
| SPS1 | CH | Fuel consumption in Residential sector¦Gas¦Total¦Water heating | PJ/yr. | 8.5073 | 6.8386 | 11.9817 | 11.9436 | 12.8346 | 12.8721 | 12.6821 | 12.857 | 12.3292 | 11.6028 | 11.9568 | 10.1403
| SPS1 | CH | Fuel consumption in Residential sector¦Gas¦Total¦Water heating¦Gas boiler | PJ/yr. | 8.5073 | 6.8386 | 11.9759 | 11.937 | 12.5419 | 12.1305 | 11.6922 | 11.2423 | 10.6045 | 9.8049 | 9.5854 | 7.7575
| SPS1 | CH | Fuel consumption in Residential sector¦Gas¦Total¦Water heating¦Heat pump gas | PJ/yr. | 0 | 0 | 0.0057939 | 0.0066132 | 0.29273 | 0.74163 | 0.9899 | 1.6147 | 1.7246 | 1.7978 | 2.3714 | 2.3828
| SPS1 | CH | Fuel consumption in Residential sector¦Gas¦Fossil gases¦Water heating | PJ/yr. | 8.4519 | 6.838 | 11.9807 | 11.9427 | 12.8337 | 12.8712 | 12.6812 | 12.856 | 12.3282 | 11.6018 | 11.9558 | 10.1392
| SPS1 | CH | Fuel consumption in Residential sector¦Gas¦Fossil gases¦Water heating¦Gas boiler | PJ/yr. | 8.4519 | 6.838 | 11.975 | 11.9361 | 12.541 | 12.1296 | 11.6914 | 11.2414 | 10.6037 | 9.8041 | 9.5846 | 7.7567
| SPS1 | CH | Fuel consumption in Residential sector¦Gas¦Fossil gases¦Water heating¦Heat pump gas | PJ/yr. | 0 | 0 | 0.0057934 | 0.0066127 | 0.29271 | 0.74157 | 0.98982 | 1.6146 | 1.7245 | 1.7977 | 2.3712 | 2.3825
| SPS1 | CH | Fuel consumption in Residential sector¦Gas¦Synthetic gases¦Water heating | PJ/yr. | 0.055372 | 0.00058788 | 0.0009603 | 0.00090374 | 0.00093032 | 0.00094575 | 0.0009518 | 0.00096132 | 0.00096486 | 0.00096463 | 0.00097699 | 0.0010531
| SPS1 | CH | Fuel consumption in Residential sector¦Gas¦Synthetic gases¦Water heating¦Gas boiler | PJ/yr. | 0.055372 | 0.00058788 | 0.00095984 | 0.00090324 | 0.00090911 | 0.00089126 | 0.00087751 | 0.00084059 | 0.00082989 | 0.00081516 | 0.00078322 | 0.00080567
| SPS1 | CH | Fuel consumption in Residential sector¦Gas¦Synthetic gases¦Water heating¦Heat pump gas | PJ/yr. | 0 | 0 | 4.6436e-07 | 5.0041e-07 | 2.1219e-05 | 5.4489e-05 | 7.4292e-05 | 0.00012073 | 0.00013497 | 0.00014947 | 0.00019377 | 0.00024747
| SPS1 | CH | Fuel consumption in Residential sector¦Coal | PJ/yr. | 0.1 | 0.1 | 0.0075934 | 0.0063808 | 0.0026119 | 0 | 0 | 0 | 0 | 0 | 0 | 0
| SPS1 | CH | Fuel consumption in Residential sector¦Coal¦Space heating | PJ/yr. | 0.1 | 0.1 | 0.0075934 | 0.0063808 | 0.0026119 | 0 | 0 | 0 | 0 | 0 | 0 | 0
| SPS1 | CH | Fuel consumption in Residential sector¦Coal¦Space heating¦Coal boiler | PJ/yr. | 0.1 | 0.1 | 0.0075934 | 0.0063808 | 0.0026119 | 0 | 0 | 0 | 0 | 0 | 0 | 0
| SPS1 | CH | Fuel consumption in Residential sector¦Coal¦Water heating | PJ/yr. | 0 | 0 | 0 | 0 | 0 | 0 | 0 | 0 | 0 | 0 | 0 | 0
| SPS1 | CH | Fuel consumption in Residential sector¦Coal¦Water heating¦Coal boiler | PJ/yr. | 0 | 0 | 0 | 0 | 0 | 0 | 0 | 0 | 0 | 0 | 0 | 0
| SPS1 | CH | Fuel consumption in Residential sector¦Wood | PJ/yr. | 13.723 | 14.0029 | 11.3551 | 9.5648 | 8.8789 | 7.7947 | 6.8832 | 5.6936 | 5.3422 | 4.5306 | 4.2598 | 2.662
| SPS1 | CH | Fuel consumption in Residential sector¦Wood¦Space heating | PJ/yr. | 12.6821 | 12.8084 | 10.7268 | 9.0357 | 8.3879 | 7.3637 | 6.5025 | 5.3787 | 5.0467 | 4.2797 | 4.024 | 2.5138
| SPS1 | CH | Fuel consumption in Residential sector¦Wood¦Space heating¦Wood boiler | PJ/yr. | 12.6821 | 12.8084 | 10.7268 | 9.0357 | 8.3879 | 7.3637 | 6.5025 | 5.3787 | 5.0467 | 4.2797 | 4.024 | 2.5138
| SPS1 | CH | Fuel consumption in Residential sector¦Wood¦Water heating | PJ/yr. | 1.041 | 1.1945 | 0.62836 | 0.52904 | 0.491 | 0.43105 | 0.3807 | 0.31499 | 0.29548 | 0.25095 | 0.23576 | 0.14825
| SPS1 | CH | Fuel consumption in Residential sector¦Wood¦Water heating¦Wood boiler | PJ/yr. | 1.041 | 1.1945 | 0.62836 | 0.52904 | 0.491 | 0.43105 | 0.3807 | 0.31499 | 0.29548 | 0.25095 | 0.23576 | 0.14825
| SPS1 | CH | Fuel consumption in Residential sector¦Pellets | PJ/yr. | 3.2682 | 3.832 | 3.7285 | 3.8854 | 4.0205 | 4.1218 | 4.2022 | 4.2682 | 4.3179 | 4.3623 | 4.3624 | 4.3635
| SPS1 | CH | Fuel consumption in Residential sector¦Pellets¦Space heating | PJ/yr. | 2.9965 | 3.5202 | 3.5223 | 3.6705 | 3.7982 | 3.8938 | 3.9698 | 4.0321 | 4.0791 | 4.121 | 4.1211 | 4.122
| SPS1 | CH | Fuel consumption in Residential sector¦Pellets¦Space heating¦Pellets boiler | PJ/yr. | 2.9965 | 3.5202 | 3.5223 | 3.6705 | 3.7982 | 3.8938 | 3.9698 | 4.0321 | 4.0791 | 4.121 | 4.1211 | 4.122
| SPS1 | CH | Fuel consumption in Residential sector¦Pellets¦Water heating | PJ/yr. | 0.27167 | 0.31174 | 0.20619 | 0.21487 | 0.22234 | 0.22795 | 0.2324 | 0.2361 | 0.23881 | 0.24132 | 0.2413 | 0.24152
| SPS1 | CH | Fuel consumption in Residential sector¦Pellets¦Water heating¦Pellets boiler | PJ/yr. | 0.27167 | 0.31174 | 0.20619 | 0.21487 | 0.22234 | 0.22795 | 0.2324 | 0.2361 | 0.23881 | 0.24132 | 0.2413 | 0.24152
| SPS1 | CH | Fuel consumption in Residential sector¦Solar | PJ/yr. | 2.5068 | 2.9281 | 2.8804 | 2.4785 | 2.0531 | 1.9759 | 1.973 | 1.9079 | 1.9069 | 1.8466 | 1.8237 | 1.8316
| SPS1 | CH | Fuel consumption in Residential sector¦Solar¦Space heating | PJ/yr. | 0.78535 | 0.94131 | 0.94479 | 0.95385 | 0.90338 | 0.86939 | 0.86814 | 0.83948 | 0.839 | 0.8125 | 0.80244 | 0.8059
| SPS1 | CH | Fuel consumption in Residential sector¦Solar¦Space heating¦Solar thermal | PJ/yr. | 0.78535 | 0.94131 | 0.94479 | 0.95385 | 0.90338 | 0.86939 | 0.86814 | 0.83948 | 0.839 | 0.8125 | 0.80244 | 0.8059
| SPS1 | CH | Fuel consumption in Residential sector¦Solar¦Water heating | PJ/yr. | 1.7215 | 1.9868 | 1.9356 | 1.5246 | 1.1498 | 1.1065 | 1.1049 | 1.0684 | 1.0679 | 1.0341 | 1.0213 | 1.0257
| SPS1 | CH | Fuel consumption in Residential sector¦Solar¦Water heating¦Solar thermal | PJ/yr. | 1.7215 | 1.9868 | 1.9356 | 1.5246 | 1.1498 | 1.1065 | 1.1049 | 1.0684 | 1.0679 | 1.0341 | 1.0213 | 1.0257
| SPS1 | CH | Fuel consumption in Residential sector¦Hydrogen | PJ/yr. | 0 | 0 | 0 | 0.004022 | 0.0096578 | 0.011268 | 0.012776 | 0.034034 | 0.030608 | 0.10557 | 0.12346 | 0.1368
| SPS1 | CH | Fuel consumption in Residential sector¦Hydrogen¦From gas grid (mixed with methane) | PJ/yr. | 0 | 0 | 0 | 0.004022 | 0.0096578 | 0.011268 | 0.012776 | 0.034034 | 0.030608 | 0.10557 | 0.12346 | 0.1368
| SPS1 | CH | Fuel consumption in Residential sector¦Hydrogen¦From hydrogen grid | PJ/yr. | 0 | 0 | 0 | 0 | 0 | 0 | 0 | 0 | 0 | 0 | 0 | 0
| SPS1 | CH | Fuel consumption in Residential sector¦Hydrogen¦From hydrogen grid¦Space heating | PJ/yr. | 0 | 0 | 0 | 0 | 0 | 0 | 0 | 0 | 0 | 0 | 0 | 0
| SPS1 | CH | Fuel consumption in Residential sector¦Hydrogen¦From hydrogen grid¦Space heating¦Hydrogen boiler | PJ/yr. | 0 | 0 | 0 | 0 | 0 | 0 | 0 | 0 | 0 | 0 | 0 | 0
| SPS1 | CH | Fuel consumption in Residential sector¦Hydrogen¦From hydrogen grid¦Water heating | PJ/yr. | 0 | 0 | 0 | 0 | 0 | 0 | 0 | 0 | 0 | 0 | 0 | 0
| SPS1 | CH | Fuel consumption in Residential sector¦Hydrogen¦From hydrogen grid¦Water heating¦Hydrogen boiler | PJ/yr. | 0 | 0 | 0 | 0 | 0 | 0 | 0 | 0 | 0 | 0 | 0 | 0
| SPS1 | CH | Fuel consumption in Residential sector¦Heat | PJ/yr. | 5.7341 | 9.6757 | 10.3901 | 10.1848 | 10.4001 | 11.4264 | 10.6243 | 11.25 | 10.9986 | 10.5404 | 10.8976 | 9.8941
| SPS1 | CH | Fuel consumption in Residential sector¦Heat¦On-site CHPs | PJ/yr. | 0.1099 | 0.071071 | 0.35474 | 1.3887 | 1.5598 | 1.7555 | 1.6351 | 1.8438 | 1.7598 | 1.8447 | 1.8909 | 2.0153
| SPS1 | CH | Fuel consumption in Residential sector¦Heat¦On-site CHPs¦Residential sector CHPs gas | PJ/yr. | 0.1099 | 0.071071 | 0.35474 | 1.3428 | 1.4932 | 1.6893 | 1.5695 | 1.7114 | 1.6388 | 1.7054 | 1.7739 | 1.805
| SPS1 | CH | Fuel consumption in Residential sector¦Heat¦On-site CHPs¦Residential sector CHPs fuel cells (gas reformer) | PJ/yr. | 0 | 0 | 0 | 0 | 0 | 0 | 0 | 0 | 0 | 0 | 0 | 0
| SPS1 | CH | Fuel consumption in Residential sector¦Heat¦On-site CHPs¦Residential sector CHPs wood | PJ/yr. | 0 | 0 | 0 | 0.045852 | 0.066626 | 0.066193 | 0.06563 | 0.13238 | 0.121 | 0.13933 | 0.11707 | 0.21032
| SPS1 | CH | Fuel consumption in Residential sector¦Heat¦District heating | PJ/yr. | 5.6242 | 9.6046 | 10.0354 | 8.7961 | 8.8403 | 9.6709 | 8.9892 | 9.4062 | 9.2389 | 8.6956 | 9.0066 | 7.8788
| SPS1 | CH | Fuel consumption in Residential sector¦Ambient heat | PJ/yr. | 15.195 | 18.0736 | 20.3281 | 22.909 | 29.1843 | 31.3428 | 32.7167 | 35.5353 | 37.3747 | 37.7683 | 39.1418 | 40.0051
| SPS1 | CH | Fuel consumption in Residential sector¦Ambient heat¦Space heating | PJ/yr. | 13.104 | 15.7246 | 17.1462 | 19.0317 | 23.8591 | 25.4333 | 26.3106 | 28.5434 | 28.8859 | 29.1146 | 30.917 | 30.9434
| SPS1 | CH | Fuel consumption in Residential sector¦Ambient heat¦Space heating¦Heat pump electric | PJ/yr. | 13.104 | 15.7246 | 17.1217 | 19.0054 | 22.4928 | 22.7698 | 22.9919 | 23.51 | 23.5104 | 23.5108 | 23.5149 | 23.516
| SPS1 | CH | Fuel consumption in Residential sector¦Ambient heat¦Space heating¦Heat pump gas | PJ/yr. | 0 | 0 | 0.024548 | 0.026317 | 1.3664 | 2.6636 | 3.3187 | 5.0333 | 5.3755 | 5.6038 | 7.4021 | 7.4273
| SPS1 | CH | Fuel consumption in Residential sector¦Ambient heat¦Water heating | PJ/yr. | 2.091 | 2.349 | 3.1819 | 3.8773 | 5.3252 | 5.9094 | 6.4061 | 6.9919 | 8.4888 | 8.6536 | 8.2247 | 9.0617
| SPS1 | CH | Fuel consumption in Residential sector¦Ambient heat¦Water heating¦Heat pump electric | PJ/yr. | 2.091 | 2.349 | 3.1779 | 3.8726 | 5.1033 | 5.3117 | 5.5755 | 5.5839 | 6.9849 | 7.0859 | 6.1569 | 6.9839
| SPS1 | CH | Fuel consumption in Residential sector¦Ambient heat¦Water heating¦Heat pump gas | PJ/yr. | 0 | 0 | 0.0040615 | 0.0046954 | 0.22189 | 0.59775 | 0.83052 | 1.408 | 1.5039 | 1.5677 | 2.0679 | 2.0778
| SPS1 | CH | Space and water heat production in Residential sector | PJ/yr. | 156.2482 | 162.1476 | 162.1648 | 161.9112 | 161.7835 | 159.256 | 155.5689 | 151.933 | 147.0279 | 140.479 | 137.8442 | 120.782
| SPS1 | CH | Space and water heat production in Residential sector¦Space heating | PJ/yr. | 129.2698 | 136.217 | 136.2067 | 136.2832 | 136.0555 | 133.6484 | 130.1727 | 126.7625 | 121.5329 | 115.4486 | 113.2732 | 96.6263
| SPS1 | CH | Space and water heat production in Residential sector¦Space heating¦Electricty | PJ/yr. | 27.9684 | 30.4013 | 33.202 | 32.7481 | 36.6032 | 35.9394 | 34.7424 | 34.134 | 32.3099 | 32.2268 | 32.1953 | 32.0992
| SPS1 | CH | Space and water heat production in Residential sector¦Space heating¦Electricty¦Electric boiler | PJ/yr. | 8.908 | 7.6983 | 8.7425 | 6.0378 | 5.4035 | 4.7364 | 3.539 | 2.517 | 0.69248 | 0.60889 | 0.57179 | 0.47421
| SPS1 | CH | Space and water heat production in Residential sector¦Space heating¦Electricty¦Heat pump electric | PJ/yr. | 19.0604 | 22.703 | 24.4595 | 26.7103 | 31.1996 | 31.203 | 31.2033 | 31.6169 | 31.6174 | 31.6179 | 31.6235 | 31.625
| SPS1 | CH | Space and water heat production in Residential sector¦Space heating¦Oil | PJ/yr. | 45.1244 | 38.5427 | 38.5481 | 38.8176 | 32.3208 | 30.0687 | 29.0342 | 24.7229 | 23.096 | 19.8419 | 15.0825 | 5.9715
| SPS1 | CH | Space and water heat production in Residential sector¦Space heating¦Oil¦Light fuel oil boiler | PJ/yr. | 45.1244 | 38.5427 | 38.5481 | 38.8176 | 32.3208 | 30.0687 | 29.0342 | 24.7229 | 23.096 | 19.8419 | 15.0825 | 5.9715
| SPS1 | CH | Space and water heat production in Residential sector¦Space heating¦Gas | PJ/yr. | 36.5699 | 39.2645 | 37.298 | 38.7928 | 41.4262 | 41.7786 | 41.7397 | 43.5234 | 42.1455 | 40.3122 | 42.8314 | 37.286
| SPS1 | CH | Space and water heat production in Residential sector¦Space heating¦Gas¦Gas boiler | PJ/yr. | 36.5699 | 39.2645 | 37.2489 | 38.7421 | 38.8717 | 36.9317 | 35.8283 | 34.7338 | 32.7585 | 30.5264 | 29.9053 | 24.3159
| SPS1 | CH | Space and water heat production in Residential sector¦Space heating¦Gas¦Heat pump gas | PJ/yr. | 0 | 0 | 0.049096 | 0.050685 | 2.5545 | 4.8469 | 5.9114 | 8.7896 | 9.387 | 9.7858 | 12.9261 | 12.9701
| SPS1 | CH | Space and water heat production in Residential sector¦Space heating¦Coal | PJ/yr. | 0.072001 | 0.072 | 0.0054673 | 0.0045941 | 0.0018806 | 0 | 0 | 0 | 0 | 0 | 0 | 0
| SPS1 | CH | Space and water heat production in Residential sector¦Space heating¦Coal¦Coal boiler | PJ/yr. | 0.072001 | 0.072 | 0.0054673 | 0.0045941 | 0.0018806 | 0 | 0 | 0 | 0 | 0 | 0 | 0
| SPS1 | CH | Space and water heat production in Residential sector¦Space heating¦Heat | PJ/yr. | 3.9834 | 7.7023 | 8.4124 | 8.2553 | 8.4396 | 9.2831 | 8.6314 | 9.1398 | 8.9355 | 8.5632 | 8.8534 | 8.0382
| SPS1 | CH | Space and water heat production in Residential sector¦Space heating¦Heat¦On-site CHPs | PJ/yr. | 0.075555 | 0.0093265 | 0.28056 | 1.3019 | 1.3896 | 1.4344 | 1.4663 | 1.5053 | 1.5058 | 1.5549 | 1.5847 | 1.5853
| SPS1 | CH | Space and water heat production in Residential sector¦Space heating¦Heat¦On-site CHPs¦Residential sector CHPs gas | PJ/yr. | 0.075555 | 0.0093265 | 0.28056 | 1.2589 | 1.3303 | 1.3803 | 1.4074 | 1.3972 | 1.4022 | 1.4375 | 1.4866 | 1.4199
| SPS1 | CH | Space and water heat production in Residential sector¦Space heating¦Heat¦On-site CHPs¦Residential sector CHPs fuel cells (gas reformer) | PJ/yr. | 0 | 0 | 0 | 0 | 0 | 0 | 0 | 0 | 0 | 0 | 0 | 0
| SPS1 | CH | Space and water heat production in Residential sector¦Space heating¦Heat¦On-site CHPs¦Residential sector CHPs wood | PJ/yr. | 0 | 0 | 0 | 0.042987 | 0.059356 | 0.054084 | 0.058854 | 0.10808 | 0.10353 | 0.11744 | 0.098112 | 0.16545
| SPS1 | CH | Space and water heat production in Residential sector¦Space heating¦Heat¦District heating | PJ/yr. | 3.9079 | 7.693 | 8.1318 | 6.9535 | 7.05 | 7.8487 | 7.1651 | 7.6345 | 7.4298 | 7.0083 | 7.2688 | 6.4529
| SPS1 | CH | Space and water heat production in Residential sector¦Space heating¦Wood | PJ/yr. | 9.1311 | 9.222 | 7.7233 | 6.5057 | 6.0393 | 5.3019 | 4.6818 | 3.8726 | 3.6336 | 3.0814 | 2.8973 | 1.8099
| SPS1 | CH | Space and water heat production in Residential sector¦Space heating¦Wood¦Wood boiler | PJ/yr. | 9.1311 | 9.222 | 7.7233 | 6.5057 | 6.0393 | 5.3019 | 4.6818 | 3.8726 | 3.6336 | 3.0814 | 2.8973 | 1.8099
| SPS1 | CH | Space and water heat production in Residential sector¦Space heating¦Pellets | PJ/yr. | 2.6969 | 3.1682 | 3.17 | 3.3034 | 3.4184 | 3.5044 | 3.5728 | 3.6289 | 3.6712 | 3.7089 | 3.709 | 3.7098
| SPS1 | CH | Space and water heat production in Residential sector¦Space heating¦Pellets¦Pellets boiler | PJ/yr. | 2.6969 | 3.1682 | 3.17 | 3.3034 | 3.4184 | 3.5044 | 3.5728 | 3.6289 | 3.6712 | 3.7089 | 3.709 | 3.7098
| SPS1 | CH | Space and water heat production in Residential sector¦Space heating¦Solar | PJ/yr. | 0.78535 | 0.94131 | 0.94479 | 0.95385 | 0.90338 | 0.86939 | 0.86814 | 0.83948 | 0.839 | 0.8125 | 0.80244 | 0.8059
| SPS1 | CH | Space and water heat production in Residential sector¦Space heating¦Solar¦Solar thermal | PJ/yr. | 0.78535 | 0.94131 | 0.94479 | 0.95385 | 0.90338 | 0.86939 | 0.86814 | 0.83948 | 0.839 | 0.8125 | 0.80244 | 0.8059
| SPS1 | CH | Space and water heat production in Residential sector¦Space heating¦Hydrogen | PJ/yr. | 0 | 0 | 0 | 0 | 0 | 0 | 0 | 0 | 0 | 0 | 0 | 0
| SPS1 | CH | Space and water heat production in Residential sector¦Space heating¦Hydrogen¦Hydrogen boiler | PJ/yr. | 0 | 0 | 0 | 0 | 0 | 0 | 0 | 0 | 0 | 0 | 0 | 0
| SPS1 | CH | Space and water heat production in Residential sector¦Space heating¦Energy savings | PJ/yr. | 2.9383 | 6.9026 | 6.9025 | 6.9018 | 6.9028 | 6.903 | 6.9023 | 6.9015 | 6.9021 | 6.9017 | 6.9019 | 6.9057
| SPS1 | CH | Space and water heat production in Residential sector¦Water heating | PJ/yr. | 26.9784 | 25.9306 | 25.9582 | 25.6279 | 25.728 | 25.6076 | 25.3961 | 25.1705 | 25.4951 | 25.0304 | 24.571 | 24.1558
| SPS1 | CH | Space and water heat production in Residential sector¦Water heating¦Electricty | PJ/yr. | 9.8846 | 10.6042 | 11.823 | 11.1354 | 11.8771 | 11.5741 | 11.3056 | 10.1416 | 10.8089 | 10.8937 | 9.4981 | 10.6407
| SPS1 | CH | Space and water heat production in Residential sector¦Water heating¦Electricty¦Electric boiler | PJ/yr. | 6.6447 | 6.9687 | 6.9133 | 5.1695 | 4.1296 | 3.6198 | 3.03 | 1.9237 | 0.52923 | 0.46535 | 0.43699 | 0.36243
| SPS1 | CH | Space and water heat production in Residential sector¦Water heating¦Electricty¦Heat pump electric | PJ/yr. | 3.2399 | 3.6355 | 4.9097 | 5.9659 | 7.7475 | 7.9543 | 8.2756 | 8.2179 | 10.2797 | 10.4284 | 9.0611 | 10.2782
| SPS1 | CH | Space and water heat production in Residential sector¦Water heating¦Oil | PJ/yr. | 6.9845 | 5.9279 | 1.1781 | 1.9233 | 0.53981 | 0.018528 | 0.01865 | 0.017575 | 0.026106 | 0.038794 | 0.032346 | 0.086234
| SPS1 | CH | Space and water heat production in Residential sector¦Water heating¦Oil¦Light fuel oil boiler | PJ/yr. | 6.9845 | 5.9279 | 1.1781 | 1.9233 | 0.53981 | 0.018528 | 0.01865 | 0.017575 | 0.026106 | 0.038794 | 0.032346 | 0.086234
| SPS1 | CH | Space and water heat production in Residential sector¦Water heating¦Gas | PJ/yr. | 6.3805 | 5.1563 | 9.1115 | 9.2059 | 10.3048 | 10.9314 | 11.1259 | 12.0437 | 11.7366 | 11.294 | 12.2064 | 10.776
| SPS1 | CH | Space and water heat production in Residential sector¦Water heating¦Gas¦Gas boiler | PJ/yr. | 6.3805 | 5.1563 | 9.1017 | 9.1946 | 9.7902 | 9.592 | 9.3055 | 9.0211 | 8.5081 | 7.9284 | 7.7671 | 6.3154
| SPS1 | CH | Space and water heat production in Residential sector¦Water heating¦Gas¦Heat pump gas | PJ/yr. | 0 | 0 | 0.0098554 | 0.011309 | 0.51462 | 1.3394 | 1.8204 | 3.0227 | 3.2285 | 3.3655 | 4.4393 | 4.4606
| SPS1 | CH | Space and water heat production in Residential sector¦Water heating¦Coal | PJ/yr. | 0 | 0 | 0 | 0 | 0 | 0 | 0 | 0 | 0 | 0 | 0 | 0
| SPS1 | CH | Space and water heat production in Residential sector¦Water heating¦Coal¦Coal boiler | PJ/yr. | 0 | 0 | 0 | 0 | 0 | 0 | 0 | 0 | 0 | 0 | 0 | 0
| SPS1 | CH | Space and water heat production in Residential sector¦Water heating¦Heat | PJ/yr. | 1.3171 | 1.4634 | 1.4669 | 1.4399 | 1.472 | 1.6192 | 1.5055 | 1.5941 | 1.5585 | 1.4936 | 1.5442 | 1.402
| SPS1 | CH | Space and water heat production in Residential sector¦Water heating¦Heat¦On-site CHPs | PJ/yr. | 0.024982 | 0.001772 | 0.048921 | 0.22708 | 0.24238 | 0.25018 | 0.25575 | 0.26255 | 0.26263 | 0.27121 | 0.2764 | 0.27651
| SPS1 | CH | Space and water heat production in Residential sector¦Water heating¦Heat¦On-site CHPs¦Residential sector CHPs gas | PJ/yr. | 0.024982 | 0.001772 | 0.048921 | 0.21958 | 0.23203 | 0.24075 | 0.24548 | 0.2437 | 0.24458 | 0.25073 | 0.25929 | 0.24765
| SPS1 | CH | Space and water heat production in Residential sector¦Water heating¦Heat¦On-site CHPs¦Residential sector CHPs fuel cells (gas reformer) | PJ/yr. | 0 | 0 | 0 | 0 | 0 | 0 | 0 | 0 | 0 | 0 | 0 | 0
| SPS1 | CH | Space and water heat production in Residential sector¦Water heating¦Heat¦On-site CHPs¦Residential sector CHPs wood | PJ/yr. | 0 | 0 | 0 | 0.0074978 | 0.010353 | 0.0094334 | 0.010265 | 0.018851 | 0.018058 | 0.020484 | 0.017113 | 0.028857
| SPS1 | CH | Space and water heat production in Residential sector¦Water heating¦Heat¦District heating | PJ/yr. | 1.2921 | 1.4616 | 1.4179 | 1.2128 | 1.2297 | 1.369 | 1.2497 | 1.3316 | 1.2959 | 1.2224 | 1.2678 | 1.1255
| SPS1 | CH | Space and water heat production in Residential sector¦Water heating¦Wood | PJ/yr. | 0.52048 | 0.59724 | 0.31418 | 0.26452 | 0.2455 | 0.21553 | 0.19035 | 0.15749 | 0.14774 | 0.12547 | 0.11788 | 0.074125
| SPS1 | CH | Space and water heat production in Residential sector¦Water heating¦Wood¦Wood boiler | PJ/yr. | 0.52048 | 0.59724 | 0.31418 | 0.26452 | 0.2455 | 0.21553 | 0.19035 | 0.15749 | 0.14774 | 0.12547 | 0.11788 | 0.074125
| SPS1 | CH | Space and water heat production in Residential sector¦Water heating¦Pellets | PJ/yr. | 0.16979 | 0.19484 | 0.12887 | 0.1343 | 0.13896 | 0.14247 | 0.14525 | 0.14756 | 0.14925 | 0.15082 | 0.15081 | 0.15095
| SPS1 | CH | Space and water heat production in Residential sector¦Water heating¦Pellets¦Pellets boiler | PJ/yr. | 0.16979 | 0.19484 | 0.12887 | 0.1343 | 0.13896 | 0.14247 | 0.14525 | 0.14756 | 0.14925 | 0.15082 | 0.15081 | 0.15095
| SPS1 | CH | Space and water heat production in Residential sector¦Water heating¦Solar | PJ/yr. | 1.7215 | 1.9868 | 1.9356 | 1.5246 | 1.1498 | 1.1065 | 1.1049 | 1.0684 | 1.0679 | 1.0341 | 1.0213 | 1.0257
| SPS1 | CH | Space and water heat production in Residential sector¦Water heating¦Solar¦Solar thermal | PJ/yr. | 1.7215 | 1.9868 | 1.9356 | 1.5246 | 1.1498 | 1.1065 | 1.1049 | 1.0684 | 1.0679 | 1.0341 | 1.0213 | 1.0257
| SPS1 | CH | Space and water heat production in Residential sector¦Water heating¦Hydrogen | PJ/yr. | 0 | 0 | 0 | 0 | 0 | 0 | 0 | 0 | 0 | 0 | 0 | 0
| SPS1 | CH | Space and water heat production in Residential sector¦Water heating¦Hydrogen¦Hydrogen boiler | PJ/yr. | 0 | 0 | 0 | 0 | 0 | 0 | 0 | 0 | 0 | 0 | 0 | 0
| SPS1 | CH | Space and water heat production in Residential sector¦Water heating¦Energy savings | PJ/yr. | 0 | 0 | 0 | 0 | 0 | 0 | 0 | 0 | 0 | 0 | 0 | 0
| SPS1 | CH | Efficiency in Residential sector | % | bar: 2020 to 2070
| SPS1 | CH | Efficiency in Residential sector¦Space heating¦Electricty¦Electric boiler | % | 95% | 95% | 95% | 95% | 95% | 95% | 95% | 95% | 95% | 95% | 95% | 95%
| SPS1 | CH | Efficiency in Residential sector¦Space heating¦Electricty¦Heat pump electric | % | 320% | 325.3% | 333.3% | 346.7% | 358.3% | 370% | 380% | 390% | 390% | 390% | 390% | 390%
| SPS1 | CH | Efficiency in Residential sector¦Space heating¦Oil¦Light fuel oil boiler | % | 89.58% | 89.58% | 89.58% | 89.58% | 89.58% | 89.58% | 89.58% | 89.58% | 89.58% | 89.58% | 89.58% | 89.58%
| SPS1 | CH | Efficiency in Residential sector¦Space heating¦Gas¦Gas boiler | % | 95% | 95% | 95% | 95% | 95% | 95% | 95% | 95% | 95% | 95% | 95% | 95%
| SPS1 | CH | Efficiency in Residential sector¦Space heating¦Gas¦Heat pump gas | % | - | - | 200% | 208% | 215% | 222% | 228% | 234% | 234% | 234% | 234% | 234%
| SPS1 | CH | Efficiency in Residential sector¦Space heating¦Coal¦Coal boiler | % | 72% | 72% | 72% | 72% | 72% | - | - | - | - | - | - | -
| SPS1 | CH | Efficiency in Residential sector¦Space heating¦Heat¦On-site CHPs¦Residential sector CHPs gas | % | 99% | 99% | 99% | 99% | 99% | 99% | 99% | 99% | 99% | 99% | 99% | 99%
| SPS1 | CH | Efficiency in Residential sector¦Space heating¦Heat¦On-site CHPs¦Residential sector CHPs fuel cells (gas reformer) | % | 99% | 99% | 99% | 99% | 99% | 99% | 99% | 99% | 99% | 99% | 99% | 99%
| SPS1 | CH | Efficiency in Residential sector¦Space heating¦Heat¦On-site CHPs¦Residential sector CHPs wood | % | 99% | 99% | 99% | 99% | 99% | 99% | 99% | 99% | 99% | 99% | 99% | 99%
| SPS1 | CH | Efficiency in Residential sector¦Space heating¦Heat¦District heating | % | 99% | 99% | 99% | 99% | 99% | 99% | 99% | 99% | 99% | 99% | 99% | 99%
| SPS1 | CH | Efficiency in Residential sector¦Space heating¦Wood¦Wood boiler | % | 72% | 72% | 72% | 72% | 72% | 72% | 72% | 72% | 72% | 72% | 72% | 72%
| SPS1 | CH | Efficiency in Residential sector¦Space heating¦Pellets¦Pellets boiler | % | 90% | 90% | 90% | 90% | 90% | 90% | 90% | 90% | 90% | 90% | 90% | 90%
| SPS1 | CH | Efficiency in Residential sector¦Space heating¦Solar¦Solar thermal | % | 100% | 100% | 100% | 100% | 100% | 100% | 100% | 100% | 100% | 100% | 100% | 100%
| SPS1 | CH | Efficiency in Residential sector¦Space heating¦Hydrogen¦Hydrogen boiler | % | bar: 2020 to 2070
| SPS1 | CH | Efficiency in Residential sector¦Water heating¦Electricty¦Electric boiler | % | 79% | 79.2% | 79.5% | 80% | 80.5% | 81% | 81.5% | 82% | 82% | 82% | 82% | 82%
| SPS1 | CH | Efficiency in Residential sector¦Water heating¦Electricty¦Heat pump electric | % | 282% | 282.6% | 283.5% | 285% | 293% | 301% | 306.5% | 312% | 312% | 312% | 312% | 312%
| SPS1 | CH | Efficiency in Residential sector¦Water heating¦Oil¦Light fuel oil boiler | % | 70.83% | 71.46% | 72.4% | 73.96% | 74.74% | 75.52% | 75.52% | 75.52% | 75.52% | 75.52% | 75.52% | 75.52%
| SPS1 | CH | Efficiency in Residential sector¦Water heating¦Gas¦Gas boiler | % | 75% | 75.4% | 76% | 77.03% | 78.06% | 79.07% | 79.59% | 80.24% | 80.23% | 80.86% | 81.03% | 81.41%
| SPS1 | CH | Efficiency in Residential sector¦Water heating¦Gas¦Heat pump gas | % | - | - | 170.1% | 171% | 175.8% | 180.6% | 183.9% | 187.2% | 187.2% | 187.2% | 187.2% | 187.2%
| SPS1 | CH | Efficiency in Residential sector¦Water heating¦Heat¦On-site CHPs¦Residential sector CHPs gas | % | 77% | 77.5% | 78% | 79% | 79% | 79% | 79% | 79% | 79% | 79% | 79% | 79%
| SPS1 | CH | Efficiency in Residential sector¦Water heating¦Heat¦On-site CHPs¦Residential sector CHPs fuel cells (gas reformer) | % | 77% | 77.5% | 78% | 79% | 79% | 79% | 79% | 79% | 79% | 79% | 79% | 79%
| SPS1 | CH | Efficiency in Residential sector¦Water heating¦Heat¦On-site CHPs¦Residential sector CHPs wood | % | 77% | 77.5% | 78% | 79% | 79% | 79% | 79% | 79% | 79% | 79% | 79% | 79%
| SPS1 | CH | Efficiency in Residential sector¦Water heating¦Heat¦District heating | % | 77% | 77.5% | 78% | 79% | 79% | 79% | 79% | 79% | 79% | 79% | 79% | 79%
| SPS1 | CH | Efficiency in Residential sector¦Water heating¦Wood¦Wood boiler | % | 50% | 50% | 50% | 50% | 50% | 50% | 50% | 50% | 50% | 50% | 50% | 50%
| SPS1 | CH | Efficiency in Residential sector¦Water heating¦Pellets¦Pellets boiler | % | 62.5% | 62.5% | 62.5% | 62.5% | 62.5% | 62.5% | 62.5% | 62.5% | 62.5% | 62.5% | 62.5% | 62.5%
| SPS1 | CH | Efficiency in Residential sector¦Water heating¦Solar¦Solar thermal | % | 100% | 100% | 100% | 100% | 100% | 100% | 100% | 100% | 100% | 100% | 100% | 100%
| SPS1 | CH | Efficiency in Residential sector¦Water heating¦Hydrogen¦Hydrogen boiler | % | bar: 2020 to 2070
| SPS1 | CH | Fuel consumption in cars | PJ/yr. | 139.1683 | 135.6265 | 131.0573 | 102.3276 | 80.151 | 74.8426 | 66.7131 | 60.5807 | 57.2143 | 53.8029 | 51.4032 | 50.741
| SPS1 | CH | Fuel consumption in cars¦Electricity | PJ/yr. | 0.74 | 1.6252 | 4.2268 | 14.7088 | 23.9339 | 25.2762 | 24.9419 | 24.9582 | 25.371 | 25.1365 | 24.9308 | 25.4511
| SPS1 | CH | Fuel consumption in cars¦Electricity¦Existing battery electric cars | PJ/yr. | 0.46787 | 0.37652 | 0.26204 | 0.11309 | 0 | 0 | 0 | 0 | 0 | 0 | 0 | 0
| SPS1 | CH | Fuel consumption in cars¦Electricity¦New battery electric cars (<60kW) | PJ/yr. | 0.0081039 | 0.026398 | 0.02153 | 0.021079 | 0.012976 | 0.15178 | 0.43108 | 0.83408 | 0.85691 | 0.798 | 0.78851 | 0.69807
| SPS1 | CH | Fuel consumption in cars¦Electricity¦New battery electric cars (60-100 kW) | PJ/yr. | 0.066215 | 0.10744 | 1.9059 | 6.8209 | 11.0146 | 11.3279 | 10.891 | 10.3337 | 9.9175 | 9.3364 | 8.7054 | 8.4601
| SPS1 | CH | Fuel consumption in cars¦Electricity¦New battery electric cars (100-140 kW) | PJ/yr. | 0.045765 | 0.099329 | 0.13751 | 1.872 | 5.5001 | 7.5143 | 7.576 | 6.9878 | 7.4855 | 7.6643 | 8.1296 | 8.298
| SPS1 | CH | Fuel consumption in cars¦Electricity¦New battery electric cars (>140 kW) | PJ/yr. | 0.14902 | 0.94501 | 1.5961 | 3.2899 | 3.3409 | 2.0879 | 2.0208 | 2.0148 | 2.0293 | 2.0437 | 2.1115 | 2.1637
| SPS1 | CH | Fuel consumption in cars¦Electricity¦New plug-in hybrid gasoline - electricity part (<60 kW) | PJ/yr. | 0 | 9.448e-05 | 0.00016476 | 0.00030124 | 0.00038013 | 0.00053594 | 0.00082231 | 0.00094172 | 0.001753 | 0.003108 | 0.0045743 | 0.0066508
| SPS1 | CH | Fuel consumption in cars¦Electricity¦New plug-in hybrid gasoline - electricity part (60-100 kW) | PJ/yr. | 0.0030261 | 0.0020254 | 0.004517 | 0.0044509 | 0.0033906 | 0.0026396 | 0.0032641 | 0.0031328 | 0.0055574 | 0.036902 | 0.085659 | 0.11594
| SPS1 | CH | Fuel consumption in cars¦Electricity¦New plug-in hybrid gasoline - electricity part (100-140 kW) | PJ/yr. | 0 | 0.019559 | 0.074672 | 0.15874 | 0.23667 | 0.18646 | 0.18687 | 0.090569 | 0.24244 | 0.2192 | 0.17326 | 0.05709
| SPS1 | CH | Fuel consumption in cars¦Electricity¦New plug-in hybrid gasoline - electricity part (>140 kW) | PJ/yr. | 0 | 0.0016877 | 0.0040528 | 0.007152 | 0.010411 | 0.0081086 | 0.015779 | 0.013404 | 0.064779 | 0.057204 | 0.039483 | 0.32673
| SPS1 | CH | Fuel consumption in cars¦Electricity¦New plug-in hybrid diesel - electricity part (<60 kW) | PJ/yr. | 0 | 9.4439e-05 | 0.00017343 | 0.00035575 | 0.00060753 | 0.0013527 | 0.001784 | 0.0036802 | 0.0027342 | 0.0009866 | 0.00038761 | 0.00018224
| SPS1 | CH | Fuel consumption in cars¦Electricity¦New plug-in hybrid diesel - electricity part (60-100 kW) | PJ/yr. | 0 | 0.00013051 | 0.0007581 | 0.0014926 | 0.0049932 | 0.0083991 | 0.010266 | 0.013651 | 0.0089516 | 0.0045097 | 0.001109 | 0.0003464
| SPS1 | CH | Fuel consumption in cars¦Electricity¦New plug-in hybrid diesel - electricity part (100-140 kW) | PJ/yr. | 0 | 0.046518 | 0.21776 | 1.1965 | 2.2053 | 1.6994 | 1.5647 | 1.7044 | 0.95022 | 0.45616 | 0.064473 | 0.00044203
| SPS1 | CH | Fuel consumption in cars¦Electricity¦New plug-in hybrid diesel - electricity part (>140 kW) | PJ/yr. | 0 | 0.00037682 | 0.0016038 | 0.0029553 | 0.48124 | 1.2079 | 1.6116 | 1.5299 | 1.5 | 1.8257 | 2.2902 | 2.2268
| SPS1 | CH | Fuel consumption in cars¦Electricity¦Vehicle-to-grid | PJ/yr. | 0 | 0 | 0 | 1.2198 | 1.1223 | 1.0795 | 0.62786 | 1.4282 | 2.3053 | 2.6902 | 2.5367 | 3.0971
| SPS1 | CH | Fuel consumption in cars¦Hydrogen | PJ/yr. | 0.00091971 | 0.0022731 | 0.0022303 | 0.00012145 | 9.9757e-05 | 7.6207e-05 | 7.7511e-05 | 7.9675e-05 | 6.6042e-05 | 6.5776e-05 | 5.9396e-05 | 0.00020944
| SPS1 | CH | Fuel consumption in cars¦Hydrogen¦New fuel cell cars (<60 kW) | PJ/yr. | 0 | 8.9922e-05 | 0.00011782 | 1.1056e-05 | 1.3429e-05 | 1.3334e-05 | 1.2493e-05 | 1.227e-05 | 9.4652e-06 | 8.0658e-06 | 4.705e-06 | 2.8629e-05
| SPS1 | CH | Fuel consumption in cars¦Hydrogen¦New fuel cell cars (60-100 kW) | PJ/yr. | 9.1825e-05 | 0.00017898 | 0.00021332 | 3.2246e-05 | 2.5564e-05 | 2.0204e-05 | 2.0592e-05 | 2.136e-05 | 1.7462e-05 | 1.7834e-05 | 1.5794e-05 | 5.568e-05
| SPS1 | CH | Fuel consumption in cars¦Hydrogen¦New fuel cell cars (100-140 kW) | PJ/yr. | 0.00082788 | 0.0019041 | 0.0017671 | 5.3491e-05 | 3.5097e-05 | 2.1866e-05 | 2.2564e-05 | 2.3752e-05 | 2.0897e-05 | 2.1742e-05 | 2.3695e-05 | 6.8194e-05
| SPS1 | CH | Fuel consumption in cars¦Hydrogen¦New fuel cell cars (>140 kW) | PJ/yr. | 0 | 0.00010012 | 0.00013205 | 2.4659e-05 | 2.5667e-05 | 2.0802e-05 | 2.1862e-05 | 2.2294e-05 | 1.8218e-05 | 1.8135e-05 | 1.5202e-05 | 5.6936e-05
| SPS1 | CH | Fuel consumption in cars¦Motor Gasoline | PJ/yr. | 77.9791 | 74.8105 | 78.5472 | 55.9276 | 40.325 | 35.8343 | 31.1363 | 27.2112 | 24.6658 | 22.2407 | 20.4454 | 19.4996
| SPS1 | CH | Fuel consumption in cars¦Motor Gasoline¦Fossil liquids | PJ/yr. | 73.7102 | 70.7153 | 74.2472 | 52.2065 | 37.8352 | 33.8711 | 29.4304 | 25.7185 | 23.3141 | 21.0202 | 19.3239 | 18.4271
| SPS1 | CH | Fuel consumption in cars¦Motor Gasoline¦Synthetic liquids | PJ/yr. | 4.2689 | 4.0953 | 4.3001 | 3.7211 | 2.4897 | 1.9633 | 1.7059 | 1.4927 | 1.3517 | 1.2205 | 1.1214 | 1.0726
| SPS1 | CH | Fuel consumption in cars¦Motor Gasoline¦Synthetic liquids¦Bioliquids¦Ethanol | PJ/yr. | 4.2689 | 4.0953 | 4.3001 | 3.7211 | 2.4897 | 1.9633 | 1.7059 | 1.4927 | 1.3517 | 1.2205 | 1.1214 | 1.0726
| SPS1 | CH | Fuel consumption in cars¦Motor Gasoline¦Synthetic liquids¦PtL¦PtL Gasoline | PJ/yr. | 0 | 0 | 0 | 0 | 0 | 0 | 0 | 0 | 0 | 0 | 0 | 0
| SPS1 | CH | Fuel consumption in cars¦Motor Gasoline¦Total¦Conventional gasoline hybrid existing | PJ/yr. | 1.2541 | 1.2429 | 0.92515 | 0.43896 | 0 | 0 | 0 | 0 | 0 | 0 | 0 | 0
| SPS1 | CH | Fuel consumption in cars¦Motor Gasoline¦Total¦New conventional gasoline hybrid (<60 kW) | PJ/yr. | 0.044591 | 0.054899 | 0.03996 | 0.031946 | 0.30224 | 0.52771 | 0.41012 | 0.16273 | 0.03472 | 0.13408 | 0.41835 | 0.56698
| SPS1 | CH | Fuel consumption in cars¦Motor Gasoline¦Total¦New conventional gasoline hybrid (60-100 kW) | PJ/yr. | 0.13981 | 0.20835 | 0.23398 | 0.1868 | 1.0145 | 0.88333 | 0.63015 | 0.017213 | 0.01114 | 0.015295 | 0.020421 | 0.02013
| SPS1 | CH | Fuel consumption in cars¦Motor Gasoline¦Total¦New conventional gasoline hybrid (100-140 kW) | PJ/yr. | 0.10351 | 1.1216 | 1.0614 | 0.84991 | 0.27222 | 0.0062463 | 0.0068739 | 0.0082195 | 0.0075959 | 0.0084471 | 0.0083724 | 0.0072652
| SPS1 | CH | Fuel consumption in cars¦Motor Gasoline¦Total¦New conventional gasoline hybrid (>140 kW) | PJ/yr. | 0.090054 | 0.13709 | 0.13176 | 0.11065 | 0.022742 | 0.018773 | 0.024941 | 1.1336 | 1.0541 | 0.83217 | 0.27183 | 0.014817
| SPS1 | CH | Fuel consumption in cars¦Motor Gasoline¦Total¦Conventional gasoline ICE existing | PJ/yr. | 63.9877 | 54.4336 | 46.9894 | 13.5229 | 0 | 0 | 0 | 0 | 0 | 0 | 0 | 0
| SPS1 | CH | Fuel consumption in cars¦Motor Gasoline¦Total¦New conventional gasoline ICE (<60 kW) | PJ/yr. | 0.49274 | 0.55191 | 0.38817 | 0.29961 | 0.025243 | 0.0089623 | 0.0055255 | 0.0036324 | 0.0020631 | 0.0019666 | 0.0021741 | 0.002863
| SPS1 | CH | Fuel consumption in cars¦Motor Gasoline¦Total¦New conventional gasoline ICE (60-100 kW) | PJ/yr. | 3.7718 | 5.3087 | 5.3094 | 4.1486 | 0.2265 | 0.038093 | 0.01732 | 0.0090458 | 0.0050183 | 0.0049653 | 0.0056087 | 0.0071265
| SPS1 | CH | Fuel consumption in cars¦Motor Gasoline¦Total¦New conventional gasoline ICE (100-140 kW) | PJ/yr. | 3.8107 | 5.7444 | 7.4916 | 6.2627 | 2.3392 | 1.0548 | 0.59928 | 0.047448 | 0.01201 | 0.0088169 | 0.0094681 | 0.01054
| SPS1 | CH | Fuel consumption in cars¦Motor Gasoline¦Total¦New conventional gasoline ICE (>140 kW) | PJ/yr. | 3.9442 | 5.257 | 13.2385 | 24.6351 | 31.2162 | 28.9316 | 25.4604 | 22.2975 | 19.9143 | 17.6913 | 16.159 | 15.0154
| SPS1 | CH | Fuel consumption in cars¦Motor Gasoline¦Total¦New mild hybrid gasoline (<60 kW) | PJ/yr. | 0 | 0.0018423 | 0.24468 | 0.25041 | 0.18373 | 0.045137 | 0.0037209 | 0.002835 | 0.0021454 | 0.0031827 | 0.0069142 | 0.0095816
| SPS1 | CH | Fuel consumption in cars¦Motor Gasoline¦Total¦New mild hybrid gasoline (60-100 kW) | PJ/yr. | 0 | 0.0016075 | 0.01702 | 0.021762 | 0.019403 | 0.011534 | 0.0065315 | 0.0052487 | 0.0042031 | 0.0056005 | 0.0081799 | 0.0091595
| SPS1 | CH | Fuel consumption in cars¦Motor Gasoline¦Total¦New mild hybrid gasoline (100-140 kW) | PJ/yr. | 0 | 0.0024997 | 0.013219 | 0.018885 | 0.016914 | 0.011498 | 0.0086437 | 0.0081252 | 0.0069219 | 0.0091463 | 0.012685 | 0.012413
| SPS1 | CH | Fuel consumption in cars¦Motor Gasoline¦Total¦New mild hybrid gasoline (>140 kW) | PJ/yr. | 0 | 0.0032066 | 1.1975 | 3.8021 | 3.556 | 3.7214 | 3.5399 | 3.3732 | 3.2007 | 3.086 | 3.0475 | 2.9989
| SPS1 | CH | Fuel consumption in cars¦Motor Gasoline¦Total¦New plug-in hybrid gasoline - gasoline part (<60 kW) | PJ/yr. | 0.00030291 | 0.0021352 | 0.0029527 | 0.0031248 | 0.0028606 | 0.0025608 | 0.0029031 | 0.0022802 | 0.0040518 | 0.0071449 | 0.010372 | 0.01563
| SPS1 | CH | Fuel consumption in cars¦Motor Gasoline¦Total¦New plug-in hybrid gasoline - gasoline part (60-100 kW) | PJ/yr. | 0.084203 | 0.16477 | 0.15755 | 0.13021 | 0.022199 | 0.010469 | 0.0093274 | 0.0060241 | 0.010128 | 0.079233 | 0.19339 | 0.26581
| SPS1 | CH | Fuel consumption in cars¦Motor Gasoline¦Total¦New plug-in hybrid gasoline - gasoline part (100-140 kW) | PJ/yr. | 0.091727 | 0.26667 | 0.80795 | 0.97529 | 1.0532 | 0.5366 | 0.37459 | 0.11434 | 0.30348 | 0.27164 | 0.21459 | 0.072452
| SPS1 | CH | Fuel consumption in cars¦Motor Gasoline¦Total¦New plug-in hybrid gasoline - gasoline part (>140 kW) | PJ/yr. | 0.16369 | 0.30735 | 0.2972 | 0.23874 | 0.051725 | 0.025625 | 0.036069 | 0.019841 | 0.093101 | 0.08174 | 0.056527 | 0.47058
| SPS1 | CH | Fuel consumption in cars¦Motor Diesel | PJ/yr. | 60.3392 | 59.0945 | 48.1759 | 31.6904 | 15.8916 | 13.7315 | 10.6344 | 8.4108 | 7.1771 | 6.4253 | 6.0265 | 5.7896
| SPS1 | CH | Fuel consumption in cars¦Motor Diesel¦Fossil liquids | PJ/yr. | 58.8384 | 57.5448 | 46.0169 | 30.6375 | 15.3303 | 13.1956 | 10.2144 | 8.0735 | 6.8862 | 6.127 | 5.6777 | 5.4341
| SPS1 | CH | Fuel consumption in cars¦Motor Diesel¦Synthetic liquids | PJ/yr. | 1.5008 | 1.5496 | 2.1589 | 1.0528 | 0.56125 | 0.53591 | 0.41999 | 0.33725 | 0.29087 | 0.29831 | 0.34881 | 0.3555
| SPS1 | CH | Fuel consumption in cars¦Motor Diesel¦Synthetic liquids¦Bioliquids¦Biodiesel | PJ/yr. | 1.5008 | 1.5496 | 2.1589 | 1.0528 | 0.56125 | 0.53591 | 0.41999 | 0.33725 | 0.29087 | 0.29831 | 0.34881 | 0.3555
| SPS1 | CH | Fuel consumption in cars¦Motor Diesel¦Synthetic liquids¦PtL¦PtL Diesel | PJ/yr. | 0 | 0 | 0 | 0 | 0 | 0 | 0 | 0 | 0 | 0 | 0 | 0
| SPS1 | CH | Fuel consumption in cars¦Motor Diesel¦Total¦Conventional hybrid existing | PJ/yr. | 0 | 0 | 0 | 0 | 0 | 0 | 0 | 0 | 0 | 0 | 0 | 0
| SPS1 | CH | Fuel consumption in cars¦Motor Diesel¦Total¦New conventional diesel hybrid (<60 kW) | PJ/yr. | 3.3097e-05 | 0.14646 | 0.099113 | 0.08081 | 0.75046 | 0.82535 | 0.92032 | 0.38415 | 0.43653 | 0.34082 | 0.0033888 | 0.0033736
| SPS1 | CH | Fuel consumption in cars¦Motor Diesel¦Total¦New conventional diesel hybrid (60-100 kW) | PJ/yr. | 0.0026331 | 0.58082 | 0.80294 | 0.66646 | 0.32893 | 0.041969 | 0.032651 | 0.023507 | 0.017224 | 0.022623 | 0.38452 | 0.43684
| SPS1 | CH | Fuel consumption in cars¦Motor Diesel¦Total¦New conventional diesel hybrid (100-140 kW) | PJ/yr. | 0.028017 | 0.049089 | 0.047688 | 0.037234 | 0.010658 | 0.0050842 | 0.0062497 | 0.0079905 | 0.0077212 | 0.0095334 | 0.011319 | 0.018394
| SPS1 | CH | Fuel consumption in cars¦Motor Diesel¦Total¦New conventional diesel hybrid (>140 kW) | PJ/yr. | 0.034521 | 0.074519 | 0.071362 | 0.059663 | 0.018545 | 0.010943 | 0.27771 | 1.2431 | 1.1255 | 0.72629 | 0.15573 | 0.049837
| SPS1 | CH | Fuel consumption in cars¦Motor Diesel¦Total¦Conventional diesel ICE existing | PJ/yr. | 52.1322 | 48.7009 | 35.2375 | 14.966 | 0 | 0 | 0 | 0 | 0 | 0 | 0 | 0
| SPS1 | CH | Fuel consumption in cars¦Motor Diesel¦Total¦New conventional diesel ICE (<60 kW) | PJ/yr. | 0.0049487 | 0.0069812 | 0.0070528 | 0.0083448 | 0.0090007 | 0.061011 | 0.050101 | 0.03543 | 0.0060714 | 0.0014214 | 0.00086855 | 0.00079444
| SPS1 | CH | Fuel consumption in cars¦Motor Diesel¦Total¦New conventional diesel ICE (60-100 kW) | PJ/yr. | 1.2087 | 1.2844 | 1.2752 | 0.77583 | 0.031518 | 0.010335 | 0.0082542 | 0.0069229 | 0.0042074 | 0.0029391 | 0.0018076 | 0.0015899
| SPS1 | CH | Fuel consumption in cars¦Motor Diesel¦Total¦New conventional diesel ICE (100-140 kW) | PJ/yr. | 5.0036 | 5.3285 | 5.279 | 4.0353 | 0.14676 | 0.0098213 | 0.0088651 | 0.0097401 | 0.0065138 | 0.0045854 | 0.0024766 | 0.0019506
| SPS1 | CH | Fuel consumption in cars¦Motor Diesel¦Total¦New conventional diesel ICE (>140 kW) | PJ/yr. | 1.9189 | 2.2111 | 2.171 | 1.6494 | 0.11134 | 0.0076308 | 0.0074087 | 0.0088427 | 0.0062373 | 0.0042563 | 0.0021124 | 0.0017039
| SPS1 | CH | Fuel consumption in cars¦Motor Diesel¦Total¦New mild hybrid diesel (<60 kW) | PJ/yr. | 0 | 0.0018726 | 0.78533 | 2.0606 | 1.8364 | 1.071 | 0.25858 | 0.08493 | 0.014018 | 0.0038 | 0.0042173 | 0.0043242
| SPS1 | CH | Fuel consumption in cars¦Motor Diesel¦Total¦New mild hybrid diesel (60-100 kW) | PJ/yr. | 0 | 0.0015432 | 0.010388 | 0.019675 | 0.043695 | 0.047334 | 0.028665 | 0.014607 | 0.0094116 | 0.011627 | 0.016294 | 0.021139
| SPS1 | CH | Fuel consumption in cars¦Motor Diesel¦Total¦New mild hybrid diesel (100-140 kW) | PJ/yr. | 0 | 0.002294 | 0.0090593 | 0.016344 | 0.12112 | 1.1126 | 2.0428 | 2.189 | 2.1621 | 2.1094 | 2.0967 | 2.0606
| SPS1 | CH | Fuel consumption in cars¦Motor Diesel¦Total¦New mild hybrid diesel (>140 kW) | PJ/yr. | 0 | 0.0014849 | 0.0039334 | 0.0057906 | 0.0086182 | 0.016908 | 0.022332 | 0.032991 | 0.03517 | 0.027201 | 0.014709 | 0.014805
| SPS1 | CH | Fuel consumption in cars¦Motor Diesel¦Total¦New plug-in hybrid diesel - diesel part (<60 kW) | PJ/yr. | 1.8099e-05 | 0.0020936 | 0.0030443 | 0.0036113 | 0.004471 | 0.0063347 | 0.006146 | 0.0084098 | 0.006175 | 0.0023444 | 0.0010858 | 0.00081147
| SPS1 | CH | Fuel consumption in cars¦Motor Diesel¦Total¦New plug-in hybrid diesel - diesel part (60-100 kW) | PJ/yr. | 1.0679e-05 | 0.002559 | 0.01288 | 0.015238 | 0.032929 | 0.036784 | 0.030098 | 0.024877 | 0.015998 | 0.0090782 | 0.0027362 | 0.0014679
| SPS1 | CH | Fuel consumption in cars¦Motor Diesel¦Total¦New plug-in hybrid diesel - diesel part (100-140 kW) | PJ/yr. | 0.00011231 | 0.67159 | 2.3218 | 7.2437 | 9.9925 | 6.1639 | 3.1466 | 2.1304 | 1.1779 | 0.55947 | 0.079338 | 0.0016645
| SPS1 | CH | Fuel consumption in cars¦Motor Diesel¦Total¦New plug-in hybrid diesel - diesel part (>140 kW) | PJ/yr. | 0.0054918 | 0.02822 | 0.038473 | 0.046213 | 2.4446 | 4.3045 | 3.7876 | 2.2058 | 2.1463 | 2.5899 | 3.2492 | 3.1704
| SPS1 | CH | Fuel consumption in cars¦Gas | PJ/yr. | 0.10918 | 0.094005 | 0.10513 | 0.0007004 | 0.00047296 | 0.00046022 | 0.0004564 | 0.00043554 | 0.00037896 | 0.00037227 | 0.00034378 | 0.00035962
| SPS1 | CH | Fuel consumption in cars¦Fossil gases | PJ/yr. | 0.10081 | 0.082464 | 0.10092 | 0.00047578 | 0 | 0 | 0 | 0 | 0 | 0 | 0 | 0
| SPS1 | CH | Fuel consumption in cars¦Synthetic gases | PJ/yr. | 0.0083723 | 0.01154 | 0.0042047 | 0.00022462 | 0.073847 | 0.10328 | 0.15755 | 0.01366 | 0.0092631 | 0.011948 | 0.050971 | 0.0049808
| SPS1 | CH | Fuel consumption in cars¦Synthetic gases¦Biogases¦Biogas | PJ/yr. | 0.0083723 | 0.01154 | 0.0042047 | 0.00022462 | 0.00014207 | 1.4308e-05 | 1.6007e-05 | 4.9747e-05 | 2.2827e-05 | 3.5536e-05 | 2.5544e-05 | 5.1048e-05
| SPS1 | CH | Fuel consumption in cars¦Synthetic gases¦PtG¦PtG gas | PJ/yr. | 0 | 0 | 0 | 0 | 0.073704 | 0.10326 | 0.15754 | 0.01361 | 0.0092403 | 0.011913 | 0.050946 | 0.0049297
| SPS1 | CH | Fuel consumption in cars¦Gas¦Total¦Conventional gas ICE existing | PJ/yr. | 0 | 0 | 0 | 0 | 0 | 0 | 0 | 0 | 0 | 0 | 0 | 0
| SPS1 | CH | Fuel consumption in cars¦Gas¦Total¦New conventionalgas ICE (<60 kW) | PJ/yr. | 0.0034585 | 0.003132 | 0.0031986 | 0.0001465 | 7.228e-05 | 6.0318e-05 | 5.7105e-05 | 5.6654e-05 | 4.8748e-05 | 4.9676e-05 | 4.6827e-05 | 4.9672e-05
| SPS1 | CH | Fuel consumption in cars¦Gas¦Total¦New conventional gas ICE (60-100 kW) | PJ/yr. | 0.053856 | 0.039843 | 0.053154 | 6.3896e-05 | 0.00011095 | 0.00012389 | 0.00012274 | 0.00011614 | 0.00010048 | 9.9338e-05 | 9.3023e-05 | 9.7884e-05
| SPS1 | CH | Fuel consumption in cars¦Gas¦Total¦New conventional gas ICE (100-140 kW) | PJ/yr. | 0.0041631 | 0.0039425 | 0.0048537 | 0.00044481 | 0.00018314 | 0.00014669 | 0.00014668 | 0.0001405 | 0.00012203 | 0.0001188 | 0.00010981 | 0.0001145
| SPS1 | CH | Fuel consumption in cars¦Gas¦Total¦New conventional gas ICE (>140 kW) | PJ/yr. | 0.047703 | 0.047087 | 0.04392 | 4.5192e-05 | 0.00010659 | 0.00012933 | 0.00012987 | 0.00012224 | 0.00010771 | 0.00010445 | 9.4116e-05 | 9.7559e-05
| SPS1 | CH | Cars mileage | billion km/yr. | 49.0035 | 55.6713 | 60.2615 | 62.3394 | 62.6206 | 62.3446 | 61.7476 | 61.1507 | 60.9555 | 60.7532 | 60.589 | 60.5522
| SPS1 | CH | Cars mileage¦Electricity¦Existing battery electric cars | billion km/yr. | 0.41617 | 0.36031 | 0.27727 | 0.13873 | 0 | 0 | 0 | 0 | 0 | 0 | 0 | 0
| SPS1 | CH | Cars mileage¦Electricity¦New battery electric cars (<60kW) | billion km/yr. | 0.014682 | 0.047824 | 0.039005 | 0.038187 | 0.023899 | 0.30194 | 0.89111 | 1.7902 | 1.8967 | 1.8449 | 1.8929 | 1.7025
| SPS1 | CH | Cars mileage¦Electricity¦New battery electric cars (60-100 kW) | billion km/yr. | 0.096925 | 0.15727 | 2.7899 | 9.9844 | 16.6796 | 17.5579 | 17.6287 | 17.9397 | 17.9044 | 17.7231 | 17.1263 | 16.9373
| SPS1 | CH | Cars mileage¦Electricity¦New battery electric cars (100-140 kW) | billion km/yr. | 0.061209 | 0.13285 | 0.18391 | 2.5038 | 7.645 | 10.75 | 11.2377 | 11.0142 | 12.5308 | 13.5274 | 14.7178 | 15.2265
| SPS1 | CH | Cars mileage¦Electricity¦New battery electric cars (>140 kW) | billion km/yr. | 0.19298 | 1.2238 | 2.0669 | 4.2603 | 4.3969 | 2.7804 | 2.9223 | 3.0714 | 3.228 | 3.3927 | 3.5658 | 3.7476
| SPS1 | CH | Cars mileage¦Electricity¦New plug-in hybrid gasoline (<60 kW) | billion km/yr. | 0.00021526 | 0.0016961 | 0.0024079 | 0.0027785 | 0.0028052 | 0.0029373 | 0.0039487 | 0.0038645 | 0.0072965 | 0.013919 | 0.020564 | 0.03167
| SPS1 | CH | Cars mileage¦Electricity¦New plug-in hybrid gasoline (60-100 kW) | billion km/yr. | 0.053899 | 0.099605 | 0.099124 | 0.082998 | 0.018632 | 0.010616 | 0.011576 | 0.0096209 | 0.017356 | 0.13695 | 0.3291 | 0.45246
| SPS1 | CH | Cars mileage¦Electricity¦New plug-in hybrid gasoline (100-140 kW) | billion km/yr. | 0.05004 | 0.17289 | 0.5454 | 0.75448 | 0.95093 | 0.5955 | 0.54124 | 0.22835 | 0.64872 | 0.61335 | 0.48455 | 0.16284
| SPS1 | CH | Cars mileage¦Electricity¦New plug-in hybrid gasoline (>140 kW) | billion km/yr. | 0.085077 | 0.16201 | 0.15991 | 0.13367 | 0.041921 | 0.025411 | 0.044704 | 0.032956 | 0.16905 | 0.15611 | 0.10781 | 0.91233
| SPS1 | CH | Cars mileage¦Electricity¦New plug-in hybrid diesel (<60 kW) | billion km/yr. | 1.3183e-05 | 0.0016943 | 0.0025316 | 0.003276 | 0.0044751 | 0.0074154 | 0.0085725 | 0.014949 | 0.01139 | 0.0045009 | 0.0019398 | 0.0012512
| SPS1 | CH | Cars mileage¦Electricity¦New plug-in hybrid diesel (60-100 kW) | billion km/yr. | 6.3004e-06 | 0.0017196 | 0.00881 | 0.011316 | 0.027899 | 0.03643 | 0.037535 | 0.0417 | 0.028074 | 0.015852 | 0.0043014 | 0.0019144
| SPS1 | CH | Cars mileage¦Electricity¦New plug-in hybrid diesel (100-140 kW) | billion km/yr. | 6.1694e-05 | 0.43696 | 1.5904 | 5.6865 | 8.8775 | 6.2278 | 4.5503 | 4.3605 | 2.5572 | 1.2817 | 0.17938 | 0.0021187
| SPS1 | CH | Cars mileage¦Electricity¦New plug-in hybrid diesel (>140 kW) | billion km/yr. | 0.0028938 | 0.015378 | 0.022429 | 0.028314 | 1.9657 | 4.1603 | 4.6896 | 3.8804 | 3.9912 | 5.0746 | 6.3687 | 6.2161
| SPS1 | CH | Cars mileage¦Hydrogen¦New fuel cell cars (<60 kW) | billion km/yr. | 0 | 9.8606e-05 | 0.0001292 | 1.2124e-05 | 1.5065e-05 | 1.5905e-05 | 1.5665e-05 | 1.6253e-05 | 1.3241e-05 | 1.2068e-05 | 7.3419e-06 | 4.5168e-05
| SPS1 | CH | Cars mileage¦Hydrogen¦New fuel cell cars (60-100 kW) | billion km/yr. | 8.1861e-05 | 0.00015956 | 0.00019017 | 2.8747e-05 | 2.3273e-05 | 1.9515e-05 | 2.1072e-05 | 2.3128e-05 | 2.0098e-05 | 2.2015e-05 | 2.0204e-05 | 7.243e-05
| SPS1 | CH | Cars mileage¦Hydrogen¦New fuel cell cars (100-140 kW) | billion km/yr. | 0.00068715 | 0.0015804 | 0.0014667 | 4.4397e-05 | 2.9639e-05 | 1.9604e-05 | 2.1521e-05 | 2.3981e-05 | 2.2433e-05 | 2.5094e-05 | 2.8316e-05 | 8.288e-05
| SPS1 | CH | Cars mileage¦Hydrogen¦New fuel cell cars (>140 kW) | billion km/yr. | 0 | 8.3779e-05 | 0.00011049 | 2.0634e-05 | 2.1921e-05 | 1.8801e-05 | 2.0846e-05 | 2.2412e-05 | 1.939e-05 | 2.0614e-05 | 1.7877e-05 | 6.8023e-05
| SPS1 | CH | Cars mileage¦Motor Gasoline¦Total¦Conventional gasoline hybrid existing | billion km/yr. | 0.61929 | 0.6277 | 0.48283 | 0.24142 | 0 | 0 | 0 | 0 | 0 | 0 | 0 | 0
| SPS1 | CH | Cars mileage¦Motor Gasoline¦Total¦New conventional gasoline hybrid (<60 kW) | billion km/yr. | 0.050573 | 0.063941 | 0.046402 | 0.038088 | 0.28058 | 0.49947 | 0.38907 | 0.15791 | 0.035756 | 0.15781 | 0.49293 | 0.66813
| SPS1 | CH | Cars mileage¦Motor Gasoline¦Total¦New conventional gasoline hybrid (60-100 kW) | billion km/yr. | 0.22211 | 0.39712 | 0.44186 | 0.3605 | 0.83662 | 0.68199 | 0.48469 | 0.014428 | 0.0098928 | 0.01461 | 0.019965 | 0.019841
| SPS1 | CH | Cars mileage¦Motor Gasoline¦Total¦New conventional gasoline hybrid (100-140 kW) | billion km/yr. | 0.20129 | 2.7933 | 2.6401 | 2.1271 | 0.6871 | 0.0045015 | 0.0050299 | 0.0063586 | 0.0061456 | 0.0071782 | 0.0073289 | 0.0064573
| SPS1 | CH | Cars mileage¦Motor Gasoline¦Total¦New conventional gasoline hybrid (>140 kW) | billion km/yr. | 0.10252 | 0.18257 | 0.17526 | 0.14775 | 0.030588 | 0.013255 | 0.018058 | 0.88661 | 0.8358 | 0.66268 | 0.22078 | 0.012751
| SPS1 | CH | Cars mileage¦Motor Gasoline¦Total¦Conventional gasoline ICE existing | billion km/yr. | 18.303 | 15.9245 | 14.2055 | 4.3082 | 0 | 0 | 0 | 0 | 0 | 0 | 0 | 0
| SPS1 | CH | Cars mileage¦Motor Gasoline¦Total¦New conventional gasoline ICE (<60 kW) | billion km/yr. | 0.33633 | 0.37307 | 0.26235 | 0.20414 | 0.015333 | 0.0056485 | 0.0036991 | 0.0026014 | 0.0016066 | 0.0016928 | 0.0019537 | 0.0026193
| SPS1 | CH | Cars mileage¦Motor Gasoline¦Total¦New conventional gasoline ICE (60-100 kW) | billion km/yr. | 2.2848 | 3.2089 | 3.2061 | 2.5248 | 0.13215 | 0.019524 | 0.009198 | 0.0052054 | 0.0031427 | 0.0034484 | 0.0040641 | 0.0052521
| SPS1 | CH | Cars mileage¦Motor Gasoline¦Total¦New conventional gasoline ICE (100-140 kW) | billion km/yr. | 1.9684 | 2.9642 | 3.8039 | 3.189 | 1.1224 | 0.49793 | 0.28345 | 0.024539 | 0.0067921 | 0.0056862 | 0.0063766 | 0.007227
| SPS1 | CH | Cars mileage¦Motor Gasoline¦Total¦New conventional gasoline ICE (>140 kW) | billion km/yr. | 1.7354 | 2.2779 | 5.7461 | 10.7542 | 14.166 | 13.8697 | 13.1899 | 12.5435 | 11.9287 | 11.3441 | 10.7881 | 10.265
| SPS1 | CH | Cars mileage¦Motor Gasoline¦Total¦New mild hybrid gasoline (<60 kW) | billion km/yr. | 0 | 0.00095499 | 0.13515 | 0.14035 | 0.1034 | 0.026505 | 0.0027775 | 0.0023483 | 0.0019126 | 0.002942 | 0.0063913 | 0.0088569
| SPS1 | CH | Cars mileage¦Motor Gasoline¦Total¦New mild hybrid gasoline (60-100 kW) | billion km/yr. | 0 | 0.00067087 | 0.0075537 | 0.010081 | 0.0093561 | 0.0061891 | 0.0040231 | 0.0036305 | 0.0031256 | 0.0043159 | 0.0063036 | 0.0070585
| SPS1 | CH | Cars mileage¦Motor Gasoline¦Total¦New mild hybrid gasoline (100-140 kW) | billion km/yr. | 0 | 0.00096982 | 0.0054258 | 0.0081212 | 0.0076628 | 0.0058916 | 0.0050452 | 0.005332 | 0.0048384 | 0.0065898 | 0.0091394 | 0.0089435
| SPS1 | CH | Cars mileage¦Motor Gasoline¦Total¦New mild hybrid gasoline (>140 kW) | billion km/yr. | 0 | 0.0012612 | 0.5028 | 1.7187 | 1.6887 | 1.9654 | 2.1229 | 2.1718 | 2.2004 | 2.1998 | 2.1724 | 2.1378
| SPS1 | CH | Cars mileage¦Motor Diesel¦Total¦Conventional diesel hybrid existing | billion km/yr. | 0 | 0 | 0 | 0 | 0 | 0 | 0 | 0 | 0 | 0 | 0 | 0
| SPS1 | CH | Cars mileage¦Motor Diesel¦Total¦New conventional diesel hybrid (<60 kW) | billion km/yr. | 1.3842e-05 | 0.24863 | 0.16762 | 0.13573 | 0.71486 | 0.77091 | 0.88635 | 0.38553 | 0.46958 | 0.40133 | 0.0039347 | 0.0039744
| SPS1 | CH | Cars mileage¦Motor Diesel¦Total¦New conventional diesel hybrid (60-100 kW) | billion km/yr. | 0.0031019 | 1.5569 | 1.9666 | 1.6186 | 0.73012 | 0.054727 | 0.026587 | 0.01992 | 0.015059 | 0.02183 | 0.37867 | 0.43039
| SPS1 | CH | Cars mileage¦Motor Diesel¦Total¦New conventional diesel hybrid (100-140 kW) | billion km/yr. | 0.025214 | 0.060087 | 0.058235 | 0.047304 | 0.013362 | 0.0036428 | 0.0045946 | 0.0061911 | 0.0062413 | 0.0081422 | 0.0099422 | 0.016342
| SPS1 | CH | Cars mileage¦Motor Diesel¦Total¦New conventional diesel hybrid (>140 kW) | billion km/yr. | 0.046442 | 0.11794 | 0.11325 | 0.095529 | 0.024913 | 0.0077144 | 0.20724 | 0.96414 | 0.87896 | 0.57227 | 0.1249 | 0.042868
| SPS1 | CH | Cars mileage¦Motor Diesel¦Total¦Conventional diesel ICE existing | billion km/yr. | 17.6738 | 17.2359 | 13.2584 | 6.1884 | 0 | 0 | 0 | 0 | 0 | 0 | 0 | 0
| SPS1 | CH | Cars mileage¦Motor Diesel¦Total¦New conventional diesel ICE (<60 kW) | billion km/yr. | 0.0037157 | 0.0055636 | 0.0056742 | 0.0062078 | 0.0060623 | 0.041975 | 0.034612 | 0.024688 | 0.0043795 | 0.0011619 | 0.00074626 | 0.00070594
| SPS1 | CH | Cars mileage¦Motor Diesel¦Total¦New conventional diesel ICE (60-100 kW) | billion km/yr. | 0.8441 | 0.90401 | 0.89682 | 0.58624 | 0.023595 | 0.0055624 | 0.0045632 | 0.0040924 | 0.0026243 | 0.0019338 | 0.0012504 | 0.0011373
| SPS1 | CH | Cars mileage¦Motor Diesel¦Total¦New conventional diesel ICE (100-140 kW) | billion km/yr. | 2.643 | 2.8371 | 2.8083 | 2.1838 | 0.085918 | 0.0048897 | 0.0045921 | 0.0054392 | 0.0037994 | 0.002791 | 0.0015877 | 0.0012983
| SPS1 | CH | Cars mileage¦Motor Diesel¦Total¦New conventional diesel ICE (>140 kW) | billion km/yr. | 0.89476 | 1.0077 | 0.99159 | 0.76565 | 0.043741 | 0.0035885 | 0.0036312 | 0.004645 | 0.0034139 | 0.0024222 | 0.0012627 | 0.0010587
| SPS1 | CH | Cars mileage¦Motor Diesel¦Total¦New mild hybrid diesel (<60 kW) | billion km/yr. | 0 | 0.0010524 | 0.46523 | 1.2903 | 1.1703 | 0.71391 | 0.18966 | 0.065565 | 0.011253 | 0.0035016 | 0.0038861 | 0.0039846
| SPS1 | CH | Cars mileage¦Motor Diesel¦Total¦New mild hybrid diesel (60-100 kW) | billion km/yr. | 0 | 0.00069768 | 0.0049312 | 0.0098453 | 0.024134 | 0.027664 | 0.01758 | 0.0099648 | 0.0069225 | 0.0089274 | 0.01251 | 0.016231
| SPS1 | CH | Cars mileage¦Motor Diesel¦Total¦New mild hybrid diesel (100-140 kW) | billion km/yr. | 0 | 0.00096414 | 0.0039784 | 0.0075702 | 0.064164 | 0.64804 | 1.2698 | 1.4272 | 1.5013 | 1.5143 | 1.5052 | 1.4792
| SPS1 | CH | Cars mileage¦Motor Diesel¦Total¦New mild hybrid diesel (>140 kW) | billion km/yr. | 0 | 0.00059312 | 0.0016307 | 0.002512 | 0.0041038 | 0.0090247 | 0.012855 | 0.020897 | 0.023229 | 0.018301 | 0.0098964 | 0.0099609
| SPS1 | CH | Cars mileage¦Gas¦Conventional gas ICE existing | billion km/yr. | 0 | 0 | 0 | 0 | 0 | 0 | 0 | 0 | 0 | 0 | 0 | 0
| SPS1 | CH | Cars mileage¦Gas¦New conventionalgas ICE (<60 kW) | billion km/yr. | 0.0021294 | 0.001925 | 0.0019571 | 9.1794e-05 | 4.3966e-05 | 3.8241e-05 | 3.8111e-05 | 4.1495e-05 | 3.8668e-05 | 4.2423e-05 | 4.1978e-05 | 4.5651e-05
| SPS1 | CH | Cars mileage¦Gas¦New conventional gas ICE (60-100 kW) | billion km/yr. | 0.034097 | 0.025324 | 0.033812 | 3.2023e-05 | 5.3264e-05 | 6.2779e-05 | 6.5537e-05 | 6.8116e-05 | 6.395e-05 | 6.8175e-05 | 6.7016e-05 | 7.2386e-05
| SPS1 | CH | Cars mileage¦Gas¦New conventional gas ICE (100-140 kW) | billion km/yr. | 0.0019494 | 0.001877 | 0.002301 | 0.00021649 | 8.7626e-05 | 7.143e-05 | 7.5238e-05 | 7.9157e-05 | 7.4564e-05 | 7.8362e-05 | 7.6004e-05 | 8.1494e-05
| SPS1 | CH | Cars mileage¦Gas¦New conventional gas ICE (>140 kW) | billion km/yr. | 0.032566 | 0.032098 | 0.0299 | 2.1454e-05 | 4.9846e-05 | 6.3465e-05 | 6.7073e-05 | 6.9192e-05 | 6.604e-05 | 6.8805e-05 | 6.5025e-05 | 6.9218e-05
| SPS1 | CH | Cars efficiency | km/MJ | bar: 2020 to 2070
| SPS1 | CH | Cars efficiency¦Electricity¦Existing battery electric cars | km/MJ | 0.88951 | 0.95695 | 1.0581 | 1.2267 | - | - | - | - | - | - | - | -
| SPS1 | CH | Cars efficiency¦Electricity¦New battery electric cars (<60kW) | km/MJ | 1.8117 | 1.8117 | 1.8117 | 1.8117 | 1.8417 | 1.9894 | 2.0672 | 2.1464 | 2.2134 | 2.312 | 2.4006 | 2.4389
| SPS1 | CH | Cars efficiency¦Electricity¦New battery electric cars (60-100 kW) | km/MJ | 1.4638 | 1.4638 | 1.4638 | 1.4638 | 1.5143 | 1.55 | 1.6186 | 1.736 | 1.8053 | 1.8983 | 1.9673 | 2.002
| SPS1 | CH | Cars efficiency¦Electricity¦New battery electric cars (100-140 kW) | km/MJ | 1.3375 | 1.3375 | 1.3375 | 1.3375 | 1.39 | 1.4306 | 1.4833 | 1.5762 | 1.674 | 1.765 | 1.8104 | 1.835
| SPS1 | CH | Cars efficiency¦Electricity¦New battery electric cars (>140 kW) | km/MJ | 1.295 | 1.295 | 1.295 | 1.295 | 1.3161 | 1.3317 | 1.4461 | 1.5244 | 1.5907 | 1.66 | 1.6887 | 1.7321
| SPS1 | CH | Cars efficiency¦Electricity¦New plug-in hybrid gasoline (<60 kW) | km/MJ | 0.71065 | 0.76069 | 0.77239 | 0.81098 | 0.8656 | 0.9485 | 1.06 | 1.1994 | 1.257 | 1.3576 | 1.3758 | 1.4214
| SPS1 | CH | Cars efficiency¦Electricity¦New plug-in hybrid gasoline (60-100 kW) | km/MJ | 0.6179 | 0.59718 | 0.61161 | 0.61634 | 0.72812 | 0.80981 | 0.91934 | 1.0507 | 1.1065 | 1.1792 | 1.1793 | 1.1852
| SPS1 | CH | Cars efficiency¦Electricity¦New plug-in hybrid gasoline (100-140 kW) | km/MJ | 0.54554 | 0.60402 | 0.61793 | 0.66531 | 0.73723 | 0.82358 | 0.96398 | 1.1144 | 1.1883 | 1.2496 | 1.2493 | 1.257
| SPS1 | CH | Cars efficiency¦Electricity¦New plug-in hybrid gasoline (>140 kW) | km/MJ | 0.51976 | 0.52423 | 0.5308 | 0.54361 | 0.67467 | 0.75328 | 0.86221 | 0.9913 | 1.0708 | 1.1236 | 1.1229 | 1.1443
| SPS1 | CH | Cars efficiency¦Electricity¦New plug-in hybrid diesel (<60 kW) | km/MJ | 0.72841 | 0.77435 | 0.78678 | 0.82579 | 0.88119 | 0.96463 | 1.081 | 1.2365 | 1.2785 | 1.3512 | 1.3165 | 1.2591
| SPS1 | CH | Cars efficiency¦Electricity¦New plug-in hybrid diesel (60-100 kW) | km/MJ | 0.58997 | 0.63937 | 0.64599 | 0.67638 | 0.7357 | 0.80628 | 0.92991 | 1.0823 | 1.1252 | 1.1666 | 1.1186 | 1.0551
| SPS1 | CH | Cars efficiency¦Electricity¦New plug-in hybrid diesel (100-140 kW) | km/MJ | 0.5493 | 0.60849 | 0.62626 | 0.67374 | 0.7278 | 0.79202 | 0.96582 | 1.1371 | 1.2016 | 1.2619 | 1.2473 | 1.0058
| SPS1 | CH | Cars efficiency¦Electricity¦New plug-in hybrid diesel (>140 kW) | km/MJ | 0.52694 | 0.53776 | 0.55967 | 0.57587 | 0.67182 | 0.75471 | 0.86857 | 1.0387 | 1.0946 | 1.1492 | 1.1497 | 1.1517
| SPS1 | CH | Cars efficiency¦Hydrogen¦New fuel cell cars (<60 kW) | km/MJ | - | 1.0966 | 1.0966 | 1.0966 | 1.1219 | 1.1928 | 1.2539 | 1.3246 | 1.3989 | 1.4962 | 1.5604 | 1.5777
| SPS1 | CH | Cars efficiency¦Hydrogen¦New fuel cell cars (60-100 kW) | km/MJ | 0.8915 | 0.8915 | 0.8915 | 0.8915 | 0.91037 | 0.96586 | 1.0233 | 1.0828 | 1.1509 | 1.2344 | 1.2792 | 1.3008
| SPS1 | CH | Cars efficiency¦Hydrogen¦New fuel cell cars (100-140 kW) | km/MJ | 0.83001 | 0.83001 | 0.83001 | 0.83001 | 0.84449 | 0.89652 | 0.95375 | 1.0097 | 1.0735 | 1.1542 | 1.195 | 1.2154
| SPS1 | CH | Cars efficiency¦Hydrogen¦New fuel cell cars (>140 kW) | km/MJ | - | 0.83675 | 0.83675 | 0.83675 | 0.85407 | 0.90381 | 0.95353 | 1.0053 | 1.0643 | 1.1367 | 1.1759 | 1.1947
| SPS1 | CH | Cars efficiency¦Motor Gasoline¦Total¦Conventional gasoline hybrid existing | km/MJ | 0.4938 | 0.50503 | 0.52189 | 0.54998 | - | - | - | - | - | - | - | -
| SPS1 | CH | Cars efficiency¦Motor Gasoline¦Total¦New conventional gasoline hybrid (<60 kW) | km/MJ | 1.1341 | 1.1647 | 1.1612 | 1.1922 | 0.92832 | 0.94649 | 0.94867 | 0.97038 | 1.0298 | 1.177 | 1.1783 | 1.1784
| SPS1 | CH | Cars efficiency¦Motor Gasoline¦Total¦New conventional gasoline hybrid (60-100 kW) | km/MJ | 1.5887 | 1.906 | 1.8885 | 1.9299 | 0.82464 | 0.77207 | 0.76916 | 0.83821 | 0.88803 | 0.95524 | 0.97767 | 0.98563
| SPS1 | CH | Cars efficiency¦Motor Gasoline¦Total¦New conventional gasoline hybrid (100-140 kW) | km/MJ | 1.9446 | 2.4905 | 2.4875 | 2.5028 | 2.5241 | 0.72066 | 0.73173 | 0.77361 | 0.80908 | 0.84978 | 0.87537 | 0.88881
| SPS1 | CH | Cars efficiency¦Motor Gasoline¦Total¦New conventional gasoline hybrid (>140 kW) | km/MJ | 1.1385 | 1.3318 | 1.3301 | 1.3353 | 1.345 | 0.70604 | 0.72404 | 0.78213 | 0.79289 | 0.79633 | 0.81222 | 0.86053
| SPS1 | CH | Cars efficiency¦Motor Gasoline¦Total¦Conventional gasoline ICE existing | km/MJ | 0.28604 | 0.29255 | 0.30231 | 0.31859 | - | - | - | - | - | - | - | -
| SPS1 | CH | Cars efficiency¦Motor Gasoline¦Total¦New conventional gasoline ICE (<60 kW) | km/MJ | 0.68257 | 0.67596 | 0.67587 | 0.68137 | 0.60741 | 0.63025 | 0.66946 | 0.71615 | 0.77873 | 0.86077 | 0.89862 | 0.91486
| SPS1 | CH | Cars efficiency¦Motor Gasoline¦Total¦New conventional gasoline ICE (60-100 kW) | km/MJ | 0.60577 | 0.60446 | 0.60386 | 0.6086 | 0.58344 | 0.51253 | 0.53106 | 0.57545 | 0.62626 | 0.69451 | 0.7246 | 0.73698
| SPS1 | CH | Cars efficiency¦Motor Gasoline¦Total¦New conventional gasoline ICE (100-140 kW) | km/MJ | 0.51654 | 0.51603 | 0.50776 | 0.50919 | 0.4798 | 0.47206 | 0.47298 | 0.51717 | 0.56553 | 0.64493 | 0.67347 | 0.68569
| SPS1 | CH | Cars efficiency¦Motor Gasoline¦Total¦New conventional gasoline ICE (>140 kW) | km/MJ | 0.44 | 0.4333 | 0.43404 | 0.43654 | 0.4538 | 0.4794 | 0.51806 | 0.56255 | 0.599 | 0.64123 | 0.66763 | 0.68363
| SPS1 | CH | Cars efficiency¦Motor Gasoline¦Total¦New mild hybrid gasoline (<60 kW) | km/MJ | - | 0.51838 | 0.55235 | 0.56046 | 0.5628 | 0.5872 | 0.74646 | 0.82831 | 0.89149 | 0.92436 | 0.92436 | 0.92436
| SPS1 | CH | Cars efficiency¦Motor Gasoline¦Total¦New mild hybrid gasoline (60-100 kW) | km/MJ | - | 0.41734 | 0.4438 | 0.46324 | 0.48221 | 0.53661 | 0.61596 | 0.69171 | 0.74364 | 0.77062 | 0.77062 | 0.77062
| SPS1 | CH | Cars efficiency¦Motor Gasoline¦Total¦New mild hybrid gasoline (100-140 kW) | km/MJ | - | 0.38797 | 0.41047 | 0.43004 | 0.45305 | 0.51242 | 0.58369 | 0.65622 | 0.699 | 0.72049 | 0.72049 | 0.72049
| SPS1 | CH | Cars efficiency¦Motor Gasoline¦Total¦New mild hybrid gasoline (>140 kW) | km/MJ | - | 0.39332 | 0.41989 | 0.45204 | 0.47488 | 0.52812 | 0.59972 | 0.64383 | 0.68748 | 0.71285 | 0.71285 | 0.71285
| SPS1 | CH | Cars efficiency¦Motor Diesel¦Total¦Conventional diesel hybrid existing | km/MJ | bar: 2020 to 2070
| SPS1 | CH | Cars efficiency¦Motor Diesel¦Total¦New conventional diesel hybrid (<60 kW) | km/MJ | 0.41824 | 1.6975 | 1.6913 | 1.6796 | 0.95256 | 0.93405 | 0.9631 | 1.0036 | 1.0757 | 1.1775 | 1.1611 | 1.1781
| SPS1 | CH | Cars efficiency¦Motor Diesel¦Total¦New conventional diesel hybrid (60-100 kW) | km/MJ | 1.178 | 2.6805 | 2.4493 | 2.4287 | 2.2197 | 1.304 | 0.8143 | 0.84738 | 0.87435 | 0.96495 | 0.9848 | 0.98522
| SPS1 | CH | Cars efficiency¦Motor Diesel¦Total¦New conventional diesel hybrid (100-140 kW) | km/MJ | 0.89996 | 1.224 | 1.2212 | 1.2705 | 1.2538 | 0.71649 | 0.73518 | 0.77481 | 0.80833 | 0.85407 | 0.87834 | 0.88841
| SPS1 | CH | Cars efficiency¦Motor Diesel¦Total¦New conventional diesel hybrid (>140 kW) | km/MJ | 1.3453 | 1.5826 | 1.587 | 1.6011 | 1.3433 | 0.70494 | 0.74624 | 0.77557 | 0.78094 | 0.78794 | 0.80201 | 0.86016
| SPS1 | CH | Cars efficiency¦Motor Diesel¦Total¦Conventional diesel ICE existing | km/MJ | 0.33902 | 0.35391 | 0.37626 | 0.4135 | - | - | - | - | - | - | - | -
| SPS1 | CH | Cars efficiency¦Motor Diesel¦Total¦New conventional diesel ICE (<60 kW) | km/MJ | 0.75085 | 0.79693 | 0.80453 | 0.74391 | 0.67354 | 0.68799 | 0.69085 | 0.6968 | 0.72133 | 0.81745 | 0.8592 | 0.8886
| SPS1 | CH | Cars efficiency¦Motor Diesel¦Total¦New conventional diesel ICE (60-100 kW) | km/MJ | 0.69836 | 0.70385 | 0.70326 | 0.75563 | 0.74861 | 0.53822 | 0.55283 | 0.59113 | 0.62372 | 0.65795 | 0.69174 | 0.71532
| SPS1 | CH | Cars efficiency¦Motor Diesel¦Total¦New conventional diesel ICE (100-140 kW) | km/MJ | 0.52821 | 0.53244 | 0.53198 | 0.54117 | 0.58545 | 0.49786 | 0.51799 | 0.55843 | 0.58328 | 0.60867 | 0.64109 | 0.6656
| SPS1 | CH | Cars efficiency¦Motor Diesel¦Total¦New conventional diesel ICE (>140 kW) | km/MJ | 0.46629 | 0.45572 | 0.45674 | 0.4642 | 0.39285 | 0.47026 | 0.49013 | 0.52529 | 0.54734 | 0.56908 | 0.59774 | 0.62138
| SPS1 | CH | Cars efficiency¦Motor Diesel¦Total¦New mild hybrid diesel (<60 kW) | km/MJ | - | 0.56204 | 0.5924 | 0.62615 | 0.63726 | 0.66657 | 0.73347 | 0.77199 | 0.80273 | 0.92147 | 0.92147 | 0.92147
| SPS1 | CH | Cars efficiency¦Motor Diesel¦Total¦New mild hybrid diesel (60-100 kW) | km/MJ | - | 0.4521 | 0.47468 | 0.5004 | 0.55232 | 0.58445 | 0.61329 | 0.68219 | 0.73553 | 0.76779 | 0.76779 | 0.76779
| SPS1 | CH | Cars efficiency¦Motor Diesel¦Total¦New mild hybrid diesel (100-140 kW) | km/MJ | - | 0.42028 | 0.43915 | 0.46317 | 0.52976 | 0.58245 | 0.62161 | 0.652 | 0.69435 | 0.71787 | 0.71787 | 0.71787
| SPS1 | CH | Cars efficiency¦Motor Diesel¦Total¦New mild hybrid diesel (>140 kW) | km/MJ | - | 0.39943 | 0.41458 | 0.4338 | 0.47618 | 0.53374 | 0.57565 | 0.63343 | 0.66048 | 0.67281 | 0.67281 | 0.67281
| SPS1 | CH | Cars efficiency¦Gas¦Conventional gas ICE existing | km/MJ | - | 0 | 0 | 0 | 0 | 0 | 0 | 0 | 0 | 0 | 0 | 0
| SPS1 | CH | Cars efficiency¦Gas¦New conventionalgas ICE (<60 kW) | km/MJ | 0.6157 | 0.75223 | 0.15195 | 0.0060242 | 0.0013352 | 0.0010396 | 0.0012662 | 0.001668 | 0.002417 | 0.0046731 | 0.015342 | 0.031099
| SPS1 | CH | Cars efficiency¦Gas¦New conventional gas ICE (60-100 kW) | km/MJ | 0.63311 | 0.037708 | 0.014563 | 4.4208e-06 | 5.3304e-06 | 1.0185e-05 | 2.0828e-05 | 3.1973e-05 | 5.4291e-05 | 0.00012186 | 0.00084468 | 0.043487
| SPS1 | CH | Cars efficiency¦Gas¦New conventional gas ICE (100-140 kW) | km/MJ | 0.46826 | 0.066513 | 0.059808 | 0.0046846 | 3.5845e-05 | 1.6594e-05 | 1.9864e-05 | 3.5885e-05 | 3.4741e-05 | 3.0257e-05 | 2.3391e-05 | 2.5705e-05
| SPS1 | CH | Cars efficiency¦Gas¦New conventional gas ICE (>140 kW) | km/MJ | 0.68269 | 0.34145 | 0.28442 | 0.030631 | 0.10539 | 0.1379 | 0.14696 | 0.15886 | 0.17427 | 0.18483 | 0.18915 | 0.19248
| SPS1 | CH | Fuel consumption in urban buses | PJ/yr. | 0.76082 | 1.3355 | 2.1828 | 1.6699 | 1.6947 | 1.7612 | 1.7941 | 1.8118 | 1.8701 | 1.9473 | 1.9684 | 2.027
| SPS1 | CH | Fuel consumption in urban buses¦Electricity | PJ/yr. | 0.0074527 | 0.014011 | 0.022317 | 0.86275 | 0.83473 | 0.7903 | 0.7493 | 0.68752 | 0.6674 | 0.65974 | 0.70732 | 0.73829
| SPS1 | CH | Fuel consumption in urban buses¦Electricity¦Existing electric urban buses | PJ/yr. | 0.00046597 | 0.00047581 | 0.0004666 | 0 | 0 | 0 | 0 | 0 | 0 | 0 | 0 | 0
| SPS1 | CH | Fuel consumption in urban buses¦Electricity¦New electric urban buses (Mini) | PJ/yr. | 4.7646e-07 | 0.0021144 | 0.005201 | 0.24615 | 0.2433 | 0.25183 | 0.24679 | 0.23497 | 0.23421 | 0.22439 | 0.17181 | 0.15797
| SPS1 | CH | Fuel consumption in urban buses¦Electricity¦New electric urban buses (Midi) | PJ/yr. | 0.0014596 | 0.0027106 | 0.0057735 | 0.12245 | 0.12142 | 0.12452 | 0.12295 | 0.11739 | 0.11752 | 0.11779 | 0.1194 | 0.12022
| SPS1 | CH | Fuel consumption in urban buses¦Electricity¦New electric urban buses (Maxi) | PJ/yr. | 0.0052467 | 0.0081416 | 0.0098595 | 0.49373 | 0.46957 | 0.41337 | 0.37896 | 0.33414 | 0.31494 | 0.31669 | 0.41514 | 0.45859
| SPS1 | CH | Fuel consumption in urban buses¦Electricity¦New electric urban buses (Mega) | PJ/yr. | 0.00027991 | 0.00056851 | 0.0010159 | 0.00041815 | 0.00043832 | 0.00058853 | 0.0006016 | 0.0010296 | 0.00073432 | 0.00087561 | 0.0009696 | 0.0015169
| SPS1 | CH | Fuel consumption in urban buses¦Hydrogen | PJ/yr. | 0 | 0 | 0 | 2.5035e-06 | 3.2014e-07 | 0 | 0 | 0 | 0 | 0 | 0 | 1.6289e-06
| SPS1 | CH | Fuel consumption in urban buses¦Hydrogen¦New fuel cell urban buses (Mini) | PJ/yr. | 0 | 0 | 0 | 2.5035e-06 | 3.2014e-07 | 0 | 0 | 0 | 0 | 0 | 0 | 1.6289e-06
| SPS1 | CH | Fuel consumption in urban buses¦Hydrogen¦New fuel cell urban buses (Midi) | PJ/yr. | 0 | 0 | 0 | 0 | 0 | 0 | 0 | 0 | 0 | 0 | 0 | 0
| SPS1 | CH | Fuel consumption in urban buses¦Hydrogen¦New fuel cell urban buses (Maxi) | PJ/yr. | 0 | 0 | 0 | 0 | 0 | 0 | 0 | 0 | 0 | 0 | 0 | 0
| SPS1 | CH | Fuel consumption in urban buses¦Hydrogen¦New fuel cell urban buses (Mega) | PJ/yr. | 0 | 0 | 0 | 0 | 0 | 0 | 0 | 0 | 0 | 0 | 0 | 0
| SPS1 | CH | Fuel consumption in urban buses¦Motor Diesel | PJ/yr. | 0.75306 | 1.3202 | 2.145 | 0.8071 | 0.85996 | 0.97093 | 1.0448 | 1.1243 | 1.2028 | 1.2876 | 1.261 | 1.2887
| SPS1 | CH | Fuel consumption in urban buses¦Motor Diesel¦Fossil liquids | PJ/yr. | 0.73433 | 1.2855 | 2.0489 | 0.78029 | 0.82959 | 0.93304 | 1.0036 | 1.0792 | 1.154 | 1.2278 | 1.1881 | 1.2096
| SPS1 | CH | Fuel consumption in urban buses¦Motor Diesel¦Synthetic liquids | PJ/yr. | 0.01873 | 0.034619 | 0.096127 | 0.026814 | 0.030372 | 0.037893 | 0.041264 | 0.045081 | 0.048745 | 0.05978 | 0.072987 | 0.079132
| SPS1 | CH | Fuel consumption in urban buses¦Motor Diesel¦Synthetic liquids¦Bioliquids¦Biodiesel | PJ/yr. | 0.01873 | 0.034619 | 0.096127 | 0.026814 | 0.030372 | 0.037893 | 0.041264 | 0.045081 | 0.048745 | 0.05978 | 0.072987 | 0.079132
| SPS1 | CH | Fuel consumption in urban buses¦Motor Diesel¦Synthetic liquids¦PtL¦PtL Diesel | PJ/yr. | 0 | 0 | 0 | 0 | 0 | 0 | 0 | 0 | 0 | 0 | 0 | 0
| SPS1 | CH | Fuel consumption in urban buses¦Motor Diesel¦Total¦New conventional hybrid diesel urban buses (Mini) | PJ/yr. | 0 | 0.010661 | 0.012035 | 0.0013127 | 0.0030132 | 0.0040861 | 0.0074553 | 0.015859 | 0.026472 | 0.06193 | 0.207 | 0.26111
| SPS1 | CH | Fuel consumption in urban buses¦Motor Diesel¦Total¦New conventional hybrid diesel urban buses (Midi) | PJ/yr. | 0 | 0.0012432 | 0.0022416 | 0.0021556 | 0.0030587 | 0.0037836 | 0.0057852 | 0.0086315 | 0.012044 | 0.017381 | 0.022731 | 0.031466
| SPS1 | CH | Fuel consumption in urban buses¦Motor Diesel¦Total¦New conventional hybrid diesel urban buses (Maxi) | PJ/yr. | 0 | 0.032581 | 0.56967 | 0.80319 | 0.85355 | 0.96251 | 1.0311 | 1.0992 | 1.1636 | 1.2077 | 1.0304 | 0.99499
| SPS1 | CH | Fuel consumption in urban buses¦Motor Diesel¦Total¦New conventional hybrid diesel urban buses (Mega) | PJ/yr. | 0 | 0.00023445 | 0.00044354 | 0.00039701 | 0.00034302 | 0.00054833 | 0.00049454 | 0.00063376 | 0.00067836 | 0.00061729 | 0.00091091 | 0.0011732
| SPS1 | CH | Fuel consumption in urban buses¦Motor Diesel¦Total¦Existing ICE diesel urban buses | PJ/yr. | 0.017332 | 0.017317 | 0.017245 | 0 | 0 | 0 | 0 | 0 | 0 | 0 | 0 | 0
| SPS1 | CH | Fuel consumption in urban buses¦Motor Diesel¦Total¦New conventional ICE diesel urban buses (Mini) | PJ/yr. | 0.00029971 | 0.24914 | 0.44411 | 4.4653e-05 | 0 | 0 | 0 | 0 | 0 | 0 | 0 | 2.3149e-07
| SPS1 | CH | Fuel consumption in urban buses¦Motor Diesel¦Total¦New conventional ICE diesel urban buses (Midi) | PJ/yr. | 0.10567 | 0.13253 | 0.21997 | 0 | 0 | 0 | 0 | 0 | 0 | 0 | 0 | 0
| SPS1 | CH | Fuel consumption in urban buses¦Motor Diesel¦Total¦New conventional ICE diesel urban buses (Maxi) | PJ/yr. | 0.62122 | 0.87425 | 0.8771 | 0 | 0 | 0 | 0 | 0 | 0 | 0 | 0 | 0
| SPS1 | CH | Fuel consumption in urban buses¦Motor Diesel¦Total¦New conventional ICE diesel urban buses (Mega) | PJ/yr. | 0.0085367 | 0.0021998 | 0.0022332 | 0 | 0 | 0 | 0 | 0 | 0 | 0 | 0 | 0
| SPS1 | CH | Fuel consumption in urban buses¦Motor Gas | PJ/yr. | 0.00031211 | 0.0013469 | 0.01545 | 0 | 0 | 0 | 0 | 0 | 0 | 0 | 0 | 1.033e-06
| SPS1 | CH | Fuel consumption in urban buses¦Motor Gas¦Fossil gases | PJ/yr. | 0.00028818 | 0.0011816 | 0.014832 | 0 | 0 | 0 | 0 | 0 | 0 | 0 | 0 | 0
| SPS1 | CH | Fuel consumption in urban buses¦Motor Gas¦Synthetic gases | PJ/yr. | 2.3933e-05 | 0.00016535 | 0.00061793 | 0 | 0 | 0 | 0 | 0 | 0 | 0 | 0 | 1.4307e-05
| SPS1 | CH | Fuel consumption in urban buses¦Motor Gas¦Synthetic gases¦Biogases¦Biogas | PJ/yr. | 2.3933e-05 | 0.00016535 | 0.00061793 | 0 | 0 | 0 | 0 | 0 | 0 | 0 | 0 | 1.4663e-07
| SPS1 | CH | Fuel consumption in urban buses¦Motor Gas¦Synthetic gases¦PtG¦PtG gas | PJ/yr. | 0 | 0 | 0 | 0 | 0 | 0 | 0 | 0 | 0 | 0 | 0 | 1.416e-05
| SPS1 | CH | Fuel consumption in urban buses¦Motor Gas¦Total¦Existing ICE Gas urban buses | PJ/yr. | 0.00031211 | 0.00031717 | 0.00031597 | 0 | 0 | 0 | 0 | 0 | 0 | 0 | 0 | 0
| SPS1 | CH | Fuel consumption in urban buses¦Motor Gas¦Total¦New conventional ICE gas urban buses (Mini) | PJ/yr. | 0 | 0.00036283 | 0.003235 | 0 | 0 | 0 | 0 | 0 | 0 | 0 | 0 | 1.033e-06
| SPS1 | CH | Fuel consumption in urban buses¦Motor Gas¦Total¦New conventional ICE gas urban buses (Midi) | PJ/yr. | 0 | 0.00029381 | 0.010276 | 0 | 0 | 0 | 0 | 0 | 0 | 0 | 0 | 0
| SPS1 | CH | Fuel consumption in urban buses¦Motor Gas¦Total¦New conventional ICE gas urban buses (Maxi) | PJ/yr. | 0 | 0.00027831 | 0.0012955 | 0 | 0 | 0 | 0 | 0 | 0 | 0 | 0 | 0
| SPS1 | CH | Fuel consumption in urban buses¦Motor Gas¦Total¦New conventional ICE gas urban buses (Mega) | PJ/yr. | 0 | 9.4788e-05 | 0.00032766 | 0 | 0 | 0 | 0 | 0 | 0 | 0 | 0 | 0
| SPS1 | CH | Urban buses mileage | billion km/yr. | 0.29543 | 0.30116 | 0.30985 | 0.32431 | 0.33846 | 0.35285 | 0.36515 | 0.37745 | 0.38804 | 0.39908 | 0.41128 | 0.42533
| SPS1 | CH | Urban buses mileage¦Electricity¦Existing electric urban buses | billion km/yr. | 0.0019527 | 0.0016053 | 0.0010025 | 0 | 0 | 0 | 0 | 0 | 0 | 0 | 0 | 0
| SPS1 | CH | Urban buses mileage¦Electricity¦New electric urban buses (Mini) | billion km/yr. | 1.8043e-07 | 0.00082972 | 0.0021054 | 0.11006 | 0.11453 | 0.11915 | 0.12259 | 0.12473 | 0.12596 | 0.1217 | 0.093183 | 0.085674
| SPS1 | CH | Urban buses mileage¦Electricity¦New electric urban buses (Midi) | billion km/yr. | 0.00040166 | 0.00075583 | 0.0016721 | 0.039567 | 0.041161 | 0.042802 | 0.043989 | 0.045003 | 0.045733 | 0.046221 | 0.046855 | 0.047178
| SPS1 | CH | Urban buses mileage¦Electricity¦New electric urban buses (Maxi) | billion km/yr. | 0.00096 | 0.0015066 | 0.0018477 | 0.10651 | 0.10257 | 0.097687 | 0.09151 | 0.086482 | 0.082388 | 0.083018 | 0.10883 | 0.12021
| SPS1 | CH | Urban buses mileage¦Electricity¦New electric urban buses (Mega) | billion km/yr. | 3.4146e-05 | 7.0804e-05 | 0.00012984 | 5.742e-05 | 6.5959e-05 | 9.2402e-05 | 9.9293e-05 | 0.00017795 | 0.00012886 | 0.00015365 | 0.00017014 | 0.00026617
| SPS1 | CH | Urban buses mileage¦Hydrogen¦New fuel cell urban buses (Mini) | billion km/yr. | 0 | 0 | 0 | 5.8683e-07 | 8.0568e-08 | 0 | 0 | 0 | 0 | 0 | 0 | 4.9427e-07
| SPS1 | CH | Urban buses mileage¦Hydrogen¦New fuel cell urban buses (Midi) | billion km/yr. | 0 | 0 | 0 | 0 | 0 | 0 | 0 | 0 | 0 | 0 | 0 | 0
| SPS1 | CH | Urban buses mileage¦Hydrogen¦New fuel cell urban buses (Maxi) | billion km/yr. | 0 | 0 | 0 | 0 | 0 | 0 | 0 | 0 | 0 | 0 | 0 | 0
| SPS1 | CH | Urban buses mileage¦Hydrogen¦New fuel cell urban buses (Mega) | billion km/yr. | 0 | 0 | 0 | 0 | 0 | 0 | 0 | 0 | 0 | 0 | 0 | 0
| SPS1 | CH | Urban buses mileage¦Motor Diesel¦Total¦New conventional hybrid diesel urban buses (Mini) | billion km/yr. | 0 | 0.0017326 | 0.0019677 | 0.00023024 | 0.00057445 | 0.00081216 | 0.0015615 | 0.00351 | 0.0059343 | 0.01393 | 0.046562 | 0.058732
| SPS1 | CH | Urban buses mileage¦Motor Diesel¦Total¦New conventional hybrid diesel urban buses (Midi) | billion km/yr. | 0 | 0.00014482 | 0.00026686 | 0.00026913 | 0.0004131 | 0.00053925 | 0.00086427 | 0.0013612 | 0.0019319 | 0.0028021 | 0.0036647 | 0.0050729
| SPS1 | CH | Urban buses mileage¦Motor Diesel¦Total¦New conventional hybrid diesel urban buses (Maxi) | billion km/yr. | 0 | 0.002549 | 0.046699 | 0.067579 | 0.079112 | 0.091726 | 0.10451 | 0.11614 | 0.12592 | 0.13121 | 0.11195 | 0.10811
| SPS1 | CH | Urban buses mileage¦Motor Diesel¦Total¦New conventional hybrid diesel urban buses (Mega) | billion km/yr. | 0 | 1.2368e-05 | 2.3934e-05 | 2.2648e-05 | 2.1576e-05 | 3.5732e-05 | 3.4116e-05 | 4.5754e-05 | 4.9815e-05 | 4.5331e-05 | 6.6893e-05 | 8.6154e-05
| SPS1 | CH | Urban buses mileage¦Motor Diesel¦Total¦Existing ICE diesel urban buses | billion km/yr. | 0.24211 | 0.19377 | 0.12108 | 0 | 0 | 0 | 0 | 0 | 0 | 0 | 0 | 0
| SPS1 | CH | Urban buses mileage¦Motor Diesel¦Total¦New conventional ICE diesel urban buses (Mini) | billion km/yr. | 3.714e-05 | 0.032017 | 0.058416 | 5.5333e-06 | 0 | 0 | 0 | 0 | 0 | 0 | 0 | 4.1354e-08
| SPS1 | CH | Urban buses mileage¦Motor Diesel¦Total¦New conventional ICE diesel urban buses (Midi) | billion km/yr. | 0.0092424 | 0.011635 | 0.019938 | 0 | 0 | 0 | 0 | 0 | 0 | 0 | 0 | 0
| SPS1 | CH | Urban buses mileage¦Motor Diesel¦Total¦New conventional ICE diesel urban buses (Maxi) | billion km/yr. | 0.035999 | 0.050811 | 0.050983 | 0 | 0 | 0 | 0 | 0 | 0 | 0 | 0 | 0
| SPS1 | CH | Urban buses mileage¦Motor Diesel¦Total¦New conventional ICE diesel urban buses (Mega) | billion km/yr. | 0.00032991 | 8.5614e-05 | 8.7798e-05 | 0 | 0 | 0 | 0 | 0 | 0 | 0 | 0 | 0
| SPS1 | CH | Urban buses mileage¦Motor Gas¦Total¦Existing ICE Gas urban buses | billion km/yr. | 0.0043598 | 0.0035482 | 0.0022164 | 0 | 0 | 0 | 0 | 0 | 0 | 0 | 0 | 0
| SPS1 | CH | Urban buses mileage¦Motor Gas¦Total¦New conventional ICE gas urban buses (Mini) | billion km/yr. | 0 | 4.3626e-05 | 0.00040747 | 0 | 0 | 0 | 0 | 0 | 0 | 0 | 0 | 1.7362e-07
| SPS1 | CH | Urban buses mileage¦Motor Gas¦Total¦New conventional ICE gas urban buses (Midi) | billion km/yr. | 0 | 2.4973e-05 | 0.00091735 | 0 | 0 | 0 | 0 | 0 | 0 | 0 | 0 | 0
| SPS1 | CH | Urban buses mileage¦Motor Gas¦Total¦New conventional ICE gas urban buses (Maxi) | billion km/yr. | 0 | 1.5703e-05 | 7.5933e-05 | 0 | 0 | 0 | 0 | 0 | 0 | 0 | 0 | 0
| SPS1 | CH | Urban buses mileage¦Motor Gas¦Total¦New conventional ICE gas urban buses (Mega) | billion km/yr. | 0 | 3.5725e-06 | 1.2761e-05 | 0 | 0 | 0 | 0 | 0 | 0 | 0 | 0 | 0
| SPS1 | CH | Urban buses efficiency | km/MJ | bar: 2020 to 2070
| SPS1 | CH | Urban buses efficiency¦Electricity¦Existing electric urban buses | km/MJ | 4.1906 | 3.3738 | 2.1485 | - | - | - | - | - | - | - | - | -
| SPS1 | CH | Urban buses efficiency¦Electricity¦New electric urban buses (Mini) | km/MJ | 0.37869 | 0.39242 | 0.40481 | 0.44713 | 0.47074 | 0.47316 | 0.49672 | 0.53084 | 0.5378 | 0.54236 | 0.54236 | 0.54236
| SPS1 | CH | Urban buses efficiency¦Electricity¦New electric urban buses (Midi) | km/MJ | 0.27518 | 0.27884 | 0.28961 | 0.32312 | 0.33899 | 0.34375 | 0.35778 | 0.38338 | 0.38916 | 0.39242 | 0.39242 | 0.39242
| SPS1 | CH | Urban buses efficiency¦Electricity¦New electric urban buses (Maxi) | km/MJ | 0.18297 | 0.18504 | 0.1874 | 0.21573 | 0.21844 | 0.23632 | 0.24148 | 0.25882 | 0.2616 | 0.26214 | 0.26214 | 0.26214
| SPS1 | CH | Urban buses efficiency¦Electricity¦New electric urban buses (Mega) | km/MJ | 0.12199 | 0.12454 | 0.12781 | 0.13732 | 0.15048 | 0.15701 | 0.16505 | 0.17283 | 0.17548 | 0.17548 | 0.17548 | 0.17548
| SPS1 | CH | Urban buses efficiency¦Hydrogen¦New fuel cell urban buses (Mini) | km/MJ | - | - | - | 0.2344 | 0.25166 | - | - | - | - | - | - | 0.30344
| SPS1 | CH | Urban buses efficiency¦Hydrogen¦New fuel cell urban buses (Midi) | km/MJ | bar: 2020 to 2070
| SPS1 | CH | Urban buses efficiency¦Hydrogen¦New fuel cell urban buses (Maxi) | km/MJ | bar: 2020 to 2070
| SPS1 | CH | Urban buses efficiency¦Hydrogen¦New fuel cell urban buses (Mega) | km/MJ | bar: 2020 to 2070
| SPS1 | CH | Urban buses efficiency¦Motor Diesel¦Total¦New conventional hybrid diesel urban buses (Mini) | km/MJ | - | 0.16251 | 0.1635 | 0.17538 | 0.19064 | 0.19876 | 0.20944 | 0.22132 | 0.22418 | 0.22493 | 0.22493 | 0.22493
| SPS1 | CH | Urban buses efficiency¦Motor Diesel¦Total¦New conventional hybrid diesel urban buses (Midi) | km/MJ | - | 0.11649 | 0.11905 | 0.12485 | 0.13506 | 0.14252 | 0.14939 | 0.1577 | 0.1604 | 0.16122 | 0.16122 | 0.16122
| SPS1 | CH | Urban buses efficiency¦Motor Diesel¦Total¦New conventional hybrid diesel urban buses (Maxi) | km/MJ | - | 0.078236 | 0.081976 | 0.084138 | 0.092686 | 0.095299 | 0.10136 | 0.10566 | 0.10822 | 0.10865 | 0.10865 | 0.10865
| SPS1 | CH | Urban buses efficiency¦Motor Diesel¦Total¦New conventional hybrid diesel urban buses (Mega) | km/MJ | - | 0.052751 | 0.053961 | 0.057048 | 0.062901 | 0.065166 | 0.068984 | 0.072194 | 0.073435 | 0.073435 | 0.073435 | 0.073435
| SPS1 | CH | Urban buses efficiency¦Motor Diesel¦Total¦Existing ICE diesel urban buses | km/MJ | 13.9687 | 11.1896 | 7.021 | - | - | - | - | - | - | - | - | -
| SPS1 | CH | Urban buses efficiency¦Motor Diesel¦Total¦New conventional ICE diesel urban buses (Mini) | km/MJ | 0.12392 | 0.12851 | 0.13154 | 0.12392 | - | - | - | - | - | - | - | 0.17865
| SPS1 | CH | Urban buses efficiency¦Motor Diesel¦Total¦New conventional ICE diesel urban buses (Midi) | km/MJ | 0.087466 | 0.087788 | 0.090639 | - | - | - | - | - | - | - | - | -
| SPS1 | CH | Urban buses efficiency¦Motor Diesel¦Total¦New conventional ICE diesel urban buses (Maxi) | km/MJ | 0.05795 | 0.058119 | 0.058127 | - | - | - | - | - | - | - | - | -
| SPS1 | CH | Urban buses efficiency¦Motor Diesel¦Total¦New conventional ICE diesel urban buses (Mega) | km/MJ | 0.038646 | 0.038919 | 0.039315 | - | - | - | - | - | - | - | - | -
| SPS1 | CH | Urban buses efficiency¦Motor Gas¦Total¦Existing ICE Gas urban buses | km/MJ | 13.9687 | 11.187 | 7.0145 | - | - | - | - | - | - | - | - | -
| SPS1 | CH | Urban buses efficiency¦Motor Gas¦Total¦New conventional ICE gas urban buses (Mini) | km/MJ | - | 0.12024 | 0.12596 | - | - | - | - | - | - | - | - | 0.16808
| SPS1 | CH | Urban buses efficiency¦Motor Gas¦Total¦New conventional ICE gas urban buses (Midi) | km/MJ | - | 0.084998 | 0.089275 | - | - | - | - | - | - | - | - | -
| SPS1 | CH | Urban buses efficiency¦Motor Gas¦Total¦New conventional ICE gas urban buses (Maxi) | km/MJ | - | 0.056422 | 0.058614 | - | - | - | - | - | - | - | - | -
| SPS1 | CH | Urban buses efficiency¦Motor Gas¦Total¦New conventional ICE gas urban buses (Mega) | km/MJ | - | 0.037689 | 0.038945 | - | - | - | - | - | - | - | - | -
| SPS1 | CH | Fuel consumption in coaches | PJ/yr. | 0.8154 | 0.84406 | 1.0127 | 0.59463 | 0.57802 | 0.54229 | 0.52332 | 0.49123 | 0.50262 | 0.51941 | 0.54058 | 0.55497
| SPS1 | CH | Fuel consumption in coaches¦Electricity | PJ/yr. | 0.0019479 | 0.0033437 | 0.0054142 | 0.23356 | 0.22962 | 0.22324 | 0.21684 | 0.20652 | 0.204 | 0.20535 | 0.20674 | 0.21225
| SPS1 | CH | Fuel consumption in coaches¦Electricity¦Existing electric coaches | PJ/yr. | 0 | 0 | 0 | 0 | 0 | 0 | 0 | 0 | 0 | 0 | 0 | 0
| SPS1 | CH | Fuel consumption in coaches¦Electricity¦New electric coaches (Mini) | PJ/yr. | 0.00039236 | 0.0009355 | 0.001663 | 0.1434 | 0.13155 | 0.12896 | 0.11904 | 0.10324 | 0.1005 | 0.096383 | 0.097833 | 0.09273
| SPS1 | CH | Fuel consumption in coaches¦Electricity¦New electric coaches (Midi) | PJ/yr. | 0.00098681 | 0.001256 | 0.0020136 | 0.087842 | 0.093534 | 0.087167 | 0.088821 | 0.091007 | 0.089795 | 0.089421 | 0.083964 | 0.082943
| SPS1 | CH | Fuel consumption in coaches¦Electricity¦New electric coaches (Maxi) | PJ/yr. | 0.00056871 | 0.00096648 | 0.0013439 | 0.0019466 | 0.0041298 | 0.0065286 | 0.0084625 | 0.011596 | 0.013043 | 0.018898 | 0.02404 | 0.035391
| SPS1 | CH | Fuel consumption in coaches¦Electricity¦New electric coaches (Mega) | PJ/yr. | 0 | 0.00018568 | 0.00039371 | 0.00036607 | 0.00040665 | 0.00057946 | 0.00051168 | 0.00067742 | 0.00065874 | 0.00064694 | 0.00090533 | 0.0011848
| SPS1 | CH | Fuel consumption in coaches¦Hydrogen | PJ/yr. | 0 | 0 | 0 | 3.7572e-07 | 0 | 0 | 0 | 0 | 0 | 0 | 0 | 0
| SPS1 | CH | Fuel consumption in coaches¦Hydrogen¦New fuel cell coaches (Mini) | PJ/yr. | 0 | 0 | 0 | 0 | 0 | 0 | 0 | 0 | 0 | 0 | 0 | 0
| SPS1 | CH | Fuel consumption in coaches¦Hydrogen¦New fuel cell coaches (Midi) | PJ/yr. | 0 | 0 | 0 | 0 | 0 | 0 | 0 | 0 | 0 | 0 | 0 | 0
| SPS1 | CH | Fuel consumption in coaches¦Hydrogen¦New fuel cell coaches (Maxi) | PJ/yr. | 0 | 0 | 0 | 3.7572e-07 | 0 | 0 | 0 | 0 | 0 | 0 | 0 | 0
| SPS1 | CH | Fuel consumption in coaches¦Hydrogen¦New fuel cell coaches (Mega) | PJ/yr. | 0 | 0 | 0 | 0 | 0 | 0 | 0 | 0 | 0 | 0 | 0 | 0
| SPS1 | CH | Fuel consumption in coaches¦Motor Diesel | PJ/yr. | 0.81332 | 0.83959 | 1.0021 | 0.36107 | 0.3484 | 0.31906 | 0.30648 | 0.28471 | 0.29862 | 0.31406 | 0.33383 | 0.34272
| SPS1 | CH | Fuel consumption in coaches¦Motor Diesel¦Fossil liquids | PJ/yr. | 0.79309 | 0.81757 | 0.95722 | 0.34907 | 0.33609 | 0.3066 | 0.29437 | 0.27329 | 0.28652 | 0.29948 | 0.31451 | 0.32168
| SPS1 | CH | Fuel consumption in coaches¦Motor Diesel¦Synthetic liquids | PJ/yr. | 0.020229 | 0.022017 | 0.044909 | 0.011996 | 0.012304 | 0.012452 | 0.012104 | 0.011416 | 0.012102 | 0.014581 | 0.019322 | 0.021044
| SPS1 | CH | Fuel consumption in coaches¦Motor Diesel¦Synthetic liquids¦Bioliquids¦Biodiesel | PJ/yr. | 0.020229 | 0.022017 | 0.044909 | 0.011996 | 0.012304 | 0.012452 | 0.012104 | 0.011416 | 0.012102 | 0.014581 | 0.019322 | 0.021044
| SPS1 | CH | Fuel consumption in coaches¦Motor Diesel¦Synthetic liquids¦PtL¦PtL Diesel | PJ/yr. | 0 | 0 | 0 | 0 | 0 | 0 | 0 | 0 | 0 | 0 | 0 | 0
| SPS1 | CH | Fuel consumption in coaches¦Motor Diesel¦Total¦New conventional hybrid diesel coaches (Mini) | PJ/yr. | 0 | 0.0045696 | 0.0058361 | 0.0032779 | 0.015968 | 0.0193 | 0.030349 | 0.046805 | 0.058607 | 0.074827 | 0.079564 | 0.099776
| SPS1 | CH | Fuel consumption in coaches¦Motor Diesel¦Total¦New conventional hybrid diesel coaches (Midi) | PJ/yr. | 0 | 0.0014019 | 0.047544 | 0.2229 | 0.20585 | 0.18846 | 0.17298 | 0.14956 | 0.15311 | 0.16336 | 0.18719 | 0.19982
| SPS1 | CH | Fuel consumption in coaches¦Motor Diesel¦Total¦New conventional hybrid diesel coaches (Maxi) | PJ/yr. | 0 | 0.00088848 | 0.0096115 | 0.13445 | 0.12625 | 0.11079 | 0.10268 | 0.087769 | 0.086257 | 0.075317 | 0.066258 | 0.042091
| SPS1 | CH | Fuel consumption in coaches¦Motor Diesel¦Total¦New conventional hybrid diesel coaches (Mega) | PJ/yr. | 0 | 0.00025179 | 0.00047035 | 0.00044199 | 0.0003231 | 0.00051293 | 0.00047006 | 0.00058088 | 0.00064909 | 0.00056248 | 0.00082583 | 0.0010363
| SPS1 | CH | Fuel consumption in coaches¦Motor Diesel¦Total¦Existing ICE diesel coaches | PJ/yr. | 0.0060261 | 0.0060133 | 0.0059666 | 0 | 0 | 0 | 0 | 0 | 0 | 0 | 0 | 0
| SPS1 | CH | Fuel consumption in coaches¦Motor Diesel¦Total¦New conventional ICE diesel coaches (Mini) | PJ/yr. | 0.11278 | 0.30388 | 0.36696 | 0 | 0 | 0 | 0 | 0 | 0 | 0 | 0 | 0
| SPS1 | CH | Fuel consumption in coaches¦Motor Diesel¦Total¦New conventional ICE diesel coaches (Midi) | PJ/yr. | 0.51825 | 0.39545 | 0.42212 | 0 | 0 | 0 | 0 | 0 | 0 | 0 | 0 | 0
| SPS1 | CH | Fuel consumption in coaches¦Motor Diesel¦Total¦New conventional ICE diesel coaches (Maxi) | PJ/yr. | 0.15694 | 0.12515 | 0.1414 | 0 | 0 | 0 | 0 | 0 | 0 | 0 | 0 | 0
| SPS1 | CH | Fuel consumption in coaches¦Motor Diesel¦Total¦New conventional ICE diesel coaches (Mega) | PJ/yr. | 0.019318 | 0.0019947 | 0.0022294 | 0 | 0 | 0 | 0 | 0 | 0 | 0 | 0 | 0
| SPS1 | CH | Fuel consumption in coaches¦Motor Gas | PJ/yr. | 0.00013667 | 0.0011262 | 0.0051164 | 0 | 0 | 0 | 0 | 0 | 0 | 0 | 0 | 0
| SPS1 | CH | Fuel consumption in coaches¦Motor Gas¦Fossil gases | PJ/yr. | 0.00012619 | 0.0009879 | 0.0049118 | 0 | 0 | 0 | 0 | 0 | 0 | 0 | 0 | 0
| SPS1 | CH | Fuel consumption in coaches¦Motor Gas¦Synthetic gases | PJ/yr. | 1.048e-05 | 0.00013825 | 0.00020464 | 0 | 0 | 0 | 0 | 0 | 0 | 0 | 0 | 0
| SPS1 | CH | Fuel consumption in coaches¦Motor Gas¦Synthetic gases¦Biogases¦Biogas | PJ/yr. | 1.048e-05 | 0.00013825 | 0.00020464 | 0 | 0 | 0 | 0 | 0 | 0 | 0 | 0 | 0
| SPS1 | CH | Fuel consumption in coaches¦Motor Gas¦Synthetic gases¦PtG¦PtG gas | PJ/yr. | 0 | 0 | 0 | 0 | 0 | 0 | 0 | 0 | 0 | 0 | 0 | 0
| SPS1 | CH | Fuel consumption in coaches¦Motor Gas¦Total¦Existing ICE Gas coaches | PJ/yr. | 0.00013667 | 0.00013759 | 0.00013621 | 0 | 0 | 0 | 0 | 0 | 0 | 0 | 0 | 0
| SPS1 | CH | Fuel consumption in coaches¦Motor Gas¦Total¦New conventional ICE gas coaches (Mini) | PJ/yr. | 0 | 0.00035017 | 0.0023602 | 0 | 0 | 0 | 0 | 0 | 0 | 0 | 0 | 0
| SPS1 | CH | Fuel consumption in coaches¦Motor Gas¦Total¦New conventional ICE gas coaches (Midi) | PJ/yr. | 0 | 0.00026668 | 0.0013446 | 0 | 0 | 0 | 0 | 0 | 0 | 0 | 0 | 0
| SPS1 | CH | Fuel consumption in coaches¦Motor Gas¦Total¦New conventional ICE gas coaches (Maxi) | PJ/yr. | 0 | 0.0002396 | 0.00091705 | 0 | 0 | 0 | 0 | 0 | 0 | 0 | 0 | 0
| SPS1 | CH | Fuel consumption in coaches¦Motor Gas¦Total¦New conventional ICE gas coaches (Mega) | PJ/yr. | 0 | 0.00013212 | 0.00035843 | 0 | 0 | 0 | 0 | 0 | 0 | 0 | 0 | 0
| SPS1 | CH | Coaches mileage | billion km/yr. | 0.13099 | 0.13165 | 0.13269 | 0.13442 | 0.13464 | 0.13473 | 0.13506 | 0.13539 | 0.13969 | 0.14382 | 0.1478 | 0.15163
| SPS1 | CH | Coaches mileage¦Electricity¦Existing electric coaches | billion km/yr. | 0 | 0 | 0 | 0 | 0 | 0 | 0 | 0 | 0 | 0 | 0 | 0
| SPS1 | CH | Coaches mileage¦Electricity¦New electric coaches (Mini) | billion km/yr. | 0.00014858 | 0.00036055 | 0.00066214 | 0.064083 | 0.061681 | 0.060949 | 0.058593 | 0.05472 | 0.053998 | 0.052274 | 0.05306 | 0.050293
| SPS1 | CH | Coaches mileage¦Electricity¦New electric coaches (Midi) | billion km/yr. | 0.00027155 | 0.00034976 | 0.00057567 | 0.028429 | 0.030477 | 0.030489 | 0.032158 | 0.034609 | 0.035057 | 0.03509 | 0.032949 | 0.032548
| SPS1 | CH | Coaches mileage¦Electricity¦New electric coaches (Maxi) | billion km/yr. | 0.00010406 | 0.00017914 | 0.00025371 | 0.00040085 | 0.00092997 | 0.0015231 | 0.0020765 | 0.0029804 | 0.0034101 | 0.0049539 | 0.0063018 | 0.0092775
| SPS1 | CH | Coaches mileage¦Electricity¦New electric coaches (Mega) | billion km/yr. | 0 | 2.3476e-05 | 5.1034e-05 | 5.0748e-05 | 6.1371e-05 | 9.0777e-05 | 8.4519e-05 | 0.00011703 | 0.00011559 | 0.00011352 | 0.00015886 | 0.0002079
| SPS1 | CH | Coaches mileage¦Hydrogen¦New fuel cell coaches (Mini) | billion km/yr. | 0 | 0 | 0 | 0 | 0 | 0 | 0 | 0 | 0 | 0 | 0 | 0
| SPS1 | CH | Coaches mileage¦Hydrogen¦New fuel cell coaches (Midi) | billion km/yr. | 0 | 0 | 0 | 0 | 0 | 0 | 0 | 0 | 0 | 0 | 0 | 0
| SPS1 | CH | Coaches mileage¦Hydrogen¦New fuel cell coaches (Maxi) | billion km/yr. | 0 | 0 | 0 | 4.2497e-08 | 0 | 0 | 0 | 0 | 0 | 0 | 0 | 0
| SPS1 | CH | Coaches mileage¦Hydrogen¦New fuel cell coaches (Mega) | billion km/yr. | 0 | 0 | 0 | 0 | 0 | 0 | 0 | 0 | 0 | 0 | 0 | 0
| SPS1 | CH | Coaches mileage¦Motor Diesel¦Total¦New conventional hybrid diesel coaches (Mini) | billion km/yr. | 0 | 0.00074262 | 0.00095974 | 0.00057173 | 0.0030744 | 0.0038084 | 0.0063302 | 0.010321 | 0.013107 | 0.016831 | 0.017897 | 0.022443
| SPS1 | CH | Coaches mileage¦Motor Diesel¦Total¦New conventional hybrid diesel coaches (Midi) | billion km/yr. | 0 | 0.00016331 | 0.0058091 | 0.028979 | 0.027026 | 0.027053 | 0.025525 | 0.023217 | 0.024603 | 0.026336 | 0.030178 | 0.032215
| SPS1 | CH | Coaches mileage¦Motor Diesel¦Total¦New conventional hybrid diesel coaches (Maxi) | billion km/yr. | 0 | 6.9511e-05 | 0.00078656 | 0.011877 | 0.011368 | 0.010783 | 0.01026 | 0.0093867 | 0.0093491 | 0.0081831 | 0.0071989 | 0.0045732
| SPS1 | CH | Coaches mileage¦Motor Diesel¦Total¦New conventional hybrid diesel coaches (Mega) | billion km/yr. | 0 | 1.3282e-05 | 2.5378e-05 | 2.5276e-05 | 2.0288e-05 | 3.3479e-05 | 3.2422e-05 | 4.1926e-05 | 4.7666e-05 | 4.1306e-05 | 6.0645e-05 | 7.6099e-05
| SPS1 | CH | Coaches mileage¦Motor Diesel¦Total¦Existing ICE diesel coaches | billion km/yr. | 0.059962 | 0.047984 | 0.029976 | 0 | 0 | 0 | 0 | 0 | 0 | 0 | 0 | 0
| SPS1 | CH | Coaches mileage¦Motor Diesel¦Total¦New conventional ICE diesel coaches (Mini) | billion km/yr. | 0.013976 | 0.038493 | 0.047036 | 0 | 0 | 0 | 0 | 0 | 0 | 0 | 0 | 0
| SPS1 | CH | Coaches mileage¦Motor Diesel¦Total¦New conventional ICE diesel coaches (Midi) | billion km/yr. | 0.045329 | 0.034727 | 0.037073 | 0 | 0 | 0 | 0 | 0 | 0 | 0 | 0 | 0
| SPS1 | CH | Coaches mileage¦Motor Diesel¦Total¦New conventional ICE diesel coaches (Maxi) | billion km/yr. | 0.0090946 | 0.0072814 | 0.008228 | 0 | 0 | 0 | 0 | 0 | 0 | 0 | 0 | 0
| SPS1 | CH | Coaches mileage¦Motor Diesel¦Total¦New conventional ICE diesel coaches (Mega) | billion km/yr. | 0.00074656 | 7.774e-05 | 8.7671e-05 | 0 | 0 | 0 | 0 | 0 | 0 | 0 | 0 | 0
| SPS1 | CH | Coaches mileage¦Motor Gas¦Total¦Existing ICE Gas coaches | billion km/yr. | 0.0013599 | 0.0010975 | 0.00068332 | 0 | 0 | 0 | 0 | 0 | 0 | 0 | 0 | 0
| SPS1 | CH | Coaches mileage¦Motor Gas¦Total¦New conventional ICE gas coaches (Mini) | billion km/yr. | 0 | 4.2103e-05 | 0.00029664 | 0 | 0 | 0 | 0 | 0 | 0 | 0 | 0 | 0
| SPS1 | CH | Coaches mileage¦Motor Gas¦Total¦New conventional ICE gas coaches (Midi) | billion km/yr. | 0 | 2.2668e-05 | 0.00011889 | 0 | 0 | 0 | 0 | 0 | 0 | 0 | 0 | 0
| SPS1 | CH | Coaches mileage¦Motor Gas¦Total¦New conventional ICE gas coaches (Maxi) | billion km/yr. | 0 | 1.3519e-05 | 5.3638e-05 | 0 | 0 | 0 | 0 | 0 | 0 | 0 | 0 | 0
| SPS1 | CH | Coaches mileage¦Motor Gas¦Total¦New conventional ICE gas coaches (Mega) | billion km/yr. | 0 | 4.9793e-06 | 1.3929e-05 | 0 | 0 | 0 | 0 | 0 | 0 | 0 | 0 | 0
| SPS1 | CH | Coaches efficiency | km/MJ | bar: 2020 to 2070
| SPS1 | CH | Coaches efficiency¦Electricity¦Existing electric coaches | km/MJ | bar: 2020 to 2070
| SPS1 | CH | Coaches efficiency¦Electricity¦New electric coaches (Mini) | km/MJ | 0.37869 | 0.38541 | 0.39815 | 0.44688 | 0.46887 | 0.4726 | 0.4922 | 0.53003 | 0.53729 | 0.54236 | 0.54236 | 0.54236
| SPS1 | CH | Coaches efficiency¦Electricity¦New electric coaches (Midi) | km/MJ | 0.27518 | 0.27847 | 0.28589 | 0.32364 | 0.32584 | 0.34978 | 0.36205 | 0.38029 | 0.39041 | 0.39242 | 0.39242 | 0.39242
| SPS1 | CH | Coaches efficiency¦Electricity¦New electric coaches (Maxi) | km/MJ | 0.18297 | 0.18536 | 0.18879 | 0.20592 | 0.22519 | 0.2333 | 0.24538 | 0.25701 | 0.26146 | 0.26214 | 0.26214 | 0.26214
| SPS1 | CH | Coaches efficiency¦Electricity¦New electric coaches (Mega) | km/MJ | - | 0.12643 | 0.12962 | 0.13863 | 0.15092 | 0.15666 | 0.16518 | 0.17275 | 0.17548 | 0.17548 | 0.17548 | 0.17548
| SPS1 | CH | Coaches efficiency¦Hydrogen¦New fuel cell coaches (Mini) | km/MJ | bar: 2020 to 2070
| SPS1 | CH | Coaches efficiency¦Hydrogen¦New fuel cell coaches (Midi) | km/MJ | bar: 2020 to 2070
| SPS1 | CH | Coaches efficiency¦Hydrogen¦New fuel cell coaches (Maxi) | km/MJ | - | - | - | 0.11311 | - | - | - | - | - | - | - | -
| SPS1 | CH | Coaches efficiency¦Hydrogen¦New fuel cell coaches (Mega) | km/MJ | bar: 2020 to 2070
| SPS1 | CH | Coaches efficiency¦Motor Diesel¦Total¦New conventional hybrid diesel coaches (Mini) | km/MJ | - | 0.16251 | 0.16445 | 0.17442 | 0.19253 | 0.19732 | 0.20858 | 0.22052 | 0.22364 | 0.22493 | 0.22493 | 0.22493
| SPS1 | CH | Coaches efficiency¦Motor Diesel¦Total¦New conventional hybrid diesel coaches (Midi) | km/MJ | - | 0.11649 | 0.12218 | 0.13001 | 0.13129 | 0.14355 | 0.14756 | 0.15524 | 0.16069 | 0.16122 | 0.16122 | 0.16122
| SPS1 | CH | Coaches efficiency¦Motor Diesel¦Total¦New conventional hybrid diesel coaches (Maxi) | km/MJ | - | 0.078236 | 0.081835 | 0.08834 | 0.090044 | 0.097332 | 0.099925 | 0.10695 | 0.10839 | 0.10865 | 0.10865 | 0.10865
| SPS1 | CH | Coaches efficiency¦Motor Diesel¦Total¦New conventional hybrid diesel coaches (Mega) | km/MJ | - | 0.052751 | 0.053956 | 0.057187 | 0.062792 | 0.06527 | 0.068974 | 0.072176 | 0.073435 | 0.073435 | 0.073435 | 0.073435
| SPS1 | CH | Coaches efficiency¦Motor Diesel¦Total¦Existing ICE diesel coaches | km/MJ | 9.9502 | 7.9797 | 5.0239 | - | - | - | - | - | - | - | - | -
| SPS1 | CH | Coaches efficiency¦Motor Diesel¦Total¦New conventional ICE diesel coaches (Mini) | km/MJ | 0.12392 | 0.12667 | 0.12818 | - | - | - | - | - | - | - | - | -
| SPS1 | CH | Coaches efficiency¦Motor Diesel¦Total¦New conventional ICE diesel coaches (Midi) | km/MJ | 0.087466 | 0.087816 | 0.087827 | - | - | - | - | - | - | - | - | -
| SPS1 | CH | Coaches efficiency¦Motor Diesel¦Total¦New conventional ICE diesel coaches (Maxi) | km/MJ | 0.05795 | 0.058183 | 0.058191 | - | - | - | - | - | - | - | - | -
| SPS1 | CH | Coaches efficiency¦Motor Diesel¦Total¦New conventional ICE diesel coaches (Mega) | km/MJ | 0.038646 | 0.038972 | 0.039325 | - | - | - | - | - | - | - | - | -
| SPS1 | CH | Coaches efficiency¦Motor Gas¦Total¦Existing ICE Gas coaches | km/MJ | 9.9502 | 7.9768 | 5.0166 | - | - | - | - | - | - | - | - | -
| SPS1 | CH | Coaches efficiency¦Motor Gas¦Total¦New conventional ICE gas coaches (Mini) | km/MJ | - | 0.12024 | 0.12569 | - | - | - | - | - | - | - | - | -
| SPS1 | CH | Coaches efficiency¦Motor Gas¦Total¦New conventional ICE gas coaches (Midi) | km/MJ | - | 0.084998 | 0.088423 | - | - | - | - | - | - | - | - | -
| SPS1 | CH | Coaches efficiency¦Motor Gas¦Total¦New conventional ICE gas coaches (Maxi) | km/MJ | - | 0.056422 | 0.05849 | - | - | - | - | - | - | - | - | -
| SPS1 | CH | Coaches efficiency¦Motor Gas¦Total¦New conventional ICE gas coaches (Mega) | km/MJ | - | 0.037689 | 0.03886 | - | - | - | - | - | - | - | - | -
| SPS1 | CH | Fuel consumption in trolleybuses | PJ/yr. | 0.28164 | 0.30669 | 0.35079 | 0.44906 | 0.45787 | 0.47069 | 0.47857 | 0.48645 | 0.53042 | 0.56112 | 0.59169 | 0.62178
| SPS1 | CH | Fuel consumption in trolleybuses¦Electricity | PJ/yr. | 0.28164 | 0.30669 | 0.35079 | 0.44906 | 0.45787 | 0.47069 | 0.47857 | 0.48645 | 0.53042 | 0.56112 | 0.59169 | 0.62178
| SPS1 | CH | Fuel consumption in trolleybuses¦Electricity¦Existing trolleybuses | PJ/yr. | 0.28164 | 0.30669 | 0.35079 | 0.44906 | 0.45787 | 0.47069 | 0.47857 | 0.48645 | 0.53042 | 0.56112 | 0.59169 | 0.62178
| SPS1 | CH | Trolleybuses mileage | billion km/yr. | 0.027121 | 0.027782 | 0.028774 | 0.030427 | 0.031024 | 0.031893 | 0.032427 | 0.032961 | 0.03594 | 0.03802 | 0.040091 | 0.04213
| SPS1 | CH | Trolleybuses mileage¦Electricity¦Existing trolleybuses | billion km/yr. | 0.027121 | 0.027782 | 0.028774 | 0.030427 | 0.031024 | 0.031893 | 0.032427 | 0.032961 | 0.03594 | 0.03802 | 0.040091 | 0.04213
| SPS1 | CH | Trolleybuses efficiency | km/MJ | bar: 2020 to 2070
| SPS1 | CH | Trolleybuses efficiency¦Electricity¦Existing trolleybuses | km/MJ | 0.096296 | 0.090588 | 0.082027 | 0.067757 | 0.067757 | 0.067757 | 0.067757 | 0.067757 | 0.067757 | 0.067757 | 0.067757 | 0.067757
| SPS1 | CH | Fuel consumption in trams | PJ/yr. | 0.58773 | 0.61504 | 0.65847 | 0.73827 | 0.75646 | 0.77351 | 0.78633 | 0.79915 | 0.83907 | 0.86191 | 0.88464 | 0.90719
| SPS1 | CH | Fuel consumption in trams¦Electricity | PJ/yr. | 0.58773 | 0.61504 | 0.65847 | 0.73827 | 0.75646 | 0.77351 | 0.78633 | 0.79915 | 0.83907 | 0.86191 | 0.88464 | 0.90719
| SPS1 | CH | Fuel consumption in trams¦Electricity¦Existing trams | PJ/yr. | 0.58773 | 0.61504 | 0.65847 | 0.73827 | 0.75646 | 0.77351 | 0.78633 | 0.79915 | 0.83907 | 0.86191 | 0.88464 | 0.90719
| SPS1 | CH | Trams mileage | billion km/yr. | 0.033478 | 0.034239 | 0.03538 | 0.037281 | 0.0382 | 0.039061 | 0.039709 | 0.040356 | 0.042372 | 0.043525 | 0.044673 | 0.045812
| SPS1 | CH | Trams mileage¦Electricity¦Existing trams | billion km/yr. | 0.033478 | 0.034239 | 0.03538 | 0.037281 | 0.0382 | 0.039061 | 0.039709 | 0.040356 | 0.042372 | 0.043525 | 0.044673 | 0.045812
| SPS1 | CH | Trams efficiency | km/MJ | bar: 2020 to 2070
| SPS1 | CH | Trams efficiency¦Electricity¦Existing trams | km/MJ | 0.056962 | 0.055669 | 0.05373 | 0.050499 | 0.050499 | 0.050499 | 0.050499 | 0.050499 | 0.050499 | 0.050499 | 0.050499 | 0.050499
| SPS1 | CH | Fuel consumption in motorised two wheelers | PJ/yr. | 2.4141 | 1.6962 | 1.676 | 1.5033 | 1.1752 | 1.0715 | 0.93699 | 0.8728 | 0.83391 | 0.80266 | 0.79 | 0.76362
| SPS1 | CH | Fuel consumption in motorised two wheelers¦Electricity | PJ/yr. | 0.0023428 | 0.0036581 | 0.0040303 | 0.00362 | 0.0027861 | 0.0033284 | 0.0042139 | 0.0064886 | 0.0095979 | 0.012079 | 0.011695 | 0.015202
| SPS1 | CH | Fuel consumption in motorised two wheelers¦Electricity¦New electric two wheelers (4kW) | PJ/yr. | 0.0016177 | 0.0024095 | 0.0024698 | 0.0018672 | 0.0008671 | 0.0011456 | 0.0018037 | 0.0034816 | 0.0060431 | 0.0078031 | 0.0071938 | 0.0095146
| SPS1 | CH | Fuel consumption in motorised two wheelers¦Electricity¦New electric two wheelers (11kW) | PJ/yr. | 0.00039267 | 0.00061362 | 0.00069778 | 0.00072121 | 0.00052613 | 0.00056082 | 0.00077156 | 0.0010439 | 0.0012325 | 0.0015853 | 0.0014895 | 0.0020801
| SPS1 | CH | Fuel consumption in motorised two wheelers¦Electricity¦New electric two wheelers (25kW) | PJ/yr. | 0.00018737 | 0.00036318 | 0.00049689 | 0.00058931 | 0.00081122 | 0.00087281 | 0.00082631 | 0.0010803 | 0.0012762 | 0.001477 | 0.0016823 | 0.0020004
| SPS1 | CH | Fuel consumption in motorised two wheelers¦Electricity¦New electric two wheelers (50kW) | PJ/yr. | 0.00014511 | 0.00027181 | 0.00036574 | 0.00044227 | 0.00058168 | 0.0007491 | 0.00081227 | 0.00088282 | 0.0010461 | 0.0012132 | 0.00133 | 0.001607
| SPS1 | CH | Fuel consumption in motorised two wheelers¦Hydrogen | PJ/yr. | 0 | 0 | 0 | 0.00041342 | 0.0010375 | 0.0015837 | 0.0022709 | 0.0033063 | 0.004182 | 0.0052025 | 0.0054411 | 0.0072171
| SPS1 | CH | Fuel consumption in motorised two wheelers¦Hydrogen¦New fuel cell two wheelers (4kW) | PJ/yr. | 0 | 0 | 0 | 0.00012306 | 0.00031203 | 0.00043672 | 0.00064823 | 0.0010079 | 0.0014316 | 0.001782 | 0.0017208 | 0.0024223
| SPS1 | CH | Fuel consumption in motorised two wheelers¦Hydrogen¦New fuel cell two wheelers (11kW) | PJ/yr. | 0 | 0 | 0 | 0.00011058 | 0.00026324 | 0.0003991 | 0.00054127 | 0.00075609 | 0.00089197 | 0.0011843 | 0.0011473 | 0.0016323
| SPS1 | CH | Fuel consumption in motorised two wheelers¦Hydrogen¦New fuel cell two wheelers (25kW) | PJ/yr. | 0 | 0 | 0 | 0.0001032 | 0.00027887 | 0.00044131 | 0.00061525 | 0.00084193 | 0.0010112 | 0.0012101 | 0.0014078 | 0.0017022
| SPS1 | CH | Fuel consumption in motorised two wheelers¦Hydrogen¦New fuel cell two wheelers (50kW) | PJ/yr. | 0 | 0 | 0 | 7.6584e-05 | 0.00018332 | 0.00030656 | 0.0004662 | 0.00070036 | 0.00084727 | 0.0010261 | 0.0011652 | 0.0014603
| SPS1 | CH | Fuel consumption in motorised two wheelers¦Motor Gasoline | PJ/yr. | 2.4118 | 1.6925 | 1.6719 | 1.4993 | 1.1714 | 1.0665 | 0.9305 | 0.863 | 0.82013 | 0.78538 | 0.77286 | 0.7412
| SPS1 | CH | Fuel consumption in motorised two wheelers¦Motor Gasoline¦Fossil liquids | PJ/yr. | 2.2797 | 1.5998 | 1.5804 | 1.3995 | 1.0991 | 1.0081 | 0.87952 | 0.81566 | 0.77519 | 0.74228 | 0.73047 | 0.70043
| SPS1 | CH | Fuel consumption in motorised two wheelers¦Motor Gasoline¦Synthetic liquids | PJ/yr. | 0.13203 | 0.092651 | 0.091531 | 0.099754 | 0.072324 | 0.058433 | 0.05098 | 0.047342 | 0.044944 | 0.043101 | 0.042392 | 0.04077
| SPS1 | CH | Fuel consumption in motorised two wheelers¦Motor Gasoline¦Synthetic liquids¦Bioliquids¦Ethanol | PJ/yr. | 0.13203 | 0.092651 | 0.091531 | 0.099754 | 0.072324 | 0.058433 | 0.05098 | 0.047342 | 0.044944 | 0.043101 | 0.042392 | 0.04077
| SPS1 | CH | Fuel consumption in motorised two wheelers¦Motor Gasoline¦Synthetic liquids¦PtL¦PtL Gasoline | PJ/yr. | 0 | 0 | 0 | 0 | 0 | 0 | 0 | 0 | 0 | 0 | 0 | 0
| SPS1 | CH | Fuel consumption in motorised two wheelers¦Motor Gasoline¦Total¦Existing gasoline two wheelers | PJ/yr. | 1.9698 | 0.71152 | 0.69072 | 0.45367 | 0 | 0 | 0 | 0 | 0 | 0 | 0 | 0
| SPS1 | CH | Fuel consumption in motorised two wheelers¦Motor Gasoline¦Total¦New gasoline two wheelers (4kW) | PJ/yr. | 0.043506 | 0.4922 | 0.49673 | 0.61137 | 0.83458 | 0.87991 | 0.89432 | 0.85341 | 0.81017 | 0.77387 | 0.76101 | 0.726
| SPS1 | CH | Fuel consumption in motorised two wheelers¦Motor Gasoline¦Total¦New gasoline two wheelers (11kW) | PJ/yr. | 0.10947 | 0.16333 | 0.15094 | 0.10559 | 0.012827 | 0.0026745 | 0.0031944 | 0.0037234 | 0.0036854 | 0.0045834 | 0.0043304 | 0.0061393
| SPS1 | CH | Fuel consumption in motorised two wheelers¦Motor Gasoline¦Total¦New gasoline two wheelers (25kW) | PJ/yr. | 0.17523 | 0.19846 | 0.20302 | 0.20027 | 0.19381 | 0.0585 | 0.0030071 | 0.0034875 | 0.0037135 | 0.0040575 | 0.0044671 | 0.0053497
| SPS1 | CH | Fuel consumption in motorised two wheelers¦Motor Gasoline¦Total¦New gasoline two wheelers (50kW) | PJ/yr. | 0.1138 | 0.12698 | 0.13053 | 0.12839 | 0.13018 | 0.12546 | 0.029978 | 0.0023841 | 0.0025643 | 0.0028713 | 0.0030544 | 0.0037112
| SPS1 | CH | Motorised two wheelers mileage | Billion km/yr. | 1.9492 | 1.9515 | 1.9548 | 1.9604 | 1.9636 | 1.9679 | 1.9437 | 1.9195 | 1.878 | 1.8361 | 1.8019 | 1.7689
| SPS1 | CH | Motorised two wheelers mileage¦Electricity¦New electric two wheelers (4kW) | Billion km/yr. | 0.017954 | 0.02677 | 0.027456 | 0.020814 | 0.0099459 | 0.013251 | 0.021102 | 0.041309 | 0.071938 | 0.092965 | 0.085706 | 0.11336
| SPS1 | CH | Motorised two wheelers mileage¦Electricity¦New electric two wheelers (11kW) | Billion km/yr. | 0.0024677 | 0.0038619 | 0.0043995 | 0.0045647 | 0.0033975 | 0.0036704 | 0.0050979 | 0.0069856 | 0.0082979 | 0.010696 | 0.010049 | 0.014034
| SPS1 | CH | Motorised two wheelers mileage¦Electricity¦New electric two wheelers (25kW) | Billion km/yr. | 0.00076636 | 0.0014892 | 0.002045 | 0.0024366 | 0.0033853 | 0.0036914 | 0.003566 | 0.0047173 | 0.0056163 | 0.0065415 | 0.0074676 | 0.0088799
| SPS1 | CH | Motorised two wheelers mileage¦Electricity¦New electric two wheelers (50kW) | Billion km/yr. | 0.00054635 | 0.0010263 | 0.0013862 | 0.0016859 | 0.002237 | 0.0029081 | 0.0032086 | 0.0035639 | 0.0042581 | 0.0049718 | 0.0054742 | 0.0066269
| SPS1 | CH | Motorised two wheelers mileage¦Hydrogen¦New fuel cell two wheelers (4kW) | Billion km/yr. | 0 | 0 | 0 | 0.00057089 | 0.0014617 | 0.0020732 | 0.0031212 | 0.0049409 | 0.0070576 | 0.0087988 | 0.0084965 | 0.01196
| SPS1 | CH | Motorised two wheelers mileage¦Hydrogen¦New fuel cell two wheelers (11kW) | Billion km/yr. | 0 | 0 | 0 | 0.00029867 | 0.0007172 | 0.0010986 | 0.00151 | 0.0021407 | 0.0025467 | 0.0033907 | 0.0032845 | 0.0046731
| SPS1 | CH | Motorised two wheelers mileage¦Hydrogen¦New fuel cell two wheelers (25kW) | Billion km/yr. | 0 | 0 | 0 | 0.00018169 | 0.00049604 | 0.0007914 | 0.0011154 | 0.0015484 | 0.0018776 | 0.0022633 | 0.00264 | 0.003192
| SPS1 | CH | Motorised two wheelers mileage¦Hydrogen¦New fuel cell two wheelers (50kW) | Billion km/yr. | 0 | 0 | 0 | 0.00011963 | 0.00028946 | 0.00048916 | 0.00075237 | 0.0011452 | 0.0014007 | 0.00171 | 0.0019513 | 0.0024504
| SPS1 | CH | Motorised two wheelers mileage¦Motor Gasoline¦Existing gasoline two wheelers | Billion km/yr. | 1.519 | 0.56014 | 0.56041 | 0.38631 | 0 | 0 | 0 | 0 | 0 | 0 | 0 | 0
| SPS1 | CH | Motorised two wheelers mileage¦Motor Gasoline¦New gasoline two wheelers (4kW) | Billion km/yr. | 0.083005 | 0.94701 | 0.95589 | 1.1936 | 1.6977 | 1.809 | 1.8776 | 1.844 | 1.7654 | 1.6934 | 1.6653 | 1.5887
| SPS1 | CH | Motorised two wheelers mileage¦Motor Gasoline¦New gasoline two wheelers (11kW) | Billion km/yr. | 0.12072 | 0.18037 | 0.16671 | 0.11668 | 0.014337 | 0.0031671 | 0.0038578 | 0.004592 | 0.0046112 | 0.0057639 | 0.0054458 | 0.0077207
| SPS1 | CH | Motorised two wheelers mileage¦Motor Gasoline¦New gasoline two wheelers (25kW) | Billion km/yr. | 0.12781 | 0.14491 | 0.14825 | 0.14626 | 0.1416 | 0.042891 | 0.0023743 | 0.0028115 | 0.0030359 | 0.0033588 | 0.0037137 | 0.0044475
| SPS1 | CH | Motorised two wheelers mileage¦Motor Gasoline¦New gasoline two wheelers (50kW) | Billion km/yr. | 0.076903 | 0.085894 | 0.088301 | 0.086865 | 0.088093 | 0.084932 | 0.020408 | 0.0017723 | 0.0019361 | 0.0021941 | 0.0023517 | 0.0028659
| SPS1 | CH | Motorised two wheelers efficiency | km/MJ | bar: 2020 to 2070
| SPS1 | CH | Motorised two wheelers efficiency¦Electricity¦New electric two wheelers (4kW) | km/MJ | 11.0989 | 11.11 | 11.1164 | 11.1471 | 11.4703 | 11.5666 | 11.699 | 11.8648 | 11.9042 | 11.9139 | 11.9139 | 11.9139
| SPS1 | CH | Motorised two wheelers efficiency¦Electricity¦New electric two wheelers (11kW) | km/MJ | 6.2845 | 6.2936 | 6.3051 | 6.3292 | 6.4576 | 6.5447 | 6.6073 | 6.6919 | 6.7326 | 6.7466 | 6.7466 | 6.7466
| SPS1 | CH | Motorised two wheelers efficiency¦Electricity¦New electric two wheelers (25kW) | km/MJ | 4.0901 | 4.1005 | 4.1156 | 4.1347 | 4.1732 | 4.2294 | 4.3156 | 4.3668 | 4.4009 | 4.429 | 4.439 | 4.439
| SPS1 | CH | Motorised two wheelers efficiency¦Electricity¦New electric two wheelers (50kW) | km/MJ | 3.7651 | 3.7759 | 3.7902 | 3.8119 | 3.8458 | 3.8822 | 3.9502 | 4.037 | 4.0704 | 4.0981 | 4.1161 | 4.1238
| SPS1 | CH | Motorised two wheelers efficiency¦Hydrogen¦New fuel cell two wheelers (4kW) | km/MJ | - | - | - | 4.6391 | 4.6846 | 4.7473 | 4.8149 | 4.9023 | 4.93 | 4.9376 | 4.9376 | 4.9376
| SPS1 | CH | Motorised two wheelers efficiency¦Hydrogen¦New fuel cell two wheelers (11kW) | km/MJ | - | - | - | 2.7009 | 2.7245 | 2.7527 | 2.7898 | 2.8313 | 2.8552 | 2.8629 | 2.8629 | 2.8629
| SPS1 | CH | Motorised two wheelers efficiency¦Hydrogen¦New fuel cell two wheelers (25kW) | km/MJ | - | - | - | 1.7606 | 1.7787 | 1.7933 | 1.8129 | 1.8391 | 1.8568 | 1.8704 | 1.8752 | 1.8752
| SPS1 | CH | Motorised two wheelers efficiency¦Hydrogen¦New fuel cell two wheelers (50kW) | km/MJ | - | - | - | 1.562 | 1.579 | 1.5956 | 1.6138 | 1.6352 | 1.6532 | 1.6665 | 1.6747 | 1.678
| SPS1 | CH | Motorised two wheelers efficiency¦Motor Gasoline¦Total¦Existing gasoline two wheelers | km/MJ | 0.77117 | 0.78724 | 0.81135 | 0.85153 | - | - | - | - | - | - | - | -
| SPS1 | CH | Motorised two wheelers efficiency¦Motor Gasoline¦Total¦New gasoline two wheelers (4kW) | km/MJ | 1.9079 | 1.924 | 1.9244 | 1.9524 | 2.0342 | 2.0559 | 2.0995 | 2.1608 | 2.1791 | 2.1883 | 2.1883 | 2.1883
| SPS1 | CH | Motorised two wheelers efficiency¦Motor Gasoline¦Total¦New gasoline two wheelers (11kW) | km/MJ | 1.1028 | 1.1043 | 1.1045 | 1.1051 | 1.1177 | 1.1842 | 1.2077 | 1.2333 | 1.2512 | 1.2576 | 1.2576 | 1.2576
| SPS1 | CH | Motorised two wheelers efficiency¦Motor Gasoline¦Total¦New gasoline two wheelers (25kW) | km/MJ | 0.72943 | 0.73019 | 0.73024 | 0.73033 | 0.7306 | 0.73318 | 0.78955 | 0.80617 | 0.81753 | 0.8278 | 0.83135 | 0.83135
| SPS1 | CH | Motorised two wheelers efficiency¦Motor Gasoline¦Total¦New gasoline two wheelers (50kW) | km/MJ | 0.6758 | 0.67643 | 0.67647 | 0.67655 | 0.6767 | 0.67697 | 0.68075 | 0.74338 | 0.75502 | 0.76414 | 0.76994 | 0.77223
| SPS1 | CH | Fuel consumption in light duty vehicles | PJ/yr. | 16.7068 | 15.6412 | 14.0888 | 11.5914 | 9.6575 | 8.7811 | 9.1503 | 9.5001 | 9.8924 | 10.4241 | 11.0037 | 11.6529
| SPS1 | CH | Fuel consumption in light duty vehicles¦Electricity | PJ/yr. | 0.074917 | 0.099884 | 0.32357 | 1.2356 | 2.9365 | 5.1494 | 5.3102 | 5.5216 | 5.858 | 6.3769 | 6.9621 | 7.5923
| SPS1 | CH | Fuel consumption in light duty vehicles¦Electricity¦Existing electric light duty vehicles | PJ/yr. | 0.040229 | 0.033838 | 0.026239 | 0.012992 | 0 | 0 | 0 | 0 | 0 | 0 | 0 | 0
| SPS1 | CH | Fuel consumption in light duty vehicles¦Electricity¦New electric light duty vehicles | PJ/yr. | 0.034688 | 0.066046 | 0.29733 | 1.2226 | 2.9365 | 5.1494 | 5.3102 | 5.5216 | 5.858 | 6.3769 | 6.9621 | 7.5923
| SPS1 | CH | Fuel consumption in light duty vehicles¦Hydrogen | PJ/yr. | 0 | 0.0002705 | 0.00036013 | 1.9224e-05 | 1.637e-05 | 1.4855e-05 | 1.5345e-05 | 1.4382e-05 | 1.3667e-05 | 1.3119e-05 | 1.1615e-05 | 4.92e-05
| SPS1 | CH | Fuel consumption in light duty vehicles¦Hydrogen¦New fuel cell electric light duty vehicles | PJ/yr. | 0 | 0.0002705 | 0.00036013 | 1.9224e-05 | 1.637e-05 | 1.4855e-05 | 1.5345e-05 | 1.4382e-05 | 1.3667e-05 | 1.3119e-05 | 1.1615e-05 | 4.92e-05
| SPS1 | CH | Fuel consumption in light duty vehicles¦Motor Gasoline | PJ/yr. | 1.1277 | 1.8742 | 1.5363 | 1.7483 | 1.9914 | 1.2086 | 1.3183 | 1.4541 | 1.4594 | 1.481 | 1.4812 | 1.4892
| SPS1 | CH | Fuel consumption in light duty vehicles¦Motor Gasoline¦Fossil liquids | PJ/yr. | 1.066 | 1.7716 | 1.4522 | 1.632 | 1.8684 | 1.1424 | 1.2461 | 1.3743 | 1.3794 | 1.3997 | 1.4 | 1.4073
| SPS1 | CH | Fuel consumption in light duty vehicles¦Motor Gasoline¦Synthetic liquids | PJ/yr. | 0.061734 | 0.1026 | 0.084105 | 0.11632 | 0.12295 | 0.066218 | 0.072228 | 0.079767 | 0.079976 | 0.081274 | 0.081247 | 0.081913
| SPS1 | CH | Fuel consumption in light duty vehicles¦Motor Gasoline¦Synthetic liquids¦Bioliquids¦Ethanol | PJ/yr. | 0.061734 | 0.1026 | 0.084105 | 0.11632 | 0.12295 | 0.066218 | 0.072228 | 0.079767 | 0.079976 | 0.081274 | 0.081247 | 0.081913
| SPS1 | CH | Fuel consumption in light duty vehicles¦Motor Gasoline¦Synthetic liquids¦PtL¦PtL Gasoline | PJ/yr. | 0 | 0 | 0 | 0 | 0 | 0 | 0 | 0 | 0 | 0 | 0 | 0
| SPS1 | CH | Fuel consumption in light duty vehicles¦Motor Gasoline¦Total¦Existing gasoline light duty vehicles | PJ/yr. | 0.72794 | 1.2937 | 0.60623 | 0.27222 | 0 | 0 | 0 | 0 | 0 | 0 | 0 | 0
| SPS1 | CH | Fuel consumption in light duty vehicles¦Motor Gasoline¦Total¦New gasoline light duty vehicles | PJ/yr. | 0.39975 | 0.58044 | 0.93007 | 1.4761 | 1.9914 | 1.2086 | 1.3183 | 1.4541 | 1.4594 | 1.481 | 1.4812 | 1.4892
| SPS1 | CH | Fuel consumption in light duty vehicles¦Motor Diesel | PJ/yr. | 15.4892 | 13.6517 | 12.208 | 8.6074 | 4.7296 | 2.423 | 2.5216 | 2.5243 | 2.5749 | 2.5661 | 2.5603 | 2.5714
| SPS1 | CH | Fuel consumption in light duty vehicles¦Motor Diesel¦Fossil liquids | PJ/yr. | 15.104 | 13.2937 | 11.6609 | 8.3214 | 4.5625 | 2.3285 | 2.422 | 2.4231 | 2.4706 | 2.447 | 2.4121 | 2.4135
| SPS1 | CH | Fuel consumption in light duty vehicles¦Motor Diesel¦Synthetic liquids | PJ/yr. | 0.38525 | 0.35799 | 0.54708 | 0.28596 | 0.16704 | 0.094566 | 0.099587 | 0.10122 | 0.10436 | 0.11914 | 0.14819 | 0.15789
| SPS1 | CH | Fuel consumption in light duty vehicles¦Motor Diesel¦Synthetic liquids¦Bioliquids¦Biodiesel | PJ/yr. | 0.38525 | 0.35799 | 0.54708 | 0.28596 | 0.16704 | 0.094566 | 0.099587 | 0.10122 | 0.10436 | 0.11914 | 0.14819 | 0.15789
| SPS1 | CH | Fuel consumption in light duty vehicles¦Motor Diesel¦Synthetic liquids¦PtL¦PtL Diesel | PJ/yr. | 0 | 0 | 0 | 0 | 0 | 0 | 0 | 0 | 0 | 0 | 0 | 0
| SPS1 | CH | Fuel consumption in light duty vehicles¦Motor Diesel¦Total¦Existing ICE diesel light duty vehicles | PJ/yr. | 11.058 | 7.9723 | 5.6487 | 2.7266 | 0 | 0 | 0 | 0 | 0 | 0 | 0 | 0
| SPS1 | CH | Fuel consumption in light duty vehicles¦Motor Diesel¦Total¦New ICE diesel light duty vehicles | PJ/yr. | 4.4313 | 5.2484 | 5.2468 | 2.1312 | 0.29945 | 0.29949 | 0.16866 | 0.032554 | 0.032565 | 0.030795 | 0.026373 | 0.036794
| SPS1 | CH | Fuel consumption in light duty vehicles¦Motor Diesel¦Total¦New hybrid diesel light duty vehicles | PJ/yr. | 0 | 0.43095 | 1.3124 | 3.7495 | 4.4301 | 2.1235 | 2.3529 | 2.4917 | 2.5424 | 2.5353 | 2.5339 | 2.5346
| SPS1 | CH | Fuel consumption in light duty vehicles¦Motor Gas | PJ/yr. | 0.015002 | 0.01525 | 0.020566 | 0.00010621 | 8.8581e-05 | 8.0817e-05 | 8.1951e-05 | 8.5634e-05 | 8.6882e-05 | 9.0428e-05 | 9.209e-05 | 9.7562e-05
| SPS1 | CH | Fuel consumption in light duty vehicles¦Motor Gas¦Fossil gases | PJ/yr. | 0.013852 | 0.013378 | 0.019743 | 7.2147e-05 | 0 | 0 | 0 | 0 | 0 | 0 | 0 | 0
| SPS1 | CH | Fuel consumption in light duty vehicles¦Motor Gas¦Synthetic gases | PJ/yr. | 0.0011504 | 0.0018721 | 0.00082256 | 3.4061e-05 | 0.013831 | 0.018136 | 0.02829 | 0.0026857 | 0.0021237 | 0.0029024 | 0.013654 | 0.0013513
| SPS1 | CH | Fuel consumption in light duty vehicles¦Motor Gas¦Synthetic gases¦Biogases¦Biogas | PJ/yr. | 0.0011504 | 0.0018721 | 0.00082256 | 3.4061e-05 | 2.6607e-05 | 2.5125e-06 | 2.8741e-06 | 9.781e-06 | 5.2334e-06 | 8.6323e-06 | 6.8427e-06 | 1.3849e-05
| SPS1 | CH | Fuel consumption in light duty vehicles¦Motor Gas¦Synthetic gases¦PtG¦PtG gas | PJ/yr. | 0 | 0 | 0 | 0 | 0.013804 | 0.018133 | 0.028287 | 0.0026759 | 0.0021185 | 0.0028938 | 0.013647 | 0.0013374
| SPS1 | CH | Fuel consumption in light duty vehicles¦Motor Gas¦Total¦New ICE Gas light duty vehicles | PJ/yr. | 0.015002 | 0.01525 | 0.020566 | 0.00010621 | 8.8581e-05 | 8.0817e-05 | 8.1951e-05 | 8.5634e-05 | 8.6882e-05 | 9.0428e-05 | 9.209e-05 | 9.7562e-05
| SPS1 | CH | Mileage in light duty vehicles | Billion km/yr. | 4.7791 | 4.7701 | 4.7154 | 4.6618 | 4.844 | 5.014 | 5.2231 | 5.4322 | 5.6866 | 6.0439 | 6.4405 | 6.8766
| SPS1 | CH | Mileage in light duty vehicles¦Electricity¦Existing electric light duty vehicles | Billion km/yr. | 0.027727 | 0.023539 | 0.018506 | 0.0091632 | 0 | 0 | 0 | 0 | 0 | 0 | 0 | 0
| SPS1 | CH | Mileage in light duty vehicles¦Electricity¦New electric light duty vehicles | Billion km/yr. | 0.023635 | 0.045001 | 0.20259 | 0.83306 | 2.0008 | 3.5086 | 3.6182 | 3.7622 | 3.9914 | 4.345 | 4.7437 | 5.173
| SPS1 | CH | Mileage in light duty vehicles¦Hydrogen¦New fuel cell electric light duty vehicles | Billion km/yr. | 0 | 0.00012581 | 0.00017014 | 9.5473e-06 | 8.6695e-06 | 8.3552e-06 | 8.8452e-06 | 8.5546e-06 | 8.2279e-06 | 7.9344e-06 | 7.0249e-06 | 2.9756e-05
| SPS1 | CH | Mileage in light duty vehicles¦Motor Gasoline¦Total¦Existing gasoline light duty vehicles | Billion km/yr. | 0.20206 | 0.36246 | 0.1722 | 0.077325 | 0 | 0 | 0 | 0 | 0 | 0 | 0 | 0
| SPS1 | CH | Mileage in light duty vehicles¦Motor Gasoline¦Total¦New gasoline light duty vehicles | Billion km/yr. | 0.1404 | 0.20387 | 0.32667 | 0.51844 | 0.69943 | 0.42451 | 0.46304 | 0.51071 | 0.51258 | 0.52017 | 0.52025 | 0.52304
| SPS1 | CH | Mileage in light duty vehicles¦Motor Diesel¦Total¦Existing ICE diesel light duty vehicles | Billion km/yr. | 2.8644 | 2.1361 | 1.5889 | 0.76696 | 0 | 0 | 0 | 0 | 0 | 0 | 0 | 0
| SPS1 | CH | Mileage in light duty vehicles¦Motor Diesel¦Total¦New ICE diesel light duty vehicles | Billion km/yr. | 1.516 | 1.7956 | 1.795 | 0.72913 | 0.10245 | 0.10246 | 0.057703 | 0.011137 | 0.011141 | 0.010535 | 0.0090227 | 0.012588
| SPS1 | CH | Mileage in light duty vehicles¦Motor Diesel¦Total¦New hybrid diesel light duty vehicles | Billion km/yr. | 0 | 0.19857 | 0.60473 | 1.7277 | 2.0412 | 0.97846 | 1.0842 | 1.1481 | 1.1714 | 1.1682 | 1.1676 | 1.1679
| SPS1 | CH | Mileage in light duty vehicles¦Motor Gas¦Total¦New ICE Gas light duty vehicles | Billion km/yr. | 0.0048093 | 0.0048888 | 0.0065929 | 3.4048e-05 | 2.8397e-05 | 2.5908e-05 | 2.6272e-05 | 2.7452e-05 | 2.7852e-05 | 2.8989e-05 | 2.9522e-05 | 3.1276e-05
| SPS1 | CH | Efficiency in light duty vehicles | km/PJ | bar: 2020 to 2070
| SPS1 | CH | Efficiency in light duty vehicles¦Electricity¦Existing electric light duty vehicles | km/PJ | 0.68922 | 0.69565 | 0.70528 | 0.70528 | - | - | - | - | - | - | - | -
| SPS1 | CH | Efficiency in light duty vehicles¦Electricity¦New electric light duty vehicles | km/PJ | 0.68136 | 0.68136 | 0.68136 | 0.68136 | 0.68136 | 0.68136 | 0.68136 | 0.68136 | 0.68136 | 0.68136 | 0.68136 | 0.68136
| SPS1 | CH | Efficiency in light duty vehicles¦Hydrogen¦New fuel cell electric light duty vehicles | km/PJ | - | 0.4651 | 0.47243 | 0.49664 | 0.52959 | 0.56245 | 0.57641 | 0.5948 | 0.60202 | 0.6048 | 0.6048 | 0.6048
| SPS1 | CH | Efficiency in light duty vehicles¦Motor Gasoline¦Total¦Existing gasoline light duty vehicles | km/PJ | 0.27758 | 0.28017 | 0.28405 | 0.28405 | - | - | - | - | - | - | - | -
| SPS1 | CH | Efficiency in light duty vehicles¦Motor Gasoline¦Total¦New gasoline light duty vehicles | km/PJ | 0.35123 | 0.35123 | 0.35123 | 0.35123 | 0.35123 | 0.35123 | 0.35123 | 0.35123 | 0.35123 | 0.35123 | 0.35123 | 0.35123
| SPS1 | CH | Efficiency in light duty vehicles¦Motor Diesel¦Total¦Existing ICE diesel light duty vehicles | km/PJ | 0.25904 | 0.26794 | 0.28129 | 0.28129 | - | - | - | - | - | - | - | -
| SPS1 | CH | Efficiency in light duty vehicles¦Motor Diesel¦Total¦New ICE diesel light duty vehicles | km/PJ | 0.34211 | 0.34211 | 0.34211 | 0.34211 | 0.34211 | 0.34211 | 0.34211 | 0.34211 | 0.34211 | 0.34211 | 0.34211 | 0.34211
| SPS1 | CH | Efficiency in light duty vehicles¦Motor Diesel¦Total¦New hybrid diesel light duty vehicles | km/PJ | - | 0.46077 | 0.46077 | 0.46077 | 0.46077 | 0.46077 | 0.46077 | 0.46077 | 0.46077 | 0.46077 | 0.46077 | 0.46077
| SPS1 | CH | Efficiency in light duty vehicles¦Motor Gas¦Total¦New ICE Gas light duty vehicles | km/PJ | 0.32058 | 0.32058 | 0.32058 | 0.32058 | 0.32058 | 0.32058 | 0.32058 | 0.32058 | 0.32058 | 0.32058 | 0.32058 | 0.32058
| SPS1 | CH | Fuel consumption in heavy duty vehicles | PJ/yr. | 24.5125 | 21.0307 | 20.5121 | 16.6187 | 14.8014 | 15.4193 | 16.0417 | 16.6622 | 17.197 | 17.7923 | 18.4106 | 19.07
| SPS1 | CH | Fuel consumption in heavy duty vehicles¦Electricity | PJ/yr. | 0.0078095 | 0.011846 | 0.012596 | 0.0052523 | 0.002618 | 0.0049023 | 0.0064337 | 0.011181 | 0.016546 | 0.020169 | 0.03657 | 0.09657
| SPS1 | CH | Fuel consumption in heavy duty vehicles¦Electricity¦Existing electric heavy duty vehicles | PJ/yr. | 0 | 0 | 0 | 0 | 0 | 0 | 0 | 0 | 0 | 0 | 0 | 0
| SPS1 | CH | Fuel consumption in heavy duty vehicles¦Electricity¦New electric heavy duty vehicles | PJ/yr. | 0.0078095 | 0.011846 | 0.012596 | 0.0052523 | 0.002618 | 0.0049023 | 0.0064337 | 0.011181 | 0.016546 | 0.020169 | 0.03657 | 0.09657
| SPS1 | CH | Fuel consumption in heavy duty vehicles¦Hydrogen | PJ/yr. | 0.0036445 | 0.0027878 | 0.0027036 | 0.0001324 | 0.00012076 | 0.00011558 | 0.00010637 | 9.8773e-05 | 9.2685e-05 | 8.5162e-05 | 9.0045e-05 | 0.00020353
| SPS1 | CH | Fuel consumption in heavy duty vehicles¦Hydrogen¦New fuel cell electric heavy duty vehicles | PJ/yr. | 0.0036445 | 0.0027878 | 0.0027036 | 0.0001324 | 0.00012076 | 0.00011558 | 0.00010637 | 9.8773e-05 | 9.2685e-05 | 8.5162e-05 | 9.0045e-05 | 0.00020353
| SPS1 | CH | Fuel consumption in heavy duty vehicles¦Motor Gasoline | PJ/yr. | 0 | 0 | 0 | 0 | 0 | 0 | 0 | 0 | 0 | 0 | 0 | 0
| SPS1 | CH | Fuel consumption in heavy duty vehicles¦Motor Gasoline¦Fossil liquids | PJ/yr. | 0 | 0 | 0 | 0 | 0 | 0 | 0 | 0 | 0 | 0 | 0 | 0
| SPS1 | CH | Fuel consumption in heavy duty vehicles¦Motor Gasoline¦Synthetic liquids | PJ/yr. | 0 | 0 | 0 | 0 | 0 | 0 | 0 | 0 | 0 | 0 | 0 | 0
| SPS1 | CH | Fuel consumption in heavy duty vehicles¦Motor Gasoline¦Synthetic liquids¦Bioliquids¦Ethanol | PJ/yr. | 0 | 0 | 0 | 0 | 0 | 0 | 0 | 0 | 0 | 0 | 0 | 0
| SPS1 | CH | Fuel consumption in heavy duty vehicles¦Motor Gasoline¦Synthetic liquids¦PtL¦PtL Gasoline | PJ/yr. | 0 | 0 | 0 | 0 | 0 | 0 | 0 | 0 | 0 | 0 | 0 | 0
| SPS1 | CH | Fuel consumption in heavy duty vehicles¦Motor Gasoline¦Total¦Existing gasoline heavy duty vehicles | PJ/yr. | 0 | 0 | 0 | 0 | 0 | 0 | 0 | 0 | 0 | 0 | 0 | 0
| SPS1 | CH | Fuel consumption in heavy duty vehicles¦Motor Gasoline¦Total¦New gasoline heavy duty vehicles | PJ/yr. | 0 | 0 | 0 | 0 | 0 | 0 | 0 | 0 | 0 | 0 | 0 | 0
| SPS1 | CH | Fuel consumption in heavy duty vehicles¦Motor Diesel | PJ/yr. | 24.4452 | 21.0076 | 20.486 | 16.6027 | 14.7887 | 15.4046 | 16.0259 | 16.6421 | 17.1719 | 17.7635 | 18.3654 | 18.9648
| SPS1 | CH | Fuel consumption in heavy duty vehicles¦Motor Diesel¦Fossil liquids | PJ/yr. | 23.8372 | 20.4567 | 19.5679 | 16.0511 | 14.2664 | 14.8034 | 15.393 | 15.9748 | 16.476 | 16.9388 | 17.3024 | 17.8003
| SPS1 | CH | Fuel consumption in heavy duty vehicles¦Motor Diesel¦Synthetic liquids | PJ/yr. | 0.60801 | 0.55088 | 0.91804 | 0.55158 | 0.5223 | 0.60121 | 0.63292 | 0.6673 | 0.69594 | 0.82471 | 1.063 | 1.1645
| SPS1 | CH | Fuel consumption in heavy duty vehicles¦Motor Diesel¦Synthetic liquids¦Bioliquids¦Biodiesel | PJ/yr. | 0.60801 | 0.55088 | 0.91804 | 0.55158 | 0.5223 | 0.60121 | 0.63292 | 0.6673 | 0.69594 | 0.82471 | 1.063 | 1.1645
| SPS1 | CH | Fuel consumption in heavy duty vehicles¦Motor Diesel¦Synthetic liquids¦PtL¦PtL Diesel | PJ/yr. | 0 | 0 | 0 | 0 | 0 | 0 | 0 | 0 | 0 | 0 | 0 | 0
| SPS1 | CH | Fuel consumption in heavy duty vehicles¦Motor Diesel¦Total¦Existing ICE diesel heavy duty vehicles | PJ/yr. | 19.2329 | 11.8102 | 11.4975 | 4.9508 | 0 | 0 | 0 | 0 | 0 | 0 | 0 | 0
| SPS1 | CH | Fuel consumption in heavy duty vehicles¦Motor Diesel¦Total¦New ICE diesel heavy duty vehicles | PJ/yr. | 5.2123 | 6.1143 | 4.7932 | 0.45301 | 0.011568 | 0.016467 | 0.014079 | 0.016849 | 0.017901 | 0.015943 | 0.022314 | 0.029704
| SPS1 | CH | Fuel consumption in heavy duty vehicles¦Motor Diesel¦Total¦New hybrid diesel heavy duty vehicles | PJ/yr. | 0 | 3.0831 | 4.1953 | 11.1988 | 14.7771 | 15.3882 | 16.0118 | 16.6253 | 17.154 | 17.7476 | 18.3431 | 18.9351
| SPS1 | CH | Fuel consumption in heavy duty vehicles¦Motor Gas | PJ/yr. | 0.055839 | 0.0084631 | 0.010819 | 0.010692 | 0.0099334 | 0.0096724 | 0.0092342 | 0.0087568 | 0.0084967 | 0.008463 | 0.0085016 | 0.0084305
| SPS1 | CH | Fuel consumption in heavy duty vehicles¦Motor Gas¦Fossil gases | PJ/yr. | 0.051557 | 0.0074242 | 0.010386 | 0.0072629 | 0 | 0 | 0 | 0 | 0 | 0 | 0 | 0
| SPS1 | CH | Fuel consumption in heavy duty vehicles¦Motor Gas¦Synthetic gases | PJ/yr. | 0.0042819 | 0.0010389 | 0.00043272 | 0.0034288 | 0.012917 | 0.0099731 | 0.0095581 | 0.009757 | 0.0090085 | 0.0092708 | 0.0091333 | 0.0096272
| SPS1 | CH | Fuel consumption in heavy duty vehicles¦Motor Gas¦Synthetic gases¦Biogases¦Biogas | PJ/yr. | 0.0042819 | 0.0010389 | 0.00043272 | 0.0034288 | 0.0029837 | 0.0003007 | 0.00032386 | 0.0010002 | 0.0005118 | 0.00080787 | 0.00063171 | 0.0011967
| SPS1 | CH | Fuel consumption in heavy duty vehicles¦Motor Gas¦Synthetic gases¦PtG¦PtG gas | PJ/yr. | 0 | 0 | 0 | 0 | 0.0099334 | 0.0096724 | 0.0092342 | 0.0087568 | 0.0084967 | 0.008463 | 0.0085016 | 0.0084305
| SPS1 | CH | Fuel consumption in heavy duty vehicles¦Motor Gas¦Total¦New ICE Gas heavy duty vehicles | PJ/yr. | 0.055839 | 0.0084631 | 0.010819 | 0.010692 | 0.0099334 | 0.0096724 | 0.0092342 | 0.0087568 | 0.0084967 | 0.008463 | 0.0085016 | 0.0084305
| SPS1 | CH | Mileage in heavy duty vehicles | Billion km/yr. | 2.2034 | 2.2263 | 2.2608 | 2.3181 | 2.4189 | 2.5201 | 2.6223 | 2.7246 | 2.813 | 2.911 | 3.0147 | 3.1327
| SPS1 | CH | Mileage in heavy duty vehicles¦Electricity¦Existing electric heavy duty vehicles | Billion km/yr. | 0 | 0 | 0 | 0 | 0 | 0 | 0 | 0 | 0 | 0 | 0 | 0
| SPS1 | CH | Mileage in heavy duty vehicles¦Electricity¦New electric heavy duty vehicles | Billion km/yr. | 0.0020986 | 0.0032039 | 0.0034218 | 0.0014694 | 0.00079347 | 0.001533 | 0.0020946 | 0.0037597 | 0.005616 | 0.0068456 | 0.012412 | 0.032777
| SPS1 | CH | Mileage in heavy duty vehicles¦Hydrogen¦New fuel cell electric heavy duty vehicles | Billion km/yr. | 0.00063582 | 0.00048804 | 0.00047382 | 2.3873e-05 | 2.3444e-05 | 2.3066e-05 | 2.2192e-05 | 2.1243e-05 | 2.029e-05 | 1.8643e-05 | 1.9712e-05 | 4.4556e-05
| SPS1 | CH | Mileage in heavy duty vehicles¦Motor Gasoline¦Total¦Existing gasoline heavy duty vehicles | Billion km/yr. | 0 | 0 | 0 | 0 | 0 | 0 | 0 | 0 | 0 | 0 | 0 | 0
| SPS1 | CH | Mileage in heavy duty vehicles¦Motor Gasoline¦Total¦New gasoline heavy duty vehicles | Billion km/yr. | 0 | 0 | 0 | 0 | 0 | 0 | 0 | 0 | 0 | 0 | 0 | 0
| SPS1 | CH | Mileage in heavy duty vehicles¦Motor Diesel¦Total¦Existing ICE diesel heavy duty vehicles | Billion km/yr. | 1.5762 | 0.99201 | 1.001 | 0.43102 | 0 | 0 | 0 | 0 | 0 | 0 | 0 | 0
| SPS1 | CH | Mileage in heavy duty vehicles¦Motor Diesel¦Total¦New ICE diesel heavy duty vehicles | Billion km/yr. | 0.61872 | 0.72579 | 0.56897 | 0.053773 | 0.0013731 | 0.0019547 | 0.0016712 | 0.0020001 | 0.0021249 | 0.0018925 | 0.0026488 | 0.0035259
| SPS1 | CH | Mileage in heavy duty vehicles¦Motor Diesel¦Total¦New hybrid diesel heavy duty vehicles | Billion km/yr. | 0 | 0.50398 | 0.6858 | 1.8306 | 2.4156 | 2.5155 | 2.6174 | 2.7177 | 2.8041 | 2.9011 | 2.9985 | 3.0953
| SPS1 | CH | Mileage in heavy duty vehicles¦Motor Gas¦Total¦New ICE Gas heavy duty vehicles | Billion km/yr. | 0.0057639 | 0.0008769 | 0.001127 | 0.001175 | 0.0011461 | 0.0011401 | 0.0011495 | 0.0011125 | 0.0010994 | 0.001095 | 0.0011 | 0.0010908
| SPS1 | CH | Efficiency in heavy duty vehicles | km/MJ | bar: 2020 to 2070
| SPS1 | CH | Efficiency in heavy duty vehicles¦Electricity¦Existing electric heavy duty vehicles | km/MJ | bar: 2020 to 2070
| SPS1 | CH | Efficiency in heavy duty vehicles¦Electricity¦New electric heavy duty vehicles | km/MJ | 0.26873 | 0.27045 | 0.27165 | 0.27977 | 0.30308 | 0.31272 | 0.32558 | 0.33626 | 0.33941 | 0.33941 | 0.33941 | 0.33941
| SPS1 | CH | Efficiency in heavy duty vehicles¦Hydrogen¦New fuel cell electric heavy duty vehicles | km/MJ | 0.17446 | 0.17506 | 0.17526 | 0.18031 | 0.19414 | 0.19957 | 0.20864 | 0.21507 | 0.21891 | 0.21891 | 0.21891 | 0.21891
| SPS1 | CH | Efficiency in heavy duty vehicles¦Motor Gasoline¦Total¦Existing gasoline heavy duty vehicles | km/MJ | bar: 2020 to 2070
| SPS1 | CH | Efficiency in heavy duty vehicles¦Motor Gasoline¦Total¦New gasoline heavy duty vehicles | km/MJ | bar: 2020 to 2070
| SPS1 | CH | Efficiency in heavy duty vehicles¦Motor Diesel¦Total¦Existing ICE diesel heavy duty vehicles | km/MJ | 0.081954 | 0.083996 | 0.08706 | 0.08706 | - | - | - | - | - | - | - | -
| SPS1 | CH | Efficiency in heavy duty vehicles¦Motor Diesel¦Total¦New ICE diesel heavy duty vehicles | km/MJ | 0.1187 | 0.1187 | 0.1187 | 0.1187 | 0.1187 | 0.1187 | 0.1187 | 0.1187 | 0.1187 | 0.1187 | 0.1187 | 0.1187
| SPS1 | CH | Efficiency in heavy duty vehicles¦Motor Diesel¦Total¦New hybrid diesel heavy duty vehicles | km/MJ | - | 0.16347 | 0.16347 | 0.16347 | 0.16347 | 0.16347 | 0.16347 | 0.16347 | 0.16347 | 0.16347 | 0.16347 | 0.16347
| SPS1 | CH | Efficiency in heavy duty vehicles¦Motor Gas¦Total¦New ICE Gas heavy duty vehicles | km/MJ | 0.10322 | 0.10361 | 0.10417 | 0.1099 | 0.11538 | 0.11788 | 0.12448 | 0.12704 | 0.12939 | 0.12939 | 0.12939 | 0.12939
| SPS1 | CH | Fuel consumption in other transport | PJ/yr. | 10.9668 | 10.3597 | 11.5502 | 12.7082 | 14.0494 | 14.3264 | 14.964 | 14.9903 | 15.5956 | 18.4939 | 20.8835 | 21.4169
| SPS1 | CH | Fuel consumption in other transport¦Electricity | PJ/yr. | 9.207 | 9.5628 | 9.9536 | 10.6055 | 11.3593 | 12.6638 | 14.1399 | 14.9864 | 15.5914 | 18.4883 | 20.878 | 21.4068
| SPS1 | CH | Fuel consumption in other transport¦Electricity¦Passenger electric rail | PJ/yr. | 7.7047 | 7.9059 | 8.2079 | 8.7118 | 9.2102 | 9.7087 | 10.08 | 10.4515 | 10.9449 | 11.4369 | 11.928 | 12.4165
| SPS1 | CH | Fuel consumption in other transport¦Electricity¦Freight electric rail | PJ/yr. | 1.5023 | 1.6569 | 1.7457 | 1.8937 | 1.9808 | 2.0272 | 2.1032 | 2.1791 | 2.2138 | 2.2657 | 2.2806 | 2.3087
| SPS1 | CH | Fuel consumption in other transport¦Electricity¦Other electric transport | PJ/yr. | 0 | 6.6987e-06 | 1.6297e-05 | 3.0299e-05 | 0.16834 | 0.92799 | 1.9567 | 2.3558 | 2.4327 | 4.7858 | 6.6694 | 6.6816
| SPS1 | CH | Fuel consumption in other transport¦Hydrogen | PJ/yr. | 0 | 0 | 0 | 0 | 0.00010507 | 0.0019533 | 0.0022243 | 0.0039712 | 0.0041337 | 0.005532 | 0.005448 | 0.010055
| SPS1 | CH | Fuel consumption in other transport¦Hydrogen¦Passenger hydrogen rail | PJ/yr. | 0 | 0 | 0 | 0 | 0 | 0.00087629 | 0.00091906 | 0.0014746 | 0.0015292 | 0.0020141 | 0.0019499 | 0.0038571
| SPS1 | CH | Fuel consumption in other transport¦Hydrogen¦Freight hydrogen rail | PJ/yr. | 0 | 0 | 0 | 0 | 0 | 0.00095856 | 0.0011464 | 0.0022461 | 0.0023134 | 0.0031299 | 0.0030397 | 0.0056874
| SPS1 | CH | Fuel consumption in other transport¦Hydrogen¦Other hydrogen transport | PJ/yr. | 0 | 0 | 0 | 0 | 0.00010507 | 0.00011847 | 0.0001588 | 0.00025051 | 0.00029109 | 0.00038796 | 0.00045845 | 0.0005102
| SPS1 | CH | Fuel consumption in other transport¦Motor Gasoline | PJ/yr. | 1.7598 | 0.79686 | 1.5966 | 2.1027 | 2.69 | 1.6606 | 0.82187 | 0 | 0 | 0 | 0 | 0
| SPS1 | CH | Fuel consumption in other transport¦Motor Gasoline¦Fossil liquids | PJ/yr. | 1.6635 | 0.75323 | 1.5091 | 1.9628 | 2.5239 | 1.5697 | 0.77684 | 0 | 0 | 0 | 0 | 0
| SPS1 | CH | Fuel consumption in other transport¦Motor Gasoline¦Synthetic liquids | PJ/yr. | 0.096338 | 0.043621 | 0.087404 | 0.1399 | 0.16608 | 0.090982 | 0.045028 | 0 | 0 | 0 | 0 | 0
| SPS1 | CH | Fuel consumption in other transport¦Motor Gasoline¦Synthetic liquids¦Bioliquids¦Ethanol | PJ/yr. | 0.096338 | 0.043621 | 0.087404 | 0.1399 | 0.16608 | 0.090982 | 0.045028 | 0 | 0 | 0 | 0 | 0
| SPS1 | CH | Fuel consumption in other transport¦Motor Gasoline¦Synthetic liquids¦PtL¦PtL Gasoline | PJ/yr. | 0 | 0 | 0 | 0 | 0 | 0 | 0 | 0 | 0 | 0 | 0 | 0
| SPS1 | CH | Fuel consumption in other transport¦Motor Gasoline¦Total¦Other gasoline transport | PJ/yr. | 1.7598 | 0.79686 | 1.5966 | 2.1027 | 2.69 | 1.6606 | 0.82187 | 0 | 0 | 0 | 0 | 0
| SPS1 | CH | Fuel consumption in other transport¦Motor Diesel | PJ/yr. | 0 | 0 | 0 | 0 | 0 | 0 | 0 | 0 | 0 | 0 | 0 | 0
| SPS1 | CH | Fuel consumption in other transport¦Motor Diesel¦Fossil liquids | PJ/yr. | 0 | 0 | 0 | 0 | 0 | 0 | 0 | 0 | 0 | 0 | 0 | 0
| SPS1 | CH | Fuel consumption in other transport¦Motor Diesel¦Synthetic liquids | PJ/yr. | 0 | 0 | 0 | 0 | 0 | 0 | 0 | 0 | 0 | 0 | 0 | 0
| SPS1 | CH | Fuel consumption in other transport¦Motor Diesel¦Synthetic liquids¦Bioliquids¦Biodiesel | PJ/yr. | 0 | 0 | 0 | 0 | 0 | 0 | 0 | 0 | 0 | 0 | 0 | 0
| SPS1 | CH | Fuel consumption in other transport¦Motor Diesel¦Synthetic liquids¦PtL¦PtL Diesel | PJ/yr. | 0 | 0 | 0 | 0 | 0 | 0 | 0 | 0 | 0 | 0 | 0 | 0
| SPS1 | CH | Fuel consumption in other transport¦Motor Diesel¦Total¦Passenger diesel rail | PJ/yr. | 0 | 0 | 0 | 0 | 0 | 0 | 0 | 0 | 0 | 0 | 0 | 0
| SPS1 | CH | Fuel consumption in other transport¦Motor Diesel¦Total¦Freight diesel rail | PJ/yr. | 0.39609 | 0.0029753 | 0.0031348 | 0.0032646 | 0.0031878 | 0.003186 | 0.0032027 | 0.0028484 | 0.0018926 | 0.0029012 | 0.0029537 | 0.0055904
| SPS1 | CH | Fuel consumption in other transport¦Motor Diesel¦Total¦Other diesel transport | PJ/yr. | 17.3804 | 17.3805 | 15.7631 | 14.415 | 13.8755 | 13.3366 | 12.2584 | 12.2581 | 12.2574 | 6.6986 | 2.0442 | 2.044
| SPS1 | CH | Fuel consumption in other transport¦Jet Fuels¦Fossil liquids¦Kerosene | PJ/yr. | 30.6258 | 59.8799 | 86.1163 | 86.9649 | 91.1038 | 94.0355 | 95.9259 | 97.5611 | 95.3102 | 95.6321 | 97.1894 | 98.8548
| SPS1 | CH | Fuel consumption in other transport¦Jet Fuels¦Synthetic liquids¦Bioliquids¦Biokerosene | PJ/yr. | 0.0042402 | 6.2955e-05 | 0.0073001 | 6.3296 | 6.3296 | 6.9353 | 7.1121 | 7.366 | 7.5251 | 7.5279 | 7.4071 | 7.384
| SPS1 | CH | Fuel consumption in other transport¦Jet Fuels¦Synthetic liquids¦PtL¦PtL Kerosene | PJ/yr. | 0 | 0 | 0 | 0 | 0.60567 | 0.17683 | 0.25387 | 0.15912 | 0.0027489 | 0.023391 | 0 | 0
| SPS1 | CH | Other transport mileage | - | bar: 2020 to 2070
| SPS1 | CH | Other transport mileage¦Electricity¦Passenger electric rail | Billion km/yr. | 0.195 | 0.20003 | 0.20759 | 0.22017 | 0.2326 | 0.24501 | 0.2542 | 0.26337 | 0.27581 | 0.2882 | 0.30058 | 0.31289
| SPS1 | CH | Other transport mileage¦Electricity¦Freight electric rail | Billion km/yr. | 0.025095 | 0.027677 | 0.02916 | 0.031632 | 0.033087 | 0.033862 | 0.035132 | 0.036399 | 0.03698 | 0.037846 | 0.038096 | 0.038564
| SPS1 | CH | Other transport mileage¦Electricity¦Other electric transport | PJ/yr. | 0 | 1.6528e-05 | 4.0211e-05 | 7.4759e-05 | 0.00049728 | 1.4666 | 3.2923 | 4.0377 | 4.038 | 9.5318 | 14.132 | 14.132
| SPS1 | CH | Other transport mileage¦Hydrogen¦Passenger hydrogen rail | Billion km/yr. | 0 | 0 | 0 | 0 | 0 | 1.5722e-05 | 1.7123e-05 | 2.8489e-05 | 2.9545e-05 | 3.8912e-05 | 3.7672e-05 | 7.4519e-05
| SPS1 | CH | Other transport mileage¦Hydrogen¦Freight hydrogen rail | Billion km/yr. | 0 | 0 | 0 | 0 | 0 | 6.9945e-06 | 7.5841e-06 | 1.3329e-05 | 1.3728e-05 | 1.8573e-05 | 1.8038e-05 | 3.375e-05
| SPS1 | CH | Other transport mileage¦Hydrogen¦Other hydrogen transport | PJ/yr. | 0 | 0 | 0 | 0 | 0.00018844 | 0.00021248 | 0.00028481 | 0.00044928 | 0.00052206 | 0.0006958 | 0.00082223 | 0.00091503
| SPS1 | CH | Other transport mileage¦Motor Gasoline¦Total¦Other gasoline transport | PJ/yr. | 1.5951 | 0.72228 | 1.4471 | 1.9059 | 2.4383 | 1.5052 | 0.74495 | 0 | 0 | 0 | 0 | 0
| SPS1 | CH | Other transport mileage¦Motor Diesel¦Total¦Passenger diesel rail | Billion km/yr. | 0 | 0 | 0 | 0 | 0 | 0 | 0 | 0 | 0 | 0 | 0 | 0
| SPS1 | CH | Other transport mileage¦Motor Diesel¦Total¦Freight diesel rail | Billion km/yr. | 0.0016054 | 1.2059e-05 | 1.2705e-05 | 1.3232e-05 | 1.292e-05 | 1.2913e-05 | 1.2981e-05 | 1.1545e-05 | 7.671e-06 | 1.1759e-05 | 1.1971e-05 | 2.2658e-05
| SPS1 | CH | Other transport mileage¦Motor Diesel¦Total¦Other diesel transport | PJ/yr. | 17.1765 | 17.1766 | 15.5782 | 14.2459 | 13.7128 | 13.1801 | 12.1146 | 12.1143 | 12.1136 | 6.62 | 2.0202 | 2.0201
| SPS1 | CH | Other transport efficiency | - | bar: 2020 to 2070
| SPS1 | CH | Other transport efficiency¦Electricity¦Passenger electric rail | km/MJ | 0.025309 | 0.025302 | 0.025291 | 0.025273 | 0.025254 | 0.025236 | 0.025218 | 0.0252 | 0.0252 | 0.0252 | 0.0252 | 0.0252
| SPS1 | CH | Other transport efficiency¦Electricity¦Freight electric rail | km/MJ | 0.016704 | 0.016704 | 0.016704 | 0.016704 | 0.016704 | 0.016704 | 0.016704 | 0.016704 | 0.016704 | 0.016704 | 0.016704 | 0.016704
| SPS1 | CH | Other transport efficiency¦Electricity¦Other electric transport | % | - | 2.4674 | 2.4674 | 2.4674 | 0.0029541 | 1.5804 | 1.6826 | 1.7139 | 1.6599 | 1.9917 | 2.1189 | 2.1151
| SPS1 | CH | Other transport efficiency¦Hydrogen¦Passenger hydrogen rail | km/MJ | - | - | - | - | - | 0.017942 | 0.018631 | 0.01932 | 0.01932 | 0.01932 | 0.01932 | 0.01932
| SPS1 | CH | Other transport efficiency¦Hydrogen¦Freight hydrogen rail | km/MJ | - | - | - | - | - | 0.0072969 | 0.0066155 | 0.0059341 | 0.0059341 | 0.0059341 | 0.0059341 | 0.0059341
| SPS1 | CH | Other transport efficiency¦Hydrogen¦Other hydrogen transport | % | - | - | - | - | 1.7935 | 1.7935 | 1.7935 | 1.7935 | 1.7935 | 1.7935 | 1.7935 | 1.7935
| SPS1 | CH | Other transport efficiency¦Motor Gasoline¦Total¦Other gasoline transport | % | 90.64% | 90.64% | 90.64% | 90.64% | 90.64% | 90.64% | 90.64% | - | - | - | - | -
| SPS1 | CH | Other transport efficiency¦Motor Diesel¦Total¦Passenger diesel rail | km/MJ | bar: 2020 to 2070
| SPS1 | CH | Other transport efficiency¦Motor Diesel¦Total¦Freight diesel rail | km/MJ | 0.0040531 | 0.0040531 | 0.0040531 | 0.0040531 | 0.0040531 | 0.0040531 | 0.0040531 | 0.0040531 | 0.0040531 | 0.0040531 | 0.0040531 | 0.0040531
| SPS1 | CH | Other transport efficiency¦Motor Diesel¦Total¦Other diesel transport | % | 98.83% | 98.83% | 98.83% | 98.83% | 98.83% | 98.83% | 98.83% | 98.83% | 98.83% | 98.83% | 98.83% | 98.83%
| SPS1 | CH | Direct CO2 emissions from fuel combustion and industrial processes | Mt/yr. | 34.628 | 32.3649 | 30.8899 | 27.2719 | 23.7002 | 22.3202 | 21.4163 | 20.4132 | 19.7515 | 18.54 | 17.3732 | 15.7141
| SPS1 | CH | Direct CO2 emissions from fuel combustion and industrial processes¦CO2¦Power generation | Mt/yr. | 2.6084 | 2.3866 | 2.3907 | 2.4033 | 2.3754 | 2.6076 | 3.1155 | 3.2938 | 3.3735 | 3.4741 | 3.423 | 3.3416
| SPS1 | CH | Direct CO2 emissions from fuel combustion and industrial processes¦CO2¦Synthetic fuel production | Mt/yr. | 0 | 0 | 0 | 0 | 0 | 0 | 0 | 0 | 0 | 0 | 0 | 0
| SPS1 | CH | Direct CO2 emissions from fuel combustion and industrial processes¦CO2¦Industry | Mt/yr. | 6.4954 | 6.0786 | 5.763 | 5.2564 | 4.9383 | 4.5857 | 4.171 | 4.0397 | 3.96 | 3.8046 | 3.7471 | 3.6687
| SPS1 | CH | Direct CO2 emissions from fuel combustion and industrial processes¦CO2¦Industry¦fuel combustion | Mt/yr. | 4.406 | 3.9675 | 3.6607 | 3.1627 | 2.8527 | 2.5083 | 2.1004 | 1.9759 | 1.8963 | 1.7408 | 1.6833 | 1.6049
| SPS1 | CH | Direct CO2 emissions from fuel combustion and industrial processes¦CO2¦Industry¦Industrial processes | Mt/yr. | 2.0893 | 2.111 | 2.1023 | 2.0937 | 2.0855 | 2.0774 | 2.0706 | 2.0637 | 2.0637 | 2.0637 | 2.0637 | 2.0637
| SPS1 | CH | Direct CO2 emissions from fuel combustion and industrial processes¦CO2¦Services | Mt/yr. | 3.7927 | 3.4428 | 3.4258 | 3.4398 | 3.4274 | 3.2126 | 3.0282 | 2.7761 | 2.6289 | 2.5017 | 2.2486 | 1.9864
| SPS1 | CH | Direct CO2 emissions from fuel combustion and industrial processes¦CO2¦Residential | Mt/yr. | 7.1805 | 6.5874 | 6.2791 | 6.5512 | 6.0052 | 5.726 | 5.5755 | 5.24 | 4.9633 | 4.5373 | 4.2028 | 3.0139
| SPS1 | CH | Direct CO2 emissions from fuel combustion and industrial processes¦CO2¦Transport | Mt/yr. | 14.5511 | 13.8695 | 13.0313 | 9.6212 | 6.9539 | 6.1884 | 5.5262 | 5.0636 | 4.8258 | 4.2223 | 3.7517 | 3.7036
| SPS1 | CH | Direct CO2 emissions from fuel combustion and industrial processes¦CO2¦CO2 captured in power generation | Mt/yr. | 0 | 0 | 0 | 0 | 0 | 0 | 0 | 0 | 0 | 0 | 0 | 0
| SPS1 | CH | Direct CO2 emissions from fuel combustion and industrial processes¦CO2¦CO2 captured in industry | Mt/yr. | 0 | 0 | 0 | 0 | 0 | 0 | 0 | 0 | 0 | 0 | 0 | 0
| SPS1 | CH | Direct CO2 emissions from fuel combustion and industrial processes¦CO2¦CO2 captured in hydrogen | Mt/yr. | 0 | 0 | 0 | 0 | 0 | 0 | 0 | 0 | 0 | 0 | 0 | 0
| SPS1 | CH | Direct CO2 emissions from fuel combustion and industrial processes¦CO2¦CO2 captured in biogases/bioliquids | Mt/yr. | 0 | 0 | 0 | 0 | 0 | 0 | 0 | 0 | 0 | 0 | 0 | 0
| SPS1 | CH | Direct CO2 emissions from fuel combustion and industrial processes¦CO2¦Direct air capture | Mt/yr. | 0 | 0 | 0 | 0 | 0 | 0 | 0 | 0 | 0 | 0 | 0 | 0
| SPS1 | CH | CO2 storage and utilisation | Mt/yr. | 0 | 0 | 0 | 0 | 0 | 0 | 0 | 0 | 0 | 0 | 0 | 0
| SPS1 | CH | CO2 storage and utilisation¦CO2¦Domestic sequestration | Mt/yr. | 0 | 0 | 0 | 0 | 0 | 0 | 0 | 0 | 0 | 0 | 0 | 0
| SPS1 | CH | CO2 storage and utilisation¦CO2¦Domestic utilisation | Mt/yr. | 0 | 0 | 0 | 0 | 0 | 0 | 0 | 0 | 0 | 0 | 0 | 0
| SPS1 | CH | CO2 storage and utilisation¦CO2¦Exported | Mt/yr. | 0 | 0 | 0 | 0 | 0 | 0 | 0 | 0 | 0 | 0 | 0 | 0
| SPS1 | CH | Direct air capture | - | bar: 2020 to 2070
| SPS1 | CH | Direct air capture¦Energy consumption | PJ/yr. | 0 | 0 | 0 | 0 | 0 | 0 | 0 | 0 | 0 | 0 | 0 | 0
| SPS1 | CH | Direct air capture¦Energy consumption¦Electricity | PJ/yr. | 0 | 0 | 0 | 0 | 0 | 0 | 0 | 0 | 0 | 0 | 0 | 0
| SPS1 | CH | Direct air capture¦Energy consumption¦Heat | PJ/yr. | 0 | 0 | 0 | 0 | 0 | 0 | 0 | 0 | 0 | 0 | 0 | 0
| SPS1 | CH | Direct air capture¦CO2 captured | Mt/yr. | 0 | 0 | 0 | 0 | 0 | 0 | 0 | 0 | 0 | 0 | 0 | 0
| SPS1 | CH | Primary Energy Consumption | PJ/yr. | 962.7864 | 962.0433 | 924.076 | 897.6374 | 835.8307 | 775.4508 | 693.6492 | 680.4735 | 672.7705 | 667.5011 | 659.0068 | 646.7755
| SPS1 | CH | Primary Energy Consumption¦Coal | PJ/yr. | 3.66 | 3.5647 | 2.9 | 0.01097 | 0.0077804 | 0.0048532 | 0.0062324 | 0.013849 | 0.0078402 | 0.012576 | 0.0073692 | 0.013743
| SPS1 | CH | Primary Energy Consumption¦Oil | PJ/yr. | 310.7533 | 287.0893 | 266.5419 | 219.6687 | 166.4254 | 147.3838 | 134.505 | 121.5515 | 114.7138 | 101.3463 | 84.6047 | 70.5158
| SPS1 | CH | Primary Energy Consumption¦Oil¦Fossil liquids | PJ/yr. | 303.9615 | 280.3127 | 257.9952 | 206.7417 | 154.7645 | 136.212 | 123.5019 | 110.6952 | 104.0079 | 90.9053 | 75.478 | 61.3866
| SPS1 | CH | Primary Energy Consumption¦Oil¦Fossil liquids¦Light fuel oil | PJ/yr. | 101.8069 | 88.7174 | 79.4454 | 75.8706 | 60.1872 | 52.043 | 48.3317 | 41.8121 | 38.3532 | 33.4683 | 24.4499 | 11.0081
| SPS1 | CH | Primary Energy Consumption¦Oil¦Fossil liquids¦Heavy fuel oil | PJ/yr. | 2.7764 | 2.2628 | 0.011339 | 0.003304 | 0.0050464 | 0.0046815 | 0.0053316 | 0 | 0 | 0 | 0 | 0
| SPS1 | CH | Primary Energy Consumption¦Oil¦Fossil liquids¦Motor Diesel | PJ/yr. | 118.38 | 111.9714 | 96.7331 | 71.1237 | 49.44 | 45.0482 | 41.7177 | 40.1836 | 39.6179 | 33.929 | 29.2534 | 29.5369
| SPS1 | CH | Primary Energy Consumption¦Oil¦Fossil liquids¦Motor Gasoline | PJ/yr. | 79.8932 | 75.956 | 79.9638 | 58.0537 | 43.9728 | 38.1518 | 32.815 | 28.3246 | 25.8485 | 23.5075 | 21.7743 | 20.8409
| SPS1 | CH | Primary Energy Consumption¦Oil¦Fossil liquids¦Kerosene (excl. international aviation) | PJ/yr. | 1.1051 | 1.4052 | 1.8416 | 1.6904 | 1.1595 | 0.9643 | 0.63217 | 0.3749 | 0.18835 | 0.00054323 | 0.00035329 | 0.0007019
| SPS1 | CH | Primary Energy Consumption¦Oil¦Synthetic liquids | PJ/yr. | 6.7917 | 6.7766 | 8.5467 | 12.927 | 11.6609 | 11.1718 | 11.0031 | 10.8563 | 10.7059 | 10.441 | 9.1267 | 9.1292
| SPS1 | CH | Primary Energy Consumption¦Oil¦Synthetic liquids¦Total¦Motor diesel | PJ/yr. | 2.3533 | 2.3779 | 3.9104 | 2.4598 | 1.8323 | 1.8487 | 1.7355 | 1.6882 | 1.6801 | 1.5264 | 0.45753 | 0.53533
| SPS1 | CH | Primary Energy Consumption¦Oil¦Synthetic liquids¦Total¦Motor Gasoline | PJ/yr. | 4.4342 | 4.3986 | 4.629 | 4.1376 | 2.8932 | 2.211 | 1.9016 | 1.6429 | 1.4979 | 1.3633 | 1.262 | 1.2099
| SPS1 | CH | Primary Energy Consumption¦Oil¦Synthetic liquids¦Bioliquids¦Total | PJ/yr. | 6.7917 | 6.7766 | 8.5467 | 12.927 | 11.0552 | 10.995 | 10.7493 | 10.6971 | 10.7031 | 10.4176 | 9.1267 | 9.1292
| SPS1 | CH | Primary Energy Consumption¦Oil¦Synthetic liquids¦Bioliquids¦Biodiesel | PJ/yr. | 2.3533 | 2.3779 | 3.9104 | 2.4598 | 1.8323 | 1.8487 | 1.7355 | 1.6882 | 1.6801 | 1.5264 | 0.45753 | 0.53533
| SPS1 | CH | Primary Energy Consumption¦Oil¦Synthetic liquids¦Bioliquids¦Ethanol | PJ/yr. | 4.4342 | 4.3986 | 4.629 | 4.1376 | 2.8932 | 2.211 | 1.9016 | 1.6429 | 1.4979 | 1.3633 | 1.262 | 1.2099
| SPS1 | CH | Primary Energy Consumption¦Oil¦Synthetic liquids¦PtL | PJ/yr. | 0 | 0 | 0 | 0 | 0.60567 | 0.17683 | 0.25387 | 0.15912 | 0.0027489 | 0.023391 | 0 | 0
| SPS1 | CH | Primary Energy Consumption¦Oil¦Synthetic liquids¦PtL¦PtL Diesel | PJ/yr. | 0 | 0 | 0 | 0 | 0 | 0 | 0 | 0 | 0 | 0 | 0 | 0
| SPS1 | CH | Primary Energy Consumption¦Oil¦Synthetic liquids¦PtL¦PtL Gasoline | PJ/yr. | 0 | 0 | 0 | 0 | 0 | 0 | 0 | 0 | 0 | 0 | 0 | 0
| SPS1 | CH | Primary Energy Consumption¦Oil¦Synthetic liquids¦PtL¦PtL Kerosene | PJ/yr. | 0 | 0 | 0 | 0 | 0.60567 | 0.17683 | 0.25387 | 0.15912 | 0.0027489 | 0.023391 | 0 | 0
| SPS1 | CH | Primary Energy Consumption¦Gas | PJ/yr. | 117.2497 | 107.2365 | 113.7664 | 121.2844 | 127.6813 | 129.4943 | 133.1597 | 132.1535 | 129.3672 | 125.2603 | 126.0183 | 115.1723
| SPS1 | CH | Primary Energy Consumption¦Gas¦Fossil gases¦Total | PJ/yr. | 117.2497 | 106.72 | 112.5992 | 119.0463 | 123.8191 | 123.357 | 123.6805 | 122.3878 | 119.3849 | 114.9955 | 114.4414 | 103.4747
| SPS1 | CH | Primary Energy Consumption¦Gas¦Fossil gases¦Natural gas | PJ/yr. | 117.2497 | 106.72 | 112.5992 | 119.0428 | 123.8133 | 123.3514 | 123.6745 | 122.3753 | 119.3782 | 114.9826 | 114.4313 | 103.4529
| SPS1 | CH | Primary Energy Consumption¦Gas¦Fossil gases¦Liquified Natural Gas | PJ/yr. | 0 | 0 | 0 | 0.003494 | 0.0057598 | 0.00562 | 0.0059523 | 0.012505 | 0.0066534 | 0.01283 | 0.010042 | 0.02174
| SPS1 | CH | Primary Energy Consumption¦Gas¦Synthetic gases | PJ/yr. | 0 | 0.5165 | 1.1671 | 2.2382 | 3.8622 | 6.1373 | 9.4792 | 9.7657 | 9.9823 | 10.2649 | 11.577 | 11.6976
| SPS1 | CH | Primary Energy Consumption¦Gas¦Synthetic gases¦Biogases | PJ/yr. | 0 | 0.5165 | 1.1671 | 2.2382 | 2.2382 | 3.8622 | 6.1373 | 9.4792 | 9.7657 | 9.9823 | 10.2649 | 11.577
| SPS1 | CH | Primary Energy Consumption¦Gas¦Synthetic gases¦Biogases¦Biogas | PJ/yr. | 0 | 0.5165 | 1.1671 | 2.2382 | 2.2382 | 3.8622 | 6.1373 | 9.4792 | 9.7657 | 9.9823 | 10.2649 | 11.577
| SPS1 | CH | Primary Energy Consumption¦Gas¦Synthetic gases¦PtG | PJ/yr. | 0 | 0 | 0 | 0 | 1.624 | 2.2751 | 3.3419 | 0.28649 | 0.21659 | 0.28254 | 1.3121 | 0.12068
| SPS1 | CH | Primary Energy Consumption¦Gas¦Synthetic gases¦PtG¦PtG gas | PJ/yr. | 0 | 0 | 0 | 0 | 1.624 | 2.2751 | 3.3419 | 0.28649 | 0.21659 | 0.28254 | 1.3121 | 0.12068
| SPS1 | CH | Primary Energy Consumption¦Nuclear fuel | PJ/yr. | 250.9482 | 254.3921 | 224.0339 | 221.5065 | 174.6968 | 99.9919 | 0 | 0 | 0 | 0 | 0 | 0
| SPS1 | CH | Primary Energy Consumption¦Electricity | PJ/yr. | -20.01 | 14.5302 | -13.9765 | -30.6104 | -9.9215 | 15.4539 | 37.7884 | 32.0055 | 29.2691 | 34.6099 | 36.662 | 41.133
| SPS1 | CH | Primary Energy Consumption¦Hydrogen | PJ/yr. | 0 | 0 | 0 | 0 | 0 | 0.0089104 | 0.0089527 | 0.0070973 | 0.0029467 | 0.010236 | 0.0043841 | 0.012728
| SPS1 | CH | Primary Energy Consumption¦Wood | PJ/yr. | 44.9724 | 48.1905 | 48.1905 | 48.1905 | 48.1961 | 48.1961 | 48.1961 | 48.1962 | 48.1962 | 48.1962 | 48.1963 | 48.1966
| SPS1 | CH | Primary Energy Consumption¦Wood¦Waste wood | PJ/yr. | 11.1119 | 11.9529 | 13.2144 | 15.3169 | 15.8491 | 16.2664 | 16.6117 | 16.957 | 17.0158 | 17.0745 | 17.1333 | 17.1921
| SPS1 | CH | Primary Energy Consumption¦Wood¦Wood residues | PJ/yr. | 7.5117 | 7.5431 | 7.5903 | 7.669 | 7.669 | 7.669 | 7.669 | 7.669 | 7.669 | 7.669 | 7.669 | 7.669
| SPS1 | CH | Primary Energy Consumption¦Wood¦Wood from landscape maintenance | PJ/yr. | 3.1682 | 3.4957 | 3.9868 | 4.8054 | 4.8054 | 4.8054 | 4.8054 | 4.8054 | 4.8054 | 4.8054 | 4.8054 | 4.8054
| SPS1 | CH | Primary Energy Consumption¦Wood¦Wood from Forest (hard wood) | PJ/yr. | 23.1806 | 25.1988 | 23.3989 | 20.3992 | 19.8726 | 19.4553 | 19.1101 | 18.7648 | 18.706 | 18.6473 | 18.5886 | 18.5301
| SPS1 | CH | Primary Energy Consumption¦Waste | PJ/yr. | 70.0305 | 69.9824 | 69.5894 | 69.14 | 69.0376 | 69.2595 | 69.4813 | 69.7032 | 69.7032 | 69.7033 | 69.7033 | 69.7035
| SPS1 | CH | Primary Energy Consumption¦Waste¦Non renewable waste | PJ/yr. | 35.9306 | 35.8824 | 35.4894 | 35.04 | 34.9376 | 35.1595 | 35.3813 | 35.6032 | 35.6032 | 35.6032 | 35.6032 | 35.6032
| SPS1 | CH | Primary Energy Consumption¦Waste¦Renewable waste | PJ/yr. | 34.1 | 34.1 | 34.1 | 34.1 | 34.1 | 34.1 | 34.1 | 34.1 | 34.1 | 34.1001 | 34.1001 | 34.1003
| SPS1 | CH | Primary Energy Consumption¦Manure | PJ/yr. | 3.7981 | 12.1626 | 12.5398 | 12.5404 | 12.5404 | 12.5435 | 12.5438 | 12.544 | 12.5441 | 12.5445 | 12.5452 | 12.5474
| SPS1 | CH | Primary Energy Consumption¦Hydro | PJ/yr. | 149.4305 | 125.6115 | 141.4111 | 150.0196 | 150.067 | 150.1051 | 150.145 | 150.1857 | 150.223 | 150.2719 | 150.3205 | 150.4275
| SPS1 | CH | Primary Energy Consumption¦Hydro¦Large hydro | PJ/yr. | 66.7457 | 49.7988 | 68.5249 | 69.6099 | 70.6932 | 71.7775 | 72.8604 | 73.9461 | 73.9454 | 73.9465 | 73.9464 | 73.9431
| SPS1 | CH | Primary Energy Consumption¦Hydro¦Run-of-river hydro | PJ/yr. | 66.6324 | 55.764 | 65.5615 | 64.4827 | 63.4 | 62.3157 | 61.2329 | 60.1471 | 60.1478 | 60.1467 | 60.1469 | 60.1503
| SPS1 | CH | Primary Energy Consumption¦Hydro¦Pump storage | PJ/yr. | 16.0524 | 20.0487 | 7.3247 | 15.9271 | 15.9738 | 16.0119 | 16.0518 | 16.0924 | 16.1298 | 16.1787 | 16.2272 | 16.3341
| SPS1 | CH | Primary Energy Consumption¦Solar | PJ/yr. | 12.5565 | 16.5225 | 32.4531 | 54.4583 | 57.3862 | 60.0428 | 62.8268 | 65.6742 | 68.3524 | 71.7784 | 75.335 | 82.0682
| SPS1 | CH | Primary Energy Consumption¦Wind | PJ/yr. | 0.52403 | 0.54529 | 0.50317 | 0.77761 | 0.77945 | 0.78213 | 0.86189 | 0.86201 | 0.86913 | 0.8707 | 0.8736 | 0.89142
| SPS1 | CH | Primary Energy Consumption¦Ambient heat | PJ/yr. | 18.8731 | 22.2158 | 26.1232 | 30.6507 | 38.9341 | 42.1826 | 43.991 | 47.2775 | 49.5215 | 52.8968 | 54.7362 | 56.0934
| SPS1 | CH | Primary Energy Consumption¦Geothermal | PJ/yr. | 0 | 0 | 0 | 0 | 0 | 0.0012506 | 0.13495 | 0.29928 | 0 | 0 | 0 | 0
| SPS1 | CH | Electricity generation capacity | GWe/yr. | 22.4089 | 24.4132 | 28.9429 | 33.3125 | 33.813 | 33.9447 | 33.8492 | 34.848 | 35.677 | 36.6072 | 37.548 | 39.2932
| SPS1 | CH | Electricity generation capacity¦Nuclear Fuel | GWe/yr. | 3.0936 | 3.0936 | 2.9319 | 2.7574 | 2.187 | 1.353 | 0.12056 | 0.12056 | 0.088556 | 0 | 0 | 0
| SPS1 | CH | Electricity generation capacity¦Nuclear Fuel¦Nuclear power plants | GWe/yr. | 3.0936 | 3.0936 | 2.9319 | 2.7574 | 2.187 | 1.353 | 0.12056 | 0.12056 | 0.088556 | 0 | 0 | 0
| SPS1 | CH | Electricity generation capacity¦Hydro | GWe/yr. | 15.4036 | 16.1274 | 16.5861 | 16.6435 | 16.644 | 16.6441 | 16.7166 | 16.8353 | 16.8353 | 16.8356 | 16.8356 | 16.838
| SPS1 | CH | Electricity generation capacity¦Hydro¦Hydro Large | GWe/yr. | 7.3394 | 7.3471 | 7.3634 | 7.4166 | 7.417 | 7.417 | 7.4894 | 7.6078 | 7.6078 | 7.6078 | 7.6078 | 7.6079
| SPS1 | CH | Electricity generation capacity¦Hydro¦Hydro Run of River | GWe/yr. | 4.7247 | 4.8085 | 4.8624 | 4.8666 | 4.8668 | 4.8668 | 4.8669 | 4.8669 | 4.8669 | 4.8669 | 4.8669 | 4.8681
| SPS1 | CH | Electricity generation capacity¦Hydro¦Pump storage | GWe/yr. | 3.3394 | 3.9718 | 4.3602 | 4.3602 | 4.3602 | 4.3603 | 4.3603 | 4.3606 | 4.3606 | 4.3608 | 4.3608 | 4.362
| SPS1 | CH | Electricity generation capacity¦Oil | GWe/yr. | 0.044246 | 0.032672 | 0.021928 | 0.061216 | 0.094194 | 0.10667 | 0.10807 | 0.10771 | 0.09816 | 0.095428 | 0.090801 | 0.10036
| SPS1 | CH | Electricity generation capacity¦Oil¦Peak devices | GWe/yr. | 0.028959 | 0.023161 | 0.01284 | 0.033971 | 0.05497 | 0.062332 | 0.057166 | 0.056042 | 0.048511 | 0.044863 | 0.039005 | 0.048246
| SPS1 | CH | Electricity generation capacity¦Oil¦CHP Oil (for District Heating) | GWe/yr. | 0.0069834 | 0.0030485 | 0.0026174 | 0.0016927 | 0.0015592 | 0.00095247 | 0.00099916 | 0.0015145 | 0.0014549 | 0.0019122 | 0.0016031 | 0.0028065
| SPS1 | CH | Electricity generation capacity¦Oil¦Industrial CHPs oil | GWe/yr. | 0.0083036 | 0.0064627 | 0.0064706 | 0.025552 | 0.037665 | 0.043383 | 0.049907 | 0.050154 | 0.048194 | 0.048653 | 0.050193 | 0.049312
| SPS1 | CH | Electricity generation capacity¦Gas | GWe/yr. | 0.23915 | 0.16449 | 0.15447 | 0.34702 | 0.51612 | 0.69661 | 0.8481 | 0.89393 | 1.0198 | 1.0746 | 1.0871 | 1.1077
| SPS1 | CH | Electricity generation capacity¦Gas¦Gas turbines combined cycle | GWe/yr. | 0 | 0 | 0 | 0 | 0 | 0.024784 | 0.16123 | 0.26559 | 0.4038 | 0.51565 | 0.56027 | 0.54132
| SPS1 | CH | Electricity generation capacity¦Gas¦Gas turbines open cycle | GWe/yr. | 0 | 0 | 0 | 0 | 0.021017 | 0.087318 | 0.087414 | 0.087433 | 0.087495 | 0.062874 | 0.018464 | 0.037798
| SPS1 | CH | Electricity generation capacity¦Gas¦Gas turbines combined cycle CCS | GWe/yr. | 0 | 0 | 0 | 0 | 0 | 0 | 0 | 0 | 0 | 0 | 0 | 0
| SPS1 | CH | Electricity generation capacity¦Gas¦CHP Gas (for District Heating) | GWe/yr. | 0.057474 | 0.00018495 | 0.0026748 | 0.034276 | 0.034274 | 0.098068 | 0.096157 | 0.074252 | 0.069536 | 0.030721 | 0.02083 | 0.023528
| SPS1 | CH | Electricity generation capacity¦Gas¦CHP Fuel Cell Gas (for District Heating) | GWe/yr. | 0 | 0 | 0 | 0 | 0 | 0.017667 | 0.044991 | 0.072556 | 0.070676 | 0.066278 | 0.063961 | 0.042793
| SPS1 | CH | Electricity generation capacity¦Gas¦Industrial CHPs gas | GWe/yr. | 0.030005 | 0.022193 | 0.014495 | 0.035382 | 0.031341 | 0.031366 | 0.021784 | 0.012144 | 0.011918 | 0.013732 | 0.018666 | 0.034032
| SPS1 | CH | Electricity generation capacity¦Gas¦Industrial CHPs gas (CCS) | GWe/yr. | 0 | 0 | 0 | 0 | 0 | 0 | 0 | 0 | 0 | 0 | 0 | 0
| SPS1 | CH | Electricity generation capacity¦Gas¦Industrial CHPs fuel cells (gas reformer) | GWe/yr. | 0 | 0 | 0 | 0.00037497 | 0.00065112 | 0.00083971 | 0.00095222 | 0.001663 | 0.0013951 | 0.0023907 | 0.0020089 | 0.0043432
| SPS1 | CH | Electricity generation capacity¦Gas¦Residential single family CHPs gas | GWe/yr. | 0.0041784 | 0.0011991 | 0.0016553 | 0.0014836 | 0.0039116 | 0.0038914 | 0.0051323 | 0.0064883 | 0.0057663 | 0.0071374 | 0.017404 | 0.016338
| SPS1 | CH | Electricity generation capacity¦Gas¦Residential single family CHPs fuel cells gas | GWe/yr. | 0 | 0 | 0 | 8.4109e-05 | 0.0003015 | 0.00030664 | 0.00032776 | 0.00076975 | 0.00062215 | 0.00099985 | 0.00095754 | 0.0017321
| SPS1 | CH | Electricity generation capacity¦Gas¦Residential multi family CHPs gas | GWe/yr. | 0.0087797 | 0.0082706 | 0.010891 | 0.04645 | 0.049144 | 0.057034 | 0.052013 | 0.054146 | 0.05272 | 0.050099 | 0.043484 | 0.040098
| SPS1 | CH | Electricity generation capacity¦Gas¦Residential multi family CHPs fuel cells gas | GWe/yr. | 0 | 0 | 0 | 0.00035684 | 0.0014012 | 0.0014293 | 0.0016457 | 0.0044546 | 0.0038269 | 0.0080191 | 0.0077431 | 0.013529
| SPS1 | CH | Electricity generation capacity¦Gas¦Services sectors CHPs (bio)gas | GWe/yr. | 0.073512 | 0.08476 | 0.084761 | 0.084763 | 0.084763 | 0.084761 | 0.084762 | 0.084765 | 0.084764 | 0.08477 | 0.084773 | 0.08493
| SPS1 | CH | Electricity generation capacity¦Gas¦Services sectors CHPs gas | GWe/yr. | 0.065199 | 0.047882 | 0.039997 | 0.14354 | 0.28838 | 0.28823 | 0.291 | 0.22794 | 0.22556 | 0.22802 | 0.24563 | 0.26121
| SPS1 | CH | Electricity generation capacity¦Gas¦Services sectors CHPs fuel cells (gas reformer) | GWe/yr. | 0 | 0 | 0 | 0.00031483 | 0.00094251 | 0.00090959 | 0.00069376 | 0.0017323 | 0.001733 | 0.0039458 | 0.002879 | 0.0060889
| SPS1 | CH | Electricity generation capacity¦Wastes | GWe/yr. | 0.43054 | 0.39288 | 0.39236 | 0.36004 | 0.36281 | 0.37026 | 0.37712 | 0.38319 | 0.38318 | 0.38328 | 0.39629 | 0.39739
| SPS1 | CH | Electricity generation capacity¦Wastes¦Wastes Incineration (electric only) | GWe/yr. | 0.30577 | 0.30576 | 0.30576 | 0.27599 | 0.27949 | 0.28606 | 0.29279 | 0.29969 | 0.29969 | 0.29977 | 0.31279 | 0.31387
| SPS1 | CH | Electricity generation capacity¦Wastes¦Wastes Incineration (electric only) CCS | GWe/yr. | 0 | 0 | 0 | 0 | 0 | 0 | 0 | 0 | 0 | 0 | 0 | 0
| SPS1 | CH | Electricity generation capacity¦Wastes¦CHP Wastes (for District Heating) | GWe/yr. | 0.078398 | 0.071003 | 0.070493 | 0.07049 | 0.069927 | 0.07008 | 0.070203 | 0.070294 | 0.070294 | 0.070298 | 0.070295 | 0.070297
| SPS1 | CH | Electricity generation capacity¦Wastes¦CHP Wastes (for District Heating) CCS | GWe/yr. | 0 | 0 | 0 | 0 | 0 | 0 | 0 | 0 | 0 | 0 | 0 | 0
| SPS1 | CH | Electricity generation capacity¦Wastes¦Industrial CHPs wastes | GWe/yr. | 0.046368 | 0.016107 | 0.016104 | 0.013553 | 0.013395 | 0.014116 | 0.014122 | 0.0132 | 0.013195 | 0.013203 | 0.0132 | 0.013224
| SPS1 | CH | Electricity generation capacity¦Wastes¦Industrial CHPs wastes CCS | GWe/yr. | 0 | 0 | 0 | 0 | 0 | 0 | 0 | 0 | 0 | 0 | 0 | 0
| SPS1 | CH | Electricity generation capacity¦Wood | GWe/yr. | 0.023933 | 0.028555 | 0.062892 | 0.11217 | 0.14508 | 0.17213 | 0.20307 | 0.23839 | 0.24046 | 0.25489 | 0.24906 | 0.24202
| SPS1 | CH | Electricity generation capacity¦Wood¦CHP Wood (for District Heating) | GWe/yr. | 0.015066 | 0.0093409 | 0.020022 | 0.041036 | 0.049583 | 0.057864 | 0.053176 | 0.068947 | 0.070456 | 0.088691 | 0.080178 | 0.073444
| SPS1 | CH | Electricity generation capacity¦Wood¦Biomass with CCS (BECCS) | GWe/yr. | 0 | 0 | 0 | 0 | 0 | 0 | 0 | 0 | 0 | 0 | 0 | 0
| SPS1 | CH | Electricity generation capacity¦Wood¦Industrial CHPs wood | GWe/yr. | 0.0088669 | 0.019214 | 0.04287 | 0.068957 | 0.092652 | 0.11149 | 0.14705 | 0.16398 | 0.16505 | 0.16007 | 0.16374 | 0.1589
| SPS1 | CH | Electricity generation capacity¦Wood¦Industrial CHPs wood (CCS) | GWe/yr. | 0 | 0 | 0 | 0 | 0 | 0 | 0 | 0 | 0 | 0 | 0 | 0
| SPS1 | CH | Electricity generation capacity¦Wood¦Residential single family CHPs wood | GWe/yr. | 0 | 0 | 0 | 0.00042452 | 0.00082853 | 0.00084183 | 0.00087426 | 0.001649 | 0.0015267 | 0.0019974 | 0.0015203 | 0.0025798
| SPS1 | CH | Electricity generation capacity¦Wood¦Residential multi family CHPs wood | GWe/yr. | 0 | 0 | 0 | 0.00092081 | 0.0011772 | 0.0011677 | 0.0011388 | 0.0024136 | 0.0021878 | 0.0023408 | 0.0020861 | 0.0038772
| SPS1 | CH | Electricity generation capacity¦Wood¦Services sectors CHPs wood | GWe/yr. | 0 | 0 | 0 | 0.00082973 | 0.0008416 | 0.0007627 | 0.00083217 | 0.0013973 | 0.0012372 | 0.0017852 | 0.0015351 | 0.0032191
| SPS1 | CH | Electricity generation capacity¦Wind | GWe/yr. | 0.08712 | 0.09066 | 0.083656 | 0.12928 | 0.12959 | 0.13003 | 0.1433 | 0.14331 | 0.1445 | 0.14476 | 0.14524 | 0.1482
| SPS1 | CH | Electricity generation capacity¦Wind¦Wind turbines | GWe/yr. | 0.08712 | 0.09066 | 0.083656 | 0.12928 | 0.12959 | 0.13003 | 0.1433 | 0.14331 | 0.1445 | 0.14476 | 0.14524 | 0.1482
| SPS1 | CH | Electricity generation capacity¦Solar | GWe/yr. | 2.9747 | 4.371 | 8.5976 | 12.6623 | 13.4771 | 14.1535 | 14.8444 | 15.5667 | 16.2382 | 17.0978 | 17.9539 | 19.5569
| SPS1 | CH | Electricity generation capacity¦Solar¦Solar PV (large scale) | GWe/yr. | 0 | 0 | 0.044924 | 0.068929 | 0.24075 | 0.24194 | 0.22325 | 0.19979 | 0.087409 | 0.12309 | 0.11326 | 0.80562
| SPS1 | CH | Electricity generation capacity¦Solar¦Solar PV (Industry) | GWe/yr. | 1.1186 | 1.6529 | 3.5612 | 3.4923 | 3.671 | 3.8583 | 4.0551 | 4.2619 | 4.4793 | 4.7078 | 4.948 | 5.2005
| SPS1 | CH | Electricity generation capacity¦Solar¦Solar PV (Residential single family) | GWe/yr. | 0.67886 | 1.1559 | 2.0809 | 4.68 | 4.9187 | 5.1696 | 5.4333 | 5.7105 | 6.0018 | 6.308 | 6.6297 | 6.9682
| SPS1 | CH | Electricity generation capacity¦Solar¦Solar PV (Residential multi family) | GWe/yr. | 0.27425 | 0.43899 | 1.735 | 3.3299 | 3.4998 | 3.6783 | 3.866 | 4.0632 | 4.2704 | 4.4883 | 4.7172 | 4.9579
| SPS1 | CH | Electricity generation capacity¦Solar¦Solar PV (Services) | GWe/yr. | 0.90293 | 1.1231 | 1.1755 | 1.0911 | 1.1468 | 1.2053 | 1.2667 | 1.3313 | 1.3993 | 1.4706 | 1.5457 | 1.6246
| SPS1 | CH | Electricity generation capacity¦Geothermal | GWe/yr. | 0 | 0 | 0 | 0 | 0 | 0 | 0.00079819 | 0.00137 | 0.0014234 | 0.0015655 | 0.001836 | 0.0032782
| SPS1 | CH | Electricity generation capacity¦Geothermal¦Deep geothermal | GWe/yr. | 0 | 0 | 0 | 0 | 0 | 0 | 0.00079819 | 0.00137 | 0.0014234 | 0.0015655 | 0.001836 | 0.0032782
| SPS1 | CH | Electricity generation capacity¦Hydrogen | GWe/yr. | 0 | 0 | 0 | 0.00080125 | 0.0019814 | 0.002991 | 0.0031551 | 0.0075337 | 0.0068879 | 0.018229 | 0.019007 | 0.02679
| SPS1 | CH | Electricity generation capacity¦Hydrogen¦CHP Fuel Cell Hydrogen (for District Heating) | GWe/yr. | 0 | 0 | 0 | 0 | 0 | 0.00054618 | 0.00063636 | 0.0013358 | 0.0012825 | 0.0040999 | 0.0066053 | 0.0085359
| SPS1 | CH | Electricity generation capacity¦Hydrogen¦Industrial CHPs fuel cells (hydrogen) | GWe/yr. | 0 | 0 | 0 | 0.00052154 | 0.0013065 | 0.0016914 | 0.0017103 | 0.0038889 | 0.0034354 | 0.0087787 | 0.0084015 | 0.01133
| SPS1 | CH | Electricity generation capacity¦Hydrogen¦Services sectors CHPs fuel cells (hydrogen) | GWe/yr. | 0 | 0 | 0 | 0.00027971 | 0.00067491 | 0.00075341 | 0.00080841 | 0.002309 | 0.00217 | 0.00535 | 0.0040004 | 0.0069238
| SPS1 | CH | Electricity generation capacity¦Electricity storage (non hydro) | GWe/yr. | 0.11209 | 0.11199 | 0.11202 | 0.23877 | 0.25513 | 0.31549 | 0.484 | 0.55005 | 0.62054 | 0.70104 | 0.76917 | 0.87251
| SPS1 | CH | Electricity generation capacity¦Electricity storage (non hydro)¦CAES | GWe/yr. | 0.1 | 0.099888 | 0.099871 | 0.099861 | 0.099866 | 0.099873 | 0.099884 | 0.099892 | 0.099893 | 0.0999 | 0.099905 | 0.09993
| SPS1 | CH | Electricity generation capacity¦Electricity storage (non hydro)¦Battery storage large size centralised | GWe/yr. | 0.0020289 | 0.0020307 | 0.0020409 | 0.0018407 | 0.0044822 | 0.042173 | 0.090433 | 0.090562 | 0.090694 | 0.090982 | 0.091468 | 0.096473
| SPS1 | CH | Electricity generation capacity¦Electricity storage (non hydro)¦Battery storage medium size centralised | GWe/yr. | 0.0015142 | 0.0015156 | 0.0015237 | 0.0014225 | 0.00358 | 0.015143 | 0.12329 | 0.17388 | 0.23695 | 0.3057 | 0.36339 | 0.44356
| SPS1 | CH | Electricity generation capacity¦Electricity storage (non hydro)¦Batteries in industry | GWe/yr. | 0.0014333 | 0.0014346 | 0.0014389 | 0.025137 | 0.027753 | 0.029449 | 0.031699 | 0.036484 | 0.038435 | 0.041622 | 0.04701 | 0.050422
| SPS1 | CH | Electricity generation capacity¦Electricity storage (non hydro)¦Batteries in residential single family houses | GWe/yr. | 0.0028443 | 0.0028469 | 0.002856 | 0.04212 | 0.044638 | 0.047043 | 0.05151 | 0.055894 | 0.058137 | 0.061168 | 0.06283 | 0.068316
| SPS1 | CH | Electricity generation capacity¦Electricity storage (non hydro)¦Batteries in residential multi-family houses | GWe/yr. | 0.0028354 | 0.002838 | 0.002847 | 0.041823 | 0.044897 | 0.049091 | 0.052483 | 0.05593 | 0.058099 | 0.061154 | 0.062813 | 0.068306
| SPS1 | CH | Electricity generation capacity¦Electricity storage (non hydro)¦Batteries in Services sector | GWe/yr. | 0.0014372 | 0.0014386 | 0.0014428 | 0.026569 | 0.029914 | 0.03272 | 0.034705 | 0.03741 | 0.038329 | 0.040517 | 0.041747 | 0.045499
| SPS1 | CH | Space and water heat boiler capacity in Residential sector | GWth/yr. | 11.1642 | 11.9422 | 12.0462 | 12.3763 | 11.1052 | 10.7426 | 10.8114 | 10.1765 | 9.8353 | 9.5845 | 9.1143 | 8.1161
| SPS1 | CH | Space and water heat boiler capacity in Residential sector¦Space heating | GWth/yr. | 9.3032 | 9.9232 | 10.0623 | 10.3139 | 9.319 | 8.9973 | 9.0505 | 8.4812 | 8.1046 | 7.8932 | 7.4617 | 6.4731
| SPS1 | CH | Space and water heat boiler capacity in Residential sector¦Space heating¦Electricty | GWth/yr. | 2.1117 | 2.4366 | 2.5715 | 2.745 | 2.7811 | 2.7109 | 2.7429 | 2.5662 | 2.4338 | 2.4216 | 2.4166 | 2.4143
| SPS1 | CH | Space and water heat boiler capacity in Residential sector¦Space heating¦Electricty¦Electric boiler | GWth/yr. | 0.67258 | 0.72436 | 0.72437 | 0.72436 | 0.44518 | 0.37607 | 0.40808 | 0.20073 | 0.068484 | 0.055936 | 0.050921 | 0.047306
| SPS1 | CH | Space and water heat boiler capacity in Residential sector¦Space heating¦Electricty¦Heat pump electric | GWth/yr. | 1.4391 | 1.7123 | 1.8471 | 2.0207 | 2.3359 | 2.3348 | 2.3348 | 2.3654 | 2.3653 | 2.3656 | 2.3656 | 2.367
| SPS1 | CH | Space and water heat boiler capacity in Residential sector¦Space heating¦Oil | GWth/yr. | 3.4074 | 3.4074 | 3.4074 | 3.4074 | 2.4491 | 2.285 | 2.2845 | 1.865 | 1.7395 | 1.6289 | 1.1163 | 0.58319
| SPS1 | CH | Space and water heat boiler capacity in Residential sector¦Space heating¦Oil¦Light fuel oil boiler | GWth/yr. | 3.4074 | 3.4074 | 3.4074 | 3.4074 | 2.4491 | 2.285 | 2.2845 | 1.865 | 1.7395 | 1.6289 | 1.1163 | 0.58319
| SPS1 | CH | Space and water heat boiler capacity in Residential sector¦Space heating¦Gas | GWth/yr. | 2.7688 | 2.9959 | 3 | 3.0652 | 3.2235 | 3.1947 | 3.2154 | 3.3418 | 3.2414 | 3.1745 | 3.292 | 2.8654
| SPS1 | CH | Space and water heat boiler capacity in Residential sector¦Space heating¦Gas¦Gas boiler | GWth/yr. | 2.7688 | 2.9959 | 2.9959 | 3.0611 | 3.0267 | 2.8239 | 2.7621 | 2.661 | 2.5148 | 2.4157 | 2.2797 | 1.8497
| SPS1 | CH | Space and water heat boiler capacity in Residential sector¦Space heating¦Gas¦Heat pump gas | GWth/yr. | 4.4886e-07 | 6.405e-06 | 0.0040914 | 0.0041145 | 0.19671 | 0.3708 | 0.45325 | 0.68079 | 0.72665 | 0.75883 | 1.0122 | 1.0157
| SPS1 | CH | Space and water heat boiler capacity in Residential sector¦Space heating¦Coal | GWth/yr. | 0.007 | 0.0069874 | 0.00078484 | 0.00071828 | 0.0001862 | 0 | 0 | 0 | 0 | 0 | 0 | 0
| SPS1 | CH | Space and water heat boiler capacity in Residential sector¦Space heating¦Coal¦Coal boiler | GWth/yr. | 0.007 | 0.0069874 | 0.00078484 | 0.00071828 | 0.0001862 | 0 | 0 | 0 | 0 | 0 | 0 | 0
| SPS1 | CH | Space and water heat boiler capacity in Residential sector¦Space heating¦Wood | GWth/yr. | 0.68965 | 0.6982 | 0.70371 | 0.70371 | 0.46877 | 0.40866 | 0.4039 | 0.2998 | 0.28057 | 0.25265 | 0.22558 | 0.14476
| SPS1 | CH | Space and water heat boiler capacity in Residential sector¦Space heating¦Wood¦Wood boiler | GWth/yr. | 0.68965 | 0.6982 | 0.70371 | 0.70371 | 0.46877 | 0.40866 | 0.4039 | 0.2998 | 0.28057 | 0.25265 | 0.22558 | 0.14476
| SPS1 | CH | Space and water heat boiler capacity in Residential sector¦Space heating¦Pellets | GWth/yr. | 0.20449 | 0.24061 | 0.24081 | 0.25234 | 0.26023 | 0.26594 | 0.27195 | 0.27634 | 0.27916 | 0.28302 | 0.2825 | 0.28315
| SPS1 | CH | Space and water heat boiler capacity in Residential sector¦Space heating¦Pellets¦Pellets boiler | GWth/yr. | 0.20449 | 0.24061 | 0.24081 | 0.25234 | 0.26023 | 0.26594 | 0.27195 | 0.27634 | 0.27916 | 0.28302 | 0.2825 | 0.28315
| SPS1 | CH | Space and water heat boiler capacity in Residential sector¦Space heating¦Solar | GWth/yr. | 0.11421 | 0.13751 | 0.13812 | 0.13956 | 0.13616 | 0.13214 | 0.13193 | 0.13217 | 0.13013 | 0.13255 | 0.12887 | 0.18242
| SPS1 | CH | Space and water heat boiler capacity in Residential sector¦Space heating¦Solar¦Solar thermal | GWth/yr. | 0.11421 | 0.13751 | 0.13812 | 0.13956 | 0.13616 | 0.13214 | 0.13193 | 0.13217 | 0.13013 | 0.13255 | 0.12887 | 0.18242
| SPS1 | CH | Space and water heat boiler capacity in Residential sector¦Space heating¦Hydrogen | GWth/yr. | 0 | 0 | 0 | 0 | 0 | 0 | 0 | 0 | 0 | 0 | 0 | 0
| SPS1 | CH | Space and water heat boiler capacity in Residential sector¦Space heating¦Hydrogen¦Hydrogen boiler | GWth/yr. | 0 | 0 | 0 | 0 | 0 | 0 | 0 | 0 | 0 | 0 | 0 | 0
| SPS1 | CH | Space and water heat boiler capacity in Residential sector¦Water heating | GWth/yr. | 1.861 | 2.019 | 1.9839 | 2.0624 | 1.7862 | 1.7452 | 1.7609 | 1.6953 | 1.7308 | 1.6913 | 1.6526 | 1.6429
| SPS1 | CH | Space and water heat boiler capacity in Residential sector¦Water heating¦Electricty | GWth/yr. | 0.65096 | 0.71915 | 0.80853 | 0.88082 | 0.8102 | 0.79055 | 0.81189 | 0.69169 | 0.74964 | 0.74669 | 0.65087 | 0.72977
| SPS1 | CH | Space and water heat boiler capacity in Residential sector¦Water heating¦Electricty¦Electric boiler | GWth/yr. | 0.4376 | 0.47299 | 0.473 | 0.473 | 0.28287 | 0.24996 | 0.24996 | 0.13199 | 0.048469 | 0.036028 | 0.032863 | 0.028801
| SPS1 | CH | Space and water heat boiler capacity in Residential sector¦Water heating¦Electricty¦Heat pump electric | GWth/yr. | 0.21336 | 0.24616 | 0.33554 | 0.40782 | 0.52733 | 0.54059 | 0.56193 | 0.55969 | 0.70117 | 0.71066 | 0.618 | 0.70097
| SPS1 | CH | Space and water heat boiler capacity in Residential sector¦Water heating¦Oil | GWth/yr. | 0.47738 | 0.47738 | 0.16826 | 0.16819 | 0.043621 | 0.0013709 | 0.0014086 | 0.0014027 | 0.0018993 | 0.0028518 | 0.0023887 | 0.0062566
| SPS1 | CH | Space and water heat boiler capacity in Residential sector¦Water heating¦Oil¦Light fuel oil boiler | GWth/yr. | 0.47738 | 0.47738 | 0.16826 | 0.16819 | 0.043621 | 0.0013709 | 0.0014086 | 0.0014027 | 0.0018993 | 0.0028518 | 0.0023887 | 0.0062566
| SPS1 | CH | Space and water heat boiler capacity in Residential sector¦Water heating¦Gas | GWth/yr. | 0.4361 | 0.43611 | 0.62303 | 0.62936 | 0.72579 | 0.76792 | 0.76208 | 0.8223 | 0.80312 | 0.7704 | 0.83187 | 0.73476
| SPS1 | CH | Space and water heat boiler capacity in Residential sector¦Water heating¦Gas¦Gas boiler | GWth/yr. | 0.4361 | 0.4361 | 0.62222 | 0.62853 | 0.69084 | 0.67686 | 0.63765 | 0.61698 | 0.58437 | 0.54216 | 0.53102 | 0.43201
| SPS1 | CH | Space and water heat boiler capacity in Residential sector¦Water heating¦Gas¦Heat pump gas | GWth/yr. | 4.7729e-11 | 1.8213e-06 | 0.00081489 | 0.00083034 | 0.034955 | 0.091065 | 0.12443 | 0.20532 | 0.21874 | 0.22825 | 0.30086 | 0.30276
| SPS1 | CH | Space and water heat boiler capacity in Residential sector¦Water heating¦Coal | GWth/yr. | 0 | 0 | 0 | 0 | 0 | 0 | 0 | 0 | 0 | 0 | 0 | 0
| SPS1 | CH | Space and water heat boiler capacity in Residential sector¦Water heating¦Coal¦Coal boiler | GWth/yr. | 0 | 0 | 0 | 0 | 0 | 0 | 0 | 0 | 0 | 0 | 0 | 0
| SPS1 | CH | Space and water heat boiler capacity in Residential sector¦Water heating¦Wood | GWth/yr. | 0.035322 | 0.040452 | 0.038146 | 0.038056 | 0.016867 | 0.014597 | 0.014592 | 0.010902 | 0.010159 | 0.0088288 | 0.0081598 | 0.0053151
| SPS1 | CH | Space and water heat boiler capacity in Residential sector¦Water heating¦Wood¦Wood boiler | GWth/yr. | 0.035322 | 0.040452 | 0.038146 | 0.038056 | 0.016867 | 0.014597 | 0.014592 | 0.010902 | 0.010159 | 0.0088288 | 0.0081598 | 0.0053151
| SPS1 | CH | Space and water heat boiler capacity in Residential sector¦Water heating¦Pellets | GWth/yr. | 0.011241 | 0.013207 | 0.013203 | 0.0132 | 0.0095376 | 0.009768 | 0.0099348 | 0.010168 | 0.010196 | 0.010366 | 0.010332 | 0.01048
| SPS1 | CH | Space and water heat boiler capacity in Residential sector¦Water heating¦Pellets¦Pellets boiler | GWth/yr. | 0.011241 | 0.013207 | 0.013203 | 0.0132 | 0.0095376 | 0.009768 | 0.0099348 | 0.010168 | 0.010196 | 0.010366 | 0.010332 | 0.01048
| SPS1 | CH | Space and water heat boiler capacity in Residential sector¦Water heating¦Solar | GWth/yr. | 0.25001 | 0.33273 | 0.33274 | 0.33276 | 0.18018 | 0.161 | 0.16102 | 0.15886 | 0.15574 | 0.15214 | 0.14898 | 0.15632
| SPS1 | CH | Space and water heat boiler capacity in Residential sector¦Water heating¦Solar¦Solar thermal | GWth/yr. | 0.25001 | 0.33273 | 0.33274 | 0.33276 | 0.18018 | 0.161 | 0.16102 | 0.15886 | 0.15574 | 0.15214 | 0.14898 | 0.15632
| SPS1 | CH | Space and water heat boiler capacity in Residential sector¦Water heating¦Hydrogen | GWth/yr. | 0 | 0 | 0 | 0 | 0 | 0 | 0 | 0 | 0 | 0 | 0 | 0
| SPS1 | CH | Space and water heat boiler capacity in Residential sector¦Water heating¦Hydrogen¦Hydrogen boiler | GWth/yr. | 0 | 0 | 0 | 0 | 0 | 0 | 0 | 0 | 0 | 0 | 0 | 0
| SPS1 | CH | Process and space heating capacity in industry sectors | GWth/yr. | 3.6021 | 3.8348 | 3.7859 | 3.865 | 3.4949 | 3.5857 | 3.621 | 3.3355 | 3.33 | 3.9506 | 3.3421 | 4.6947
| SPS1 | CH | Process and space heating capacity in industry sectors¦Electricity | GWth/yr. | 0.61671 | 0.85433 | 0.96928 | 1.1628 | 1.3399 | 1.5176 | 1.5542 | 1.4981 | 1.5096 | 1.7383 | 1.6694 | 1.7489
| SPS1 | CH | Process and space heating capacity in industry sectors¦Electricity¦Electric boiler | GWth/yr. | 0.55645 | 0.77763 | 0.77943 | 0.84856 | 0.89639 | 1.019 | 1.0556 | 1 | 1.0109 | 1.0652 | 0.99678 | 1.0749
| SPS1 | CH | Process and space heating capacity in industry sectors¦Electricity¦Heat pump electric | GWth/yr. | 0.060263 | 0.076697 | 0.18985 | 0.31421 | 0.44348 | 0.49855 | 0.49863 | 0.49807 | 0.49867 | 0.67309 | 0.67261 | 0.67399
| SPS1 | CH | Process and space heating capacity in industry sectors¦Oil | GWth/yr. | 0.479 | 0.49634 | 0.39452 | 0.39372 | 0.27147 | 0.17832 | 0.14303 | 0.020063 | 0.018951 | 0.019283 | 0.018308 | 0.020023
| SPS1 | CH | Process and space heating capacity in industry sectors¦Oil¦Light fuel boiler | GWth/yr. | 0.37634 | 0.39379 | 0.3938 | 0.39351 | 0.27114 | 0.17801 | 0.14267 | 0.020063 | 0.018951 | 0.019283 | 0.018308 | 0.020023
| SPS1 | CH | Process and space heating capacity in industry sectors¦Oil¦Heavy fuel boiler | GWth/yr. | 0.10266 | 0.10255 | 0.00072247 | 0.00021295 | 0.00032757 | 0.00030772 | 0.00035306 | 0 | 0 | 0 | 0 | 0
| SPS1 | CH | Process and space heating capacity in industry sectors¦Gas | GWth/yr. | 1.5566 | 1.5624 | 1.564 | 1.5682 | 1.2415 | 1.2019 | 1.2015 | 1.0165 | 0.96397 | 1.1427 | 0.73448 | 1.0527
| SPS1 | CH | Process and space heating capacity in industry sectors¦Gas¦Gas boiler | GWth/yr. | 1.5566 | 1.5567 | 1.5569 | 1.5567 | 1.2266 | 1.1874 | 1.1868 | 1.0009 | 0.94904 | 1.083 | 0.67564 | 0.99151
| SPS1 | CH | Process and space heating capacity in industry sectors¦Gas¦Heat pump gas | GWth/yr. | 0 | 0.0056668 | 0.0071166 | 0.011448 | 0.014937 | 0.014519 | 0.014729 | 0.01556 | 0.014932 | 0.059734 | 0.058835 | 0.061209
| SPS1 | CH | Process and space heating capacity in industry sectors¦Gas¦Biogas boiler | GWth/yr. | 0.017014 | 0.031945 | 0.055594 | 0.10774 | 0.17443 | 0.38537 | 0.45697 | 0.49204 | 0.48543 | 0.56903 | 0.45624 | 0.73914
| SPS1 | CH | Process and space heating capacity in industry sectors¦Coal | GWth/yr. | 0.26172 | 0.19448 | 0.1622 | 0.00029197 | 0.0003268 | 0.00031073 | 0.00039971 | 0.00088003 | 0.0005083 | 0.00080351 | 0.00047552 | 0.00088336
| SPS1 | CH | Process and space heating capacity in industry sectors¦Coal¦Coal boiler | GWth/yr. | 0.26172 | 0.19448 | 0.1622 | 0.00029197 | 0.0003268 | 0.00031073 | 0.00039971 | 0.00088003 | 0.0005083 | 0.00080351 | 0.00047552 | 0.00088336
| SPS1 | CH | Process and space heating capacity in industry sectors¦Wood | GWth/yr. | 0.28883 | 0.34303 | 0.34315 | 0.38049 | 0.41702 | 0.45343 | 0.47985 | 0.54331 | 0.58172 | 0.59099 | 0.47014 | 0.7301
| SPS1 | CH | Process and space heating capacity in industry sectors¦Wood¦Wood boiler | GWth/yr. | 0.28883 | 0.34303 | 0.34315 | 0.38049 | 0.41702 | 0.45343 | 0.47985 | 0.54331 | 0.58172 | 0.59099 | 0.47014 | 0.7301
| SPS1 | CH | Process and space heating capacity in industry sectors¦Pellets | GWth/yr. | 0.029861 | 0.03522 | 0.035469 | 0.042242 | 0.041924 | 0.039927 | 0.04015 | 0.04097 | 0.039283 | 0.038729 | 0.040771 | 0.042303
| SPS1 | CH | Process and space heating capacity in industry sectors¦Pellets¦Pellet boiler | GWth/yr. | 0.029861 | 0.03522 | 0.035469 | 0.042242 | 0.041924 | 0.039927 | 0.04015 | 0.04097 | 0.039283 | 0.038729 | 0.040771 | 0.042303
| SPS1 | CH | Process and space heating capacity in industry sectors¦Wastes | GWth/yr. | 0.35955 | 0.33416 | 0.3023 | 0.30219 | 0.16675 | 0.17796 | 0.18552 | 0.1967 | 0.19499 | 0.19713 | 0.18577 | 0.289
| SPS1 | CH | Process and space heating capacity in industry sectors¦Wastes¦Wastes boiler | GWth/yr. | 0.35955 | 0.33416 | 0.3023 | 0.30219 | 0.16675 | 0.17796 | 0.18552 | 0.1967 | 0.19499 | 0.19713 | 0.18577 | 0.289
| SPS1 | CH | Process and space heating capacity in industry sectors¦Solar | GWth/yr. | 0.0098215 | 0.014896 | 0.014896 | 0.014896 | 0.014894 | 0.014891 | 0.014892 | 0.014887 | 0.014886 | 0.21664 | 0.21664 | 0.80476
| SPS1 | CH | Process and space heating capacity in industry sectors¦Solar¦Solar thermal | GWth/yr. | 0.0098215 | 0.014896 | 0.014896 | 0.014896 | 0.014894 | 0.014891 | 0.014892 | 0.014887 | 0.014886 | 0.21664 | 0.21664 | 0.80476
| SPS1 | CH | Process and space heating capacity in industry sectors¦Hydrogen | GWth/yr. | 0 | 0 | 0 | 0.00019977 | 0.0011077 | 0.0013861 | 0.0013915 | 0.0041369 | 0.0060574 | 0.0060047 | 0.006174 | 0.0059955
| SPS1 | CH | Process and space heating capacity in industry sectors¦Hydrogen¦Hydrogen boiler | GWth/yr. | 0 | 0 | 0 | 0.00019977 | 0.0011077 | 0.0013861 | 0.0013915 | 0.0041369 | 0.0060574 | 0.0060047 | 0.006174 | 0.0059955
| SPS1 | CH | Space water and process heat boiler capacity in Services sectors | GWth/yr. | 6.1443 | 6.0864 | 6.2125 | 6.2287 | 4.4573 | 4.2187 | 4.156 | 3.7831 | 3.7069 | 3.5923 | 3.4863 | 3.2538
| SPS1 | CH | Space water and process heat boiler capacity in Services sectors¦Electricity | GWth/yr. | 0.61561 | 0.48297 | 0.60468 | 0.60469 | 0.59289 | 0.59895 | 0.60668 | 0.62025 | 0.65828 | 0.68384 | 0.73432 | 0.78304
| SPS1 | CH | Space water and process heat boiler capacity in Services sectors¦Electricity¦Electric boiler | GWth/yr. | 0.185 | 0.052359 | 0.17407 | 0.17408 | 0.16225 | 0.13601 | 0.11057 | 0.084998 | 0.079583 | 0.078182 | 0.07884 | 0.077983
| SPS1 | CH | Space water and process heat boiler capacity in Services sectors¦Electricity¦Heat pump electric | GWth/yr. | 0.43062 | 0.43061 | 0.43061 | 0.43061 | 0.43064 | 0.46294 | 0.49611 | 0.53526 | 0.5787 | 0.60566 | 0.65548 | 0.70506
| SPS1 | CH | Space water and process heat boiler capacity in Services sectors¦Oil | GWth/yr. | 1.9286 | 1.9285 | 1.9285 | 1.9284 | 1.092 | 0.92058 | 0.91933 | 0.8444 | 0.74345 | 0.69296 | 0.43665 | 0.22466
| SPS1 | CH | Space water and process heat boiler capacity in Services sectors¦Oil¦Light fuel boiler | GWth/yr. | 1.9286 | 1.9285 | 1.9285 | 1.9284 | 1.092 | 0.92058 | 0.91933 | 0.8444 | 0.74345 | 0.69296 | 0.43665 | 0.22466
| SPS1 | CH | Space water and process heat boiler capacity in Services sectors¦Gas | GWth/yr. | 2.88 | 2.88 | 2.885 | 2.885 | 2.1823 | 2.1932 | 2.1948 | 1.9591 | 1.954 | 1.8686 | 1.9472 | 1.8858
| SPS1 | CH | Space water and process heat boiler capacity in Services sectors¦Gas¦Gas boiler | GWth/yr. | 2.7747 | 2.7744 | 2.7744 | 2.7743 | 2.0471 | 2.0473 | 2.0472 | 1.7914 | 1.8047 | 1.7027 | 1.6883 | 1.5979
| SPS1 | CH | Space water and process heat boiler capacity in Services sectors¦Gas¦Heat pump gas | GWth/yr. | 1.8516e-06 | 0.00014317 | 0.00058814 | 0.00059938 | 0.0024153 | 0.0038805 | 0.0064579 | 0.0061703 | 0.0045546 | 0.022684 | 0.021421 | 0.024305
| SPS1 | CH | Space water and process heat boiler capacity in Services sectors¦Gas¦Biogas boiler | GWth/yr. | 0.10535 | 0.10542 | 0.11008 | 0.1101 | 0.13277 | 0.14206 | 0.14106 | 0.16146 | 0.14475 | 0.14317 | 0.23756 | 0.26361
| SPS1 | CH | Space water and process heat boiler capacity in Services sectors¦Wood | GWth/yr. | 0.47848 | 0.52253 | 0.52187 | 0.52185 | 0.28834 | 0.17879 | 0.12108 | 0.037043 | 0.035076 | 0.034473 | 0.033709 | 0.032885
| SPS1 | CH | Space water and process heat boiler capacity in Services sectors¦Wood¦Wood boiler | GWth/yr. | 0.47848 | 0.52253 | 0.52187 | 0.52185 | 0.28834 | 0.17879 | 0.12108 | 0.037043 | 0.035076 | 0.034473 | 0.033709 | 0.032885
| SPS1 | CH | Space water and process heat boiler capacity in Services sectors¦Pellets | GWth/yr. | 0.15052 | 0.17252 | 0.17253 | 0.18847 | 0.20116 | 0.22626 | 0.21337 | 0.21971 | 0.21335 | 0.20595 | 0.20479 | 0.19682
| SPS1 | CH | Space water and process heat boiler capacity in Services sectors¦Pellets¦Pellet boiler | GWth/yr. | 0.15052 | 0.17252 | 0.17253 | 0.18847 | 0.20116 | 0.22626 | 0.21337 | 0.21971 | 0.21335 | 0.20595 | 0.20479 | 0.19682
| SPS1 | CH | Space water and process heat boiler capacity in Services sectors¦Solar | GWth/yr. | 0.09112 | 0.099944 | 0.09995 | 0.099973 | 0.099984 | 0.099993 | 0.10011 | 0.10036 | 0.10066 | 0.10076 | 0.11821 | 0.11915
| SPS1 | CH | Space water and process heat boiler capacity in Services sectors¦Solar¦Solar thermal | GWth/yr. | 0.09112 | 0.099944 | 0.09995 | 0.099973 | 0.099984 | 0.099993 | 0.10011 | 0.10036 | 0.10066 | 0.10076 | 0.11821 | 0.11915
| SPS1 | CH | Space water and process heat boiler capacity in Services sectors¦Hydrogen | GWth/yr. | 0 | 0 | 0 | 0.00027488 | 0.00063095 | 0.00089334 | 0.00070071 | 0.0022517 | 0.0020224 | 0.0057764 | 0.011429 | 0.011359
| SPS1 | CH | Space water and process heat boiler capacity in Services sectors¦Hydrogen¦Hydrogen boiler | GWth/yr. | 0 | 0 | 0 | 0.00027488 | 0.00063095 | 0.00089334 | 0.00070071 | 0.0022517 | 0.0020224 | 0.0057764 | 0.011429 | 0.011359
| SPS1 | CH | Cars stock | Million | 4.6735 | 4.7758 | 5.0379 | 5.5685 | 5.737 | 5.9033 | 6.0101 | 6.1139 | 6.4115 | 6.5447 | 6.6891 | 6.8555
| SPS1 | CH | Cars stock¦Electricity¦Existing battery electric cars | Million | 0.042039 | 0.036395 | 0.028007 | 0.014013 | 0 | 0 | 0 | 0 | 0 | 0 | 0 | 0
| SPS1 | CH | Cars stock¦Electricity¦New battery electric cars (<60kW) | Million | 0.0016631 | 0.0051371 | 0.0058665 | 0.005767 | 0.0035939 | 0.045858 | 0.1354 | 0.27204 | 0.28823 | 0.28035 | 0.28763 | 0.25871
| SPS1 | CH | Cars stock¦Electricity¦New battery electric cars (60-100 kW) | Million | 0.0074093 | 0.011936 | 0.2117 | 0.75758 | 1.742 | 1.845 | 1.8593 | 1.8921 | 1.8884 | 1.8693 | 1.8063 | 1.7864
| SPS1 | CH | Cars stock¦Electricity¦New battery electric cars (100-140 kW) | Million | 0.0043612 | 0.0091558 | 0.012707 | 0.1722 | 0.52572 | 0.73921 | 0.77276 | 0.75747 | 0.8944 | 1.0709 | 1.4015 | 1.4956
| SPS1 | CH | Cars stock¦Electricity¦New battery electric cars (>140 kW) | Million | 0.01539 | 0.096389 | 0.16287 | 0.33557 | 0.34641 | 0.21938 | 0.2314 | 0.2426 | 0.36296 | 0.37396 | 0.28256 | 0.4215
| SPS1 | CH | Cars stock¦Electricity¦New plug-in hybrid gasoline (<60 kW) | Million | 2.5984e-05 | 0.00018878 | 0.00034474 | 0.0004064 | 0.00040384 | 0.0004236 | 0.00058142 | 0.00056468 | 0.001091 | 0.0020849 | 0.0030968 | 0.0047873
| SPS1 | CH | Cars stock¦Electricity¦New plug-in hybrid gasoline (60-100 kW) | Million | 0.0048856 | 0.0075625 | 0.0076635 | 0.0064983 | 0.0017577 | 0.00088195 | 0.001135 | 0.00094311 | 0.0017886 | 0.014372 | 0.034642 | 0.047683
| SPS1 | CH | Cars stock¦Electricity¦New plug-in hybrid gasoline (100-140 kW) | Million | 0.0040684 | 0.011906 | 0.037573 | 0.051924 | 0.065457 | 0.040989 | 0.037269 | 0.015776 | 0.061998 | 0.058913 | 0.04646 | 0.015939
| SPS1 | CH | Cars stock¦Electricity¦New plug-in hybrid gasoline (>140 kW) | Million | 0.0072623 | 0.012782 | 0.012749 | 0.010651 | 0.0034234 | 0.0020428 | 0.0036021 | 0.0027857 | 0.01834 | 0.017297 | 0.01205 | 0.10258
| SPS1 | CH | Cars stock¦Electricity¦New plug-in hybrid diesel (<60 kW) | Million | 1.52e-06 | 0.00018602 | 0.00036764 | 0.00048518 | 0.00065636 | 0.0011061 | 0.001284 | 0.0022472 | 0.0017115 | 0.00065741 | 0.00027082 | 0.00017428
| SPS1 | CH | Cars stock¦Electricity¦New plug-in hybrid diesel (60-100 kW) | Million | 2.5773e-07 | 0.00013134 | 0.00069541 | 0.0010271 | 0.0027385 | 0.003761 | 0.0038878 | 0.004313 | 0.0029143 | 0.0016141 | 0.00040521 | 0.00018134
| SPS1 | CH | Cars stock¦Electricity¦New plug-in hybrid diesel (100-140 kW) | Million | 4.0699e-06 | 0.030048 | 0.10938 | 0.39101 | 0.61046 | 0.42848 | 0.31299 | 0.29996 | 0.23885 | 0.1243 | 0.016984 | 0.00018394
| SPS1 | CH | Cars stock¦Electricity¦New plug-in hybrid diesel (>140 kW) | Million | 0.00025896 | 0.0012241 | 0.00184 | 0.0023321 | 0.1549 | 0.36955 | 0.44434 | 0.41736 | 0.44557 | 0.57022 | 0.71627 | 0.69917
| SPS1 | CH | Cars stock¦Hydrogen¦New fuel cell cars (<60 kW) | Million | 0 | 1.1793e-05 | 1.6495e-05 | 1.4032e-06 | 1.9727e-06 | 2.3249e-06 | 2.0319e-06 | 1.8868e-06 | 1.6639e-06 | 1.3623e-06 | 1.0056e-06 | 5.5209e-06
| SPS1 | CH | Cars stock¦Hydrogen¦New fuel cell cars (60-100 kW) | Million | 6.3333e-06 | 1.2883e-05 | 1.564e-05 | 1.9966e-06 | 1.8393e-06 | 1.8015e-06 | 1.7241e-06 | 1.6726e-06 | 1.6407e-06 | 1.6009e-06 | 1.5792e-06 | 5.8214e-06
| SPS1 | CH | Cars stock¦Hydrogen¦New fuel cell cars (100-140 kW) | Million | 5.3641e-05 | 0.0001136 | 0.00011042 | 2.6426e-06 | 1.9952e-06 | 1.5839e-06 | 1.6363e-06 | 1.6233e-06 | 1.5621e-06 | 1.6731e-06 | 1.8142e-06 | 6.1794e-06
| SPS1 | CH | Cars stock¦Hydrogen¦New fuel cell cars (>140 kW) | Million | 0 | 7.2583e-06 | 9.8192e-06 | 1.6088e-06 | 1.8403e-06 | 1.8378e-06 | 1.8081e-06 | 1.703e-06 | 1.6608e-06 | 1.5595e-06 | 1.4585e-06 | 5.7798e-06
| SPS1 | CH | Cars stock¦Motor Gasoline¦Total¦Conventional gasoline hybrid existing | Million | 0.065792 | 0.057063 | 0.043895 | 0.021947 | 0 | 0 | 0 | 0 | 0 | 0 | 0 | 0
| SPS1 | CH | Cars stock¦Motor Gasoline¦Total¦New conventional gasoline hybrid (<60 kW) | Million | 0.0056684 | 0.0069597 | 0.027515 | 0.027067 | 0.0583 | 0.079887 | 0.059515 | 0.024315 | 0.0056918 | 0.024381 | 0.075836 | 0.10285
| SPS1 | CH | Cars stock¦Motor Gasoline¦Total¦New conventional gasoline hybrid (60-100 kW) | Million | 0.017227 | 0.030187 | 0.034232 | 0.028363 | 0.086619 | 0.07224 | 0.051417 | 0.0017998 | 0.0013111 | 0.0018958 | 0.0026747 | 0.0027921
| SPS1 | CH | Cars stock¦Motor Gasoline¦Total¦New conventional gasoline hybrid (100-140 kW) | Million | 0.014248 | 0.19214 | 0.18199 | 0.14688 | 0.047858 | 0.0007864 | 0.00075917 | 0.00090113 | 0.00093152 | 0.001153 | 0.0014141 | 0.001463
| SPS1 | CH | Cars stock¦Motor Gasoline¦Total¦New conventional gasoline hybrid (>140 kW) | Million | 0.0083201 | 0.014499 | 0.053566 | 0.14718 | 0.15671 | 0.19603 | 0.23726 | 0.32193 | 0.34101 | 0.32152 | 0.26902 | 0.24184
| SPS1 | CH | Cars stock¦Motor Gasoline¦Total¦Conventional gasoline ICE existing | Million | 2.4921 | 2.1585 | 1.6629 | 0.83143 | 0 | 0 | 0 | 0 | 0 | 0 | 0 | 0
| SPS1 | CH | Cars stock¦Motor Gasoline¦Total¦New conventional gasoline ICE (<60 kW) | Million | 0.036541 | 0.039874 | 0.039803 | 0.030984 | 0.0022973 | 0.00083452 | 0.00054602 | 0.00037731 | 0.0002303 | 0.00023766 | 0.00027853 | 0.00037943
| SPS1 | CH | Cars stock¦Motor Gasoline¦Total¦New conventional gasoline ICE (60-100 kW) | Million | 0.21743 | 0.24347 | 0.24334 | 0.19336 | 0.013629 | 0.0017606 | 0.0009141 | 0.00050268 | 0.0003044 | 0.00032678 | 0.00039396 | 0.00052798
| SPS1 | CH | Cars stock¦Motor Gasoline¦Total¦New conventional gasoline ICE (100-140 kW) | Million | 0.18201 | 0.20384 | 0.26167 | 0.21934 | 0.077263 | 0.034294 | 0.019557 | 0.0017605 | 0.00057742 | 0.00047012 | 0.00054202 | 0.0006755
| SPS1 | CH | Cars stock¦Motor Gasoline¦Total¦New conventional gasoline ICE (>140 kW) | Million | 0.15708 | 0.1794 | 0.45277 | 0.84707 | 1.1161 | 1.1774 | 1.1941 | 1.2135 | 1.2182 | 1.2188 | 1.2132 | 1.1546
| SPS1 | CH | Cars stock¦Motor Gasoline¦Total¦New mild hybrid gasoline (<60 kW) | Million | 0 | 0.00011116 | 0.020524 | 0.021316 | 0.015692 | 0.0040046 | 0.00040699 | 0.00033945 | 0.00027724 | 0.0004255 | 0.00094995 | 0.0013272
| SPS1 | CH | Cars stock¦Motor Gasoline¦Total¦New mild hybrid gasoline (60-100 kW) | Million | 0 | 5.5705e-05 | 0.00066912 | 0.00097727 | 0.00090616 | 0.00059829 | 0.00038646 | 0.00034604 | 0.00030657 | 0.00041775 | 0.00062676 | 0.00072337
| SPS1 | CH | Cars stock¦Motor Gasoline¦Total¦New mild hybrid gasoline (100-140 kW) | Million | 0 | 7.0027e-05 | 0.0003905 | 0.00057766 | 0.00056516 | 0.000455 | 0.00038626 | 0.00042158 | 0.00042326 | 0.00056706 | 0.00080515 | 0.0008535
| SPS1 | CH | Cars stock¦Motor Gasoline¦Total¦New mild hybrid gasoline (>140 kW) | Million | 0 | 0.00010346 | 0.039646 | 0.13546 | 0.15422 | 0.19495 | 0.23576 | 0.24402 | 0.24737 | 0.24727 | 0.24428 | 0.24044
| SPS1 | CH | Cars stock¦Motor Diesel¦Total¦Conventional diesel hybrid existing | Million | 0 | 0 | 0 | 0 | 0 | 0 | 0 | 0 | 0 | 0 | 0 | 0
| SPS1 | CH | Cars stock¦Motor Diesel¦Total¦New conventional diesel hybrid (<60 kW) | Million | 1.6e-06 | 0.026683 | 0.096142 | 0.21669 | 0.28643 | 0.2256 | 0.16349 | 0.068507 | 0.073033 | 0.061469 | 0.0011414 | 0.0011536
| SPS1 | CH | Cars stock¦Motor Diesel¦Total¦New conventional diesel hybrid (60-100 kW) | Million | 0.00025977 | 0.11818 | 0.14965 | 0.12368 | 0.057782 | 0.007804 | 0.0045245 | 0.0030036 | 0.0022325 | 0.0031094 | 0.041137 | 0.046913
| SPS1 | CH | Cars stock¦Motor Diesel¦Total¦New conventional diesel hybrid (100-140 kW) | Million | 0.0018562 | 0.0042123 | 0.0043391 | 0.003824 | 0.0053976 | 0.044864 | 0.087728 | 0.098677 | 0.10385 | 0.10499 | 0.10553 | 0.10907
| SPS1 | CH | Cars stock¦Motor Diesel¦Total¦New conventional diesel hybrid (>140 kW) | Million | 0.0037728 | 0.0093493 | 0.0091342 | 0.0078131 | 0.0023879 | 0.0013915 | 0.023915 | 0.10947 | 0.10029 | 0.065658 | 0.014994 | 0.0056622
| SPS1 | CH | Cars stock¦Motor Diesel¦Total¦Conventional diesel ICE existing | Million | 1.0585 | 0.91828 | 0.70637 | 0.35318 | 0 | 0 | 0 | 0 | 0 | 0 | 0 | 0
| SPS1 | CH | Cars stock¦Motor Diesel¦Total¦New conventional diesel ICE (<60 kW) | Million | 0.00044449 | 0.00061301 | 0.00082574 | 0.00091866 | 0.00089709 | 0.0063589 | 0.0052438 | 0.0037322 | 0.00065031 | 0.00016048 | 0.00010039 | 9.6209e-05
| SPS1 | CH | Cars stock¦Motor Diesel¦Total¦New conventional diesel ICE (60-100 kW) | Million | 0.064569 | 0.068592 | 0.068175 | 0.051863 | 0.0022544 | 0.00054244 | 0.0004444 | 0.00038998 | 0.00025295 | 0.00017782 | 0.00011269 | 0.0001061
| SPS1 | CH | Cars stock¦Motor Diesel¦Total¦New conventional diesel ICE (100-140 kW) | Million | 0.18324 | 0.1951 | 0.1932 | 0.15023 | 0.0059595 | 0.00038799 | 0.00035733 | 0.00041738 | 0.00031561 | 0.00022665 | 0.00012826 | 0.00011132
| SPS1 | CH | Cars stock¦Motor Diesel¦Total¦New conventional diesel ICE (>140 kW) | Million | 0.071262 | 0.079378 | 0.07831 | 0.06121 | 0.003591 | 0.00033894 | 0.00034271 | 0.00043314 | 0.00032588 | 0.00022962 | 0.00012057 | 0.00010411
| SPS1 | CH | Cars stock¦Motor Diesel¦Total¦New mild hybrid diesel (<60 kW) | Million | 0 | 0.00011993 | 0.070686 | 0.19607 | 0.17782 | 0.10846 | 0.028804 | 0.0099403 | 0.0016901 | 0.00050576 | 0.00056698 | 0.00057718
| SPS1 | CH | Cars stock¦Motor Diesel¦Total¦New mild hybrid diesel (60-100 kW) | Million | 0 | 5.625e-05 | 0.00041671 | 0.00081942 | 0.0019782 | 0.0021855 | 0.0017805 | 0.00097013 | 0.00068339 | 0.00087113 | 0.0012597 | 0.001622
| SPS1 | CH | Cars stock¦Motor Diesel¦Total¦New mild hybrid diesel (100-140 kW) | Million | 0 | 6.9095e-05 | 0.00028889 | 0.00053624 | 0.004443 | 0.04459 | 0.087378 | 0.098208 | 0.10334 | 0.10432 | 0.10471 | 0.10769
| SPS1 | CH | Cars stock¦Motor Diesel¦Total¦New mild hybrid diesel (>140 kW) | Million | 0 | 4.9525e-05 | 0.0001434 | 0.0002179 | 0.00035402 | 0.00073857 | 0.0010825 | 0.0017375 | 0.0019012 | 0.0015955 | 0.0010374 | 0.00099459
| SPS1 | CH | Cars stock¦Gas¦Conventional gas ICE existing | Million | 0 | 0 | 0 | 0 | 0 | 0 | 0 | 0 | 0 | 0 | 0 | 0
| SPS1 | CH | Cars stock¦Gas¦New conventionalgas ICE (<60 kW) | Million | 0.00025546 | 0.00026799 | 0.0002759 | 1.2382e-05 | 5.7652e-06 | 4.9232e-06 | 4.6132e-06 | 4.8669e-06 | 4.8432e-06 | 5.0429e-06 | 5.1987e-06 | 5.4767e-06
| SPS1 | CH | Cars stock¦Gas¦New conventional gas ICE (60-100 kW) | Million | 0.002675 | 0.0026222 | 0.0025911 | 2.7714e-06 | 4.5448e-06 | 5.2787e-06 | 5.2832e-06 | 5.3307e-06 | 5.3752e-06 | 5.5248e-06 | 5.6094e-06 | 5.7317e-06
| SPS1 | CH | Cars stock¦Gas¦New conventional gas ICE (100-140 kW) | Million | 0.00015076 | 0.00016513 | 0.00016855 | 1.495e-05 | 6.6252e-06 | 5.4026e-06 | 5.4312e-06 | 5.4718e-06 | 5.6339e-06 | 5.6897e-06 | 5.7453e-06 | 5.7212e-06
| SPS1 | CH | Cars stock¦Gas¦New conventional gas ICE (>140 kW) | Million | 0.0026074 | 0.0025407 | 0.0023702 | 2.0387e-06 | 4.6173e-06 | 5.634e-06 | 5.6971e-06 | 5.705e-06 | 5.818e-06 | 5.7389e-06 | 5.7743e-06 | 5.7596e-06
| SPS1 | CH | Urban buses stock | Thousand | 5.7187 | 5.6936 | 5.8538 | 6.5999 | 6.851 | 7.1019 | 7.3657 | 7.6396 | 7.8882 | 8.1763 | 8.5069 | 8.8863
| SPS1 | CH | Urban buses stock¦Electricity¦Existing electric urban buses | Thousand | 0.037781 | 0.030232 | 0.018895 | 0 | 0 | 0 | 0 | 0 | 0 | 0 | 0 | 0
| SPS1 | CH | Urban buses stock¦Electricity¦New electric urban buses (Mini) | Thousand | 3.0239e-05 | 0.016316 | 0.041562 | 2.5566 | 2.6218 | 2.689 | 2.7821 | 2.8568 | 2.9247 | 2.9026 | 2.4075 | 2.1808
| SPS1 | CH | Urban buses stock¦Electricity¦New electric urban buses (Midi) | Thousand | 0.0079118 | 0.015297 | 0.032436 | 0.74727 | 0.77849 | 0.80918 | 0.83213 | 0.85275 | 0.86511 | 0.87675 | 0.88691 | 0.89799
| SPS1 | CH | Urban buses stock¦Electricity¦New electric urban buses (Maxi) | Thousand | 0.02222 | 0.029429 | 0.03564 | 2.0091 | 1.9352 | 1.8427 | 1.7265 | 1.6321 | 1.5546 | 1.5667 | 2.0533 | 2.2692
| SPS1 | CH | Urban buses stock¦Electricity¦New electric urban buses (Mega) | Thousand | 0.00042335 | 0.0015107 | 0.0023275 | 0.0013943 | 0.0017046 | 0.0021035 | 0.0023146 | 0.0035219 | 0.0029062 | 0.0034424 | 0.0040194 | 0.0061602
| SPS1 | CH | Urban buses stock¦Hydrogen¦New fuel cell urban buses (Mini) | Thousand | 0 | 0 | 0 | 2.3914e-05 | 2.0653e-05 | 1.6665e-05 | 1.7977e-05 | 1.194e-05 | 1.7178e-05 | 2.4091e-05 | 2.4891e-05 | 4.1267e-05
| SPS1 | CH | Urban buses stock¦Hydrogen¦New fuel cell urban buses (Midi) | Thousand | 0 | 0 | 0 | 1.0153e-05 | 1.0153e-05 | 2.1321e-06 | 0 | 0 | 0 | 0 | 0 | 1.2202e-05
| SPS1 | CH | Urban buses stock¦Hydrogen¦New fuel cell urban buses (Maxi) | Thousand | 0 | 0 | 0 | 0 | 0 | 0 | 0 | 0 | 0 | 0 | 0 | 0
| SPS1 | CH | Urban buses stock¦Hydrogen¦New fuel cell urban buses (Mega) | Thousand | 0 | 0 | 0 | 0 | 0 | 0 | 0 | 0 | 0 | 0 | 0 | 0
| SPS1 | CH | Urban buses stock¦Motor Diesel¦Total¦New conventional hybrid diesel urban buses (Mini) | Thousand | 0 | 0.033113 | 0.038164 | 0.0049442 | 0.012278 | 0.017122 | 0.033107 | 0.075017 | 0.12659 | 0.29478 | 0.97042 | 1.3896
| SPS1 | CH | Urban buses stock¦Motor Diesel¦Total¦New conventional hybrid diesel urban buses (Midi) | Thousand | 0 | 0.0029214 | 0.0053335 | 0.0053946 | 0.0084575 | 0.010836 | 0.017309 | 0.027268 | 0.037909 | 0.055386 | 0.071072 | 0.10006
| SPS1 | CH | Urban buses stock¦Motor Diesel¦Total¦New conventional hybrid diesel urban buses (Maxi) | Thousand | 0 | 0.048223 | 0.88095 | 1.2746 | 1.4925 | 1.7302 | 1.9714 | 2.1911 | 2.3753 | 2.4755 | 2.1121 | 2.0405
| SPS1 | CH | Urban buses stock¦Motor Diesel¦Total¦New conventional hybrid diesel urban buses (Mega) | Thousand | 0 | 0.00028273 | 0.00052523 | 0.00050252 | 0.00047772 | 0.00077322 | 0.00073932 | 0.00097967 | 0.0010847 | 0.00097667 | 0.0014531 | 0.0018531
| SPS1 | CH | Urban buses stock¦Motor Diesel¦Total¦Existing ICE diesel urban buses | Thousand | 4.5678 | 3.6543 | 2.2836 | 0 | 0 | 0 | 0 | 0 | 0 | 0 | 0 | 0
| SPS1 | CH | Urban buses stock¦Motor Diesel¦Total¦New conventional ICE diesel urban buses (Mini) | Thousand | 0.00070464 | 0.60542 | 1.1035 | 6.026e-05 | 4.1536e-06 | 0 | 0 | 1.0824e-05 | 2.3301e-05 | 2.9517e-05 | 2.4858e-05 | 3.1882e-05
| SPS1 | CH | Urban buses stock¦Motor Diesel¦Total¦New conventional ICE diesel urban buses (Midi) | Thousand | 0.18447 | 0.22488 | 0.37744 | 0 | 2.5864e-06 | 0 | 0 | 0 | 0 | 0 | 0 | 0
| SPS1 | CH | Urban buses stock¦Motor Diesel¦Total¦New conventional ICE diesel urban buses (Maxi) | Thousand | 0.80664 | 0.96072 | 0.96247 | 0 | 0 | 0 | 0 | 0 | 0 | 0 | 0 | 0
| SPS1 | CH | Urban buses stock¦Motor Diesel¦Total¦New conventional ICE diesel urban buses (Mega) | Thousand | 0.0071961 | 0.0020275 | 0.0019276 | 0 | 0 | 0 | 0 | 0 | 0 | 0 | 0 | 0
| SPS1 | CH | Urban buses stock¦Motor Gas¦Total¦Existing ICE Gas urban buses | Thousand | 0.083522 | 0.06686 | 0.041775 | 0 | 0 | 0 | 0 | 0 | 0 | 0 | 0 | 0
| SPS1 | CH | Urban buses stock¦Motor Gas¦Total¦New conventional ICE gas urban buses (Mini) | Thousand | 0 | 0.0010647 | 0.008081 | 1.2016e-05 | 5.3534e-06 | 1.0249e-05 | 2.078e-05 | 2.5676e-05 | 2.8824e-05 | 3.047e-05 | 2.5553e-05 | 3.398e-05
| SPS1 | CH | Urban buses stock¦Motor Gas¦Total¦New conventional ICE gas urban buses (Midi) | Thousand | 0 | 0.00060517 | 0.017473 | 3.3692e-06 | 1.7398e-06 | 0 | 0 | 0 | 0 | 0 | 0 | 0
| SPS1 | CH | Urban buses stock¦Motor Gas¦Total¦New conventional ICE gas urban buses (Maxi) | Thousand | 0 | 0.00036738 | 0.0014964 | 1.2579e-06 | 0 | 0 | 0 | 0 | 0 | 0 | 0 | 0
| SPS1 | CH | Urban buses stock¦Motor Gas¦Total¦New conventional ICE gas urban buses (Mega) | Thousand | 0 | 8.9973e-05 | 0.00025611 | 8.4402e-07 | 0 | 0 | 0 | 0 | 0 | 0 | 0 | 0
| SPS1 | CH | Coaches stock | Thousand | 2.8568 | 2.9406 | 2.8996 | 2.9278 | 2.9274 | 2.9364 | 2.9541 | 2.993 | 3.0882 | 3.1797 | 3.2677 | 3.3524
| SPS1 | CH | Coaches stock¦Electricity¦Existing electric Coaches | Thousand | 0 | 0 | 0 | 0 | 0 | 0 | 0 | 0 | 0 | 0 | 0 | 0
| SPS1 | CH | Coaches stock¦Electricity¦New electric Coaches (Mini) | Thousand | 0.0033714 | 0.008769 | 0.01605 | 1.3963 | 1.3407 | 1.3274 | 1.2797 | 1.2057 | 1.1878 | 1.1525 | 1.1691 | 1.1102
| SPS1 | CH | Coaches stock¦Electricity¦New electric Coaches (Midi) | Thousand | 0.0066211 | 0.0086766 | 0.013638 | 0.61835 | 0.66254 | 0.66322 | 0.69985 | 0.7545 | 0.76306 | 0.76479 | 0.71777 | 0.71039
| SPS1 | CH | Coaches stock¦Electricity¦New electric Coaches (Maxi) | Thousand | 0.0022308 | 0.0041321 | 0.0057114 | 0.0088898 | 0.020339 | 0.033343 | 0.045631 | 0.065385 | 0.074682 | 0.10826 | 0.13759 | 0.20263
| SPS1 | CH | Coaches stock¦Electricity¦New electric Coaches (Mega) | Thousand | 0 | 0.00062711 | 0.0012313 | 0.0013011 | 0.0013936 | 0.0022055 | 0.00217 | 0.0029463 | 0.0029348 | 0.0028767 | 0.0040233 | 0.0052087
| SPS1 | CH | Coaches stock¦Hydrogen¦New fuel cell Coaches (Mini) | Thousand | 0 | 0 | 0 | 1.0175e-05 | 1.0175e-05 | 2.1367e-06 | 0 | 0 | 0 | 0 | 0 | 1.1774e-05
| SPS1 | CH | Coaches stock¦Hydrogen¦New fuel cell Coaches (Midi) | Thousand | 0 | 0 | 0 | 1.0343e-05 | 1.0343e-05 | 2.1721e-06 | 0 | 0 | 0 | 0 | 0 | 0
| SPS1 | CH | Coaches stock¦Hydrogen¦New fuel cell Coaches (Maxi) | Thousand | 0 | 0 | 0 | 1.2342e-05 | 9.3699e-06 | 0 | 0 | 0 | 0 | 0 | 0 | 1.1789e-05
| SPS1 | CH | Coaches stock¦Hydrogen¦New fuel cell Coaches (Mega) | Thousand | 0 | 0 | 0 | 1.0067e-05 | 2.6106e-06 | 0 | 0 | 0 | 0 | 0 | 0 | 0
| SPS1 | CH | Coaches stock¦Motor Diesel¦Total¦New conventional hybrid diesel Coaches (Mini) | Thousand | 0 | 0.016592 | 0.022092 | 0.013906 | 0.067201 | 0.086267 | 0.1468 | 0.2519 | 0.31892 | 0.39718 | 0.42318 | 0.51836
| SPS1 | CH | Coaches stock¦Motor Diesel¦Total¦New conventional hybrid diesel Coaches (Midi) | Thousand | 0 | 0.0038169 | 0.12678 | 0.63006 | 0.58757 | 0.58855 | 0.55567 | 0.50692 | 0.53586 | 0.57459 | 0.65755 | 0.70336
| SPS1 | CH | Coaches stock¦Motor Diesel¦Total¦New conventional hybrid diesel Coaches (Maxi) | Thousand | 0 | 0.0016467 | 0.017403 | 0.25828 | 0.24716 | 0.23456 | 0.2235 | 0.20462 | 0.20376 | 0.17844 | 0.15704 | 0.10035
| SPS1 | CH | Coaches stock¦Motor Diesel¦Total¦New conventional hybrid diesel Coaches (Mega) | Thousand | 0 | 0.00034909 | 0.00064571 | 0.00064336 | 0.00049143 | 0.00081186 | 0.00080316 | 0.0010302 | 0.0011806 | 0.0010204 | 0.0014924 | 0.001862
| SPS1 | CH | Coaches stock¦Motor Diesel¦Total¦Existing ICE diesel Coaches | Thousand | 1.3033 | 1.0427 | 0.65164 | 0 | 0 | 0 | 0 | 0 | 0 | 0 | 0 | 0
| SPS1 | CH | Coaches stock¦Motor Diesel¦Total¦New conventional ICE diesel Coaches (Mini) | Thousand | 0.30581 | 0.84189 | 1.0289 | 0 | 4.362e-06 | 0 | 0 | 0 | 0 | 0 | 0 | 0
| SPS1 | CH | Coaches stock¦Motor Diesel¦Total¦New conventional ICE diesel Coaches (Midi) | Thousand | 0.98782 | 0.80435 | 0.80741 | 0 | 2.6929e-06 | 0 | 0 | 0 | 0 | 0 | 0 | 0
| SPS1 | CH | Coaches stock¦Motor Diesel¦Total¦New conventional ICE diesel Coaches (Maxi) | Thousand | 0.20028 | 0.17884 | 0.17979 | 0 | 0 | 0 | 0 | 0 | 0 | 0 | 0 | 1.0229e-05
| SPS1 | CH | Coaches stock¦Motor Diesel¦Total¦New conventional ICE diesel Coaches (Mega) | Thousand | 0.017612 | 0.0021096 | 0.0022305 | 0 | 0 | 0 | 0 | 0 | 0 | 0 | 0 | 0
| SPS1 | CH | Coaches stock¦Motor Gas¦Total¦Existing ICE Gas Coaches | Thousand | 0.029711 | 0.023778 | 0.014836 | 0 | 0 | 0 | 0 | 0 | 0 | 0 | 0 | 0
| SPS1 | CH | Coaches stock¦Motor Gas¦Total¦New conventional ICE gas Coaches (Mini) | Thousand | 0 | 0.0011845 | 0.0068648 | -1.115e-06 | 7.0956e-07 | 0 | 0 | 0 | 0 | 0 | 0 | 0
| SPS1 | CH | Coaches stock¦Motor Gas¦Total¦New conventional ICE gas Coaches (Midi) | Thousand | 0 | 0.00062169 | 0.0027524 | 0 | 4.1729e-08 | 0 | 0 | 0 | 0 | 0 | 0 | 0
| SPS1 | CH | Coaches stock¦Motor Gas¦Total¦New conventional ICE gas Coaches (Maxi) | Thousand | 0 | 0.00037472 | 0.0012705 | 6.7116e-07 | 0 | 0 | 0 | 0 | 0 | 0 | 0 | 0
| SPS1 | CH | Coaches stock¦Motor Gas¦Total¦New conventional ICE gas Coaches (Mega) | Thousand | 0 | 0.00014161 | 0.00035121 | 0 | 0 | 0 | 0 | 0 | 0 | 0 | 0 | 0
| SPS1 | CH | Light duty vehicles stock | Thousand | 393.2075 | 399.4017 | 407.0793 | 419.8754 | 443.9139 | 467.9522 | 487.4883 | 507.0245 | 507.0245 | 507.0245 | 507.0245 | 507.0246
| SPS1 | CH | Light duty vehicles stock¦Electricity¦Existing electric light duty vehicles | Thousand | 1.9499 | 1.69 | 1.3 | 0.65 | 0 | 0 | 0 | 0 | 0 | 0 | 0 | 0
| SPS1 | CH | Light duty vehicles stock¦Electricity¦New electric light duty vehicles | Thousand | 1.6989 | 3.7959 | 14.1805 | 58.6045 | 197.8813 | 347.34 | 358.9872 | 371.9798 | 372.1268 | 372.285 | 372.4393 | 372.6038
| SPS1 | CH | Light duty vehicles stock¦Hydrogen¦New fuel cell electric light duty vehicles | Thousand | 0 | 0.0094116 | 0.013585 | 0.00079131 | 0.00075155 | 0.00071728 | 0.0007144 | 0.00068846 | 0.00065473 | 0.00062191 | 0.000567 | 0.0022362
| SPS1 | CH | Light duty vehicles stock¦Motor Gasoline¦Total¦Existing gasoline light duty vehicles | Thousand | 39.8551 | 39.825 | 30.6346 | 15.3173 | 0 | 0 | 0 | 0 | 0 | 0 | 0 | 0
| SPS1 | CH | Light duty vehicles stock¦Motor Gasoline¦Total¦New gasoline light duty vehicles | Thousand | 12.4349 | 14.2875 | 26.6761 | 47.7493 | 69.4005 | 41.6963 | 45.8825 | 50.4884 | 50.512 | 50.5926 | 50.7113 | 50.4288
| SPS1 | CH | Light duty vehicles stock¦Motor Diesel¦Total¦Existing ICE diesel light duty vehicles | Thousand | 228.6505 | 198.4604 | 152.6618 | 76.331 | 0 | 0 | 0 | 0 | 0 | 0 | 0 | 0
| SPS1 | CH | Light duty vehicles stock¦Motor Diesel¦Total¦New ICE diesel light duty vehicles | Thousand | 106.1687 | 125.2045 | 125.5313 | 71.523 | 10.0616 | 9.7725 | 5.5857 | 0.97755 | 0.95345 | 0.87171 | 0.75075 | 1.0289
| SPS1 | CH | Light duty vehicles stock¦Motor Diesel¦Total¦New hybrid diesel light duty vehicles | Thousand | 0 | 13.8453 | 54.2085 | 149.6967 | 166.5676 | 69.1406 | 77.03 | 83.5759 | 83.4293 | 83.2723 | 83.1202 | 82.9585
| SPS1 | CH | Light duty vehicles stock¦Motor Gas¦Total¦New ICE Gas light duty vehicles | Thousand | 2.4496 | 2.2837 | 1.8729 | 0.0027487 | 0.0022544 | 0.0020621 | 0.0020834 | 0.0021706 | 0.0021932 | 0.0022319 | 0.0023142 | 0.0023331
| SPS1 | CH | Heavy duty vehicles stock | Thousand | 41.4825 | 43.0074 | 43.4976 | 45.3978 | 47.3778 | 49.3578 | 51.3631 | 53.3684 | 55.2681 | 57.1941 | 59.231 | 61.5499
| SPS1 | CH | Heavy duty vehicles stock¦Electricity¦Existing electric heavy duty vehicles | Thousand | 0 | 0 | 0 | 0 | 0 | 0 | 0 | 0 | 0 | 0 | 0 | 0
| SPS1 | CH | Heavy duty vehicles stock¦Electricity¦New electric heavy duty vehicles | Thousand | 0.043989 | 0.063244 | 0.068497 | 0.029649 | 0.016795 | 0.032034 | 0.043096 | 0.077145 | 0.11299 | 0.13937 | 0.25322 | 0.69214
| SPS1 | CH | Heavy duty vehicles stock¦Hydrogen¦New fuel cell electric heavy duty vehicles | Thousand | 0.013199 | 0.0097678 | 0.010107 | 0.00052247 | 0.00051394 | 0.00049371 | 0.00047411 | 0.00045655 | 0.00043278 | 0.00041285 | 0.00041958 | 0.00095978
| SPS1 | CH | Heavy duty vehicles stock¦Motor Gasoline¦Total¦Existing gasoline heavy duty vehicles | Thousand | 0 | 0 | 0 | 0 | 0 | 0 | 0 | 0 | 0 | 0 | 0 | 0
| SPS1 | CH | Heavy duty vehicles stock¦Motor Gasoline¦Total¦New gasoline heavy duty vehicles | Thousand | 0 | 0 | 0 | 0 | 0 | 0 | 0 | 0 | 0 | 0 | 0 | 0
| SPS1 | CH | Heavy duty vehicles stock¦Motor Diesel¦Total¦Existing ICE diesel heavy duty vehicles | Thousand | 29.6619 | 19.7746 | 19.7746 | 9.8873 | 0 | 0 | 0 | 0 | 0 | 0 | 0 | 0
| SPS1 | CH | Heavy duty vehicles stock¦Motor Diesel¦Total¦New ICE diesel heavy duty vehicles | Thousand | 11.652 | 13.6558 | 10.7173 | 1.0163 | 0.031988 | 0.046015 | 0.039233 | 0.045284 | 0.050221 | 0.043305 | 0.061888 | 0.080179
| SPS1 | CH | Heavy duty vehicles stock¦Motor Diesel¦Total¦New hybrid diesel heavy duty vehicles | Thousand | 0 | 9.4812 | 12.9043 | 34.4412 | 47.3057 | 49.2564 | 51.2575 | 53.2227 | 55.0816 | 56.9882 | 58.8926 | 60.7537
| SPS1 | CH | Heavy duty vehicles stock¦Motor Gas¦Total¦New ICE Gas heavy duty vehicles | Thousand | 0.11139 | 0.022796 | 0.022805 | 0.022813 | 0.022814 | 0.022833 | 0.022842 | 0.022842 | 0.022863 | 0.022861 | 0.022858 | 0.022856
| SPS1 | CH | Domestic hydrogen production capacity | GW-H2/yr. | 0.00058727 | 0.00059813 | 0.00062111 | 0.0016308 | 0.0052385 | 0.0090399 | 0.0093522 | 0.030349 | 0.027829 | 0.066574 | 0.077338 | 0.087971
| SPS1 | CH | Domestic hydrogen production capacity¦Electricity | GW-H2/yr. | 0.00058727 | 0.00059813 | 0.00062111 | 0.0016283 | 0.0052329 | 0.0090315 | 0.0093382 | 0.028894 | 0.026362 | 0.064236 | 0.074921 | 0.082023
| SPS1 | CH | Domestic hydrogen production capacity¦Electricity¦PEM electrolysis small-medium scale | GW-H2/yr. | 0.00058727 | 0.00059813 | 0.00062111 | 0.0015972 | 0.0050304 | 0.0068502 | 0.006605 | 0.024574 | 0.022657 | 0.059588 | 0.070391 | 0.073354
| SPS1 | CH | Domestic hydrogen production capacity¦Electricity¦PEM electrolysis large scale | GW-H2/yr. | 0 | 0 | 0 | 3.1145e-05 | 0.00020251 | 0.0005548 | 0.00069224 | 0.00085952 | 0.00076313 | 0.000914 | 0.00080476 | 0.0016216
| SPS1 | CH | Domestic hydrogen production capacity¦Electricity¦SOEC electrolysis | GW-H2/yr. | 0 | 0 | 0 | 0 | 0 | 0.0016265 | 0.0020409 | 0.0034604 | 0.0029416 | 0.0037349 | 0.0037247 | 0.0070472
| SPS1 | CH | Domestic hydrogen production capacity¦Gas | GW-H2/yr. | 0 | 0 | 0 | 2.461e-06 | 5.5846e-06 | 8.4247e-06 | 1.4016e-05 | 0.00070397 | 0.00071203 | 0.00098962 | 0.00099848 | 0.0021766
| SPS1 | CH | Domestic hydrogen production capacity¦Gas¦SMR-ATR Reforming | GW-H2/yr. | 0 | 0 | 0 | 2.461e-06 | 5.5846e-06 | 8.4247e-06 | 1.4016e-05 | 0.00070397 | 0.00071203 | 0.00098962 | 0.00099848 | 0.0021766
| SPS1 | CH | Domestic hydrogen production capacity¦Gas¦SMR-ATR Reforming CCS | GW-H2/yr. | 0 | 0 | 0 | 0 | 0 | 0 | 0 | 0 | 0 | 0 | 0 | 0
| SPS1 | CH | Domestic hydrogen production capacity¦Wood | GW-H2/yr. | 0 | 0 | 0 | 0 | 0 | 0 | 0 | 0.00075113 | 0.00075581 | 0.0013484 | 0.0014188 | 0.0037717
| SPS1 | CH | Domestic hydrogen production capacity¦Wood¦Gasification | GW-H2/yr. | 0 | 0 | 0 | 0 | 0 | 0 | 0 | 0.00075113 | 0.00075581 | 0.0013484 | 0.0014188 | 0.0037717
| SPS1 | CH | Domestic hydrogen production capacity¦Wood¦Gasification CCS | GW-H2/yr. | 0 | 0 | 0 | 0 | 0 | 0 | 0 | 0 | 0 | 0 | 0 | 0
| SPS1 | CH | Other fuel synthesis capacity | GW-output/yr.
| SPS1 | CH | Other fuel synthesis capacity¦Domestic biodiesel production¦Wood¦Fischer Tropsch | GW-output/yr. | 0.034568 | 0.033053 | 0.032628 | 0.00018486 | 0.00013002 | 0.00017172 | 0.00019982 | 0.00087792 | 0.00090007 | 0.007869 | 0.070675 | 0.073862
| SPS1 | CH | Other fuel synthesis capacity¦Domestic biodiesel production¦Wood¦Fischer Tropsch CCS | GW-output/yr. | 0 | 0 | 0 | 0 | 0 | 0 | 0 | 0 | 0 | 0 | 0 | 0
| SPS1 | CH | Other fuel synthesis capacity¦Domestic ethanol production¦Wood¦Ethanol reactor | GW-output/yr. | 0.0071928 | 0.00017407 | 0.00017221 | 0.00010551 | 0.00011041 | 8.2607e-05 | 8.2275e-05 | 0.00015878 | 0.00014897 | 0.00024047 | 0.00021173 | 0.00043834
| SPS1 | CH | Other fuel synthesis capacity¦Domestic ethanol production¦Wood¦Ethanol reactor with CCS | GW-output/yr. | 0 | 0 | 0 | 0 | 0 | 0 | 0 | 0 | 0 | 0 | 0 | 0
| SPS1 | CH | Other fuel synthesis capacity¦Domestic biogas production¦Manure¦Fermentation | GW-output/yr. | 0.053916 | 0.15753 | 0.1624 | 0.1624 | 0.16244 | 0.16245 | 0.16245 | 0.16248 | 0.16246 | 0.16248 | 0.16248 | 0.16256
| SPS1 | CH | Other fuel synthesis capacity¦Domestic biogas production¦Wastes¦Renewable¦Gasification | GW-output/yr. | 0.21268 | 0.21997 | 0.21996 | 0.21923 | 0.21877 | 0.21263 | 0.20656 | 0.20049 | 0.20047 | 0.20046 | 0.20046 | 0.20037
| SPS1 | CH | Other fuel synthesis capacity¦Domestic biogas production¦Wastes¦Renewable¦Gasification CCS | GW-output/yr. | 0 | 0 | 0 | 0 | 0 | 0 | 0 | 0 | 0 | 0 | 0 | 0
| SPS1 | CH | Other fuel synthesis capacity¦Domestic biogas production¦Wastes¦Renewable¦Hydrothermal gasification | GW-output/yr. | 0 | 0 | 0 | 0 | 0 | 0.00010266 | 0.00010925 | 0.0001384 | 0.00012837 | 0.00016763 | 0.00016324 | 0.00031565
| SPS1 | CH | Other fuel synthesis capacity¦Domestic biogas production¦Wastes¦Renewable¦Hydrothermal gasification CCS | GW-output/yr. | 0 | 0 | 0 | 0 | 0 | 0 | 0 | 0 | 0 | 0 | 0 | 0
| SPS1 | CH | Other fuel synthesis capacity¦Domestic biogas production¦Wood¦Gasification | GW-output/yr. | 2.9677e-06 | 8.9506e-05 | 9.6422e-05 | 9.7609e-05 | 0.00016382 | 0.00015177 | 0.00014921 | 0.00022647 | 0.00018014 | 0.00027727 | 0.00024221 | 0.000494
| SPS1 | CH | Other fuel synthesis capacity¦Domestic biogas production¦Wood¦Gasification CCS | GW-output/yr. | 0 | 0 | 0 | 0 | 0 | 0 | 0 | 0 | 0 | 0 | 0 | 0
| SPS1 | CH | Other fuel synthesis capacity¦Biomethane production from biogas upgrade | GW-output/yr. | 0.042288 | 0.11724 | 0.11073 | 0.10503 | 0.10354 | 0.10343 | 0.10344 | 0.10372 | 0.10369 | 0.10378 | 0.10377 | 0.1042
| SPS1 | CH | Other fuel synthesis capacity¦Domestic wood to pellet production¦Pellets | GW-output/yr. | 0.36468 | 0.41475 | 0.41476 | 0.41573 | 0.43614 | 0.46786 | 0.46276 | 0.47039 | 0.47164 | 0.47153 | 0.46477 | 0.45745
| SPS1 | CH | Other fuel synthesis capacity¦Domestic PtG and PtL production¦PtG¦PtG gas | GW-output/yr. | 0 | 0 | 0 | 2.319e-06 | 5.5416e-06 | 7.1077e-06 | 8.739e-06 | 1.2144e-05 | 1.2456e-05 | 9.3762e-06 | 1.2914e-05 | 3.0273e-05
| SPS1 | CH | Other fuel synthesis capacity¦Domestic PtG and PtL production¦PtL¦PtL Diesel | GW-output/yr. | 0 | 0 | 0 | 2.8549e-06 | 5.945e-06 | 8.4071e-06 | 1.0821e-05 | 1.0296e-05 | 1.6524e-05 | 1.5202e-05 | 1.5953e-05 | 3.8322e-05
| SPS1 | CH | Other fuel synthesis capacity¦Domestic PtG and PtL production¦PtL¦PtL Gasoline | GW-output/yr. | 0 | 0 | 0 | 2.5745e-06 | 5.5676e-06 | 7.0893e-06 | 9.8719e-06 | 1.0298e-05 | 1.4641e-05 | 1.3262e-05 | 1.3952e-05 | 3.4242e-05
| SPS1 | CH | Electricity generation capacity additions | GWe/yr. | 0.012079 | 1.3264 | 4.8534 | 4.8261 | 2.7083 | 2.9898 | 7.6058 | 4.8171 | 3.2237 | 4.1217 | 8.6863 | 6.4464
| SPS1 | CH | Electricity generation capacity additions¦Nuclear Fuel | GWe/yr. | 0 | 1.2324 | 0.834 | 0 | 0 | 0 | 0 | 0 | 0 | 0 | 0 | 0
| SPS1 | CH | Electricity generation capacity additions¦Nuclear Fuel¦Nuclear power plants | GWe/yr. | 0 | 1.2324 | 0.834 | 0 | 0 | 0 | 0 | 0 | 0 | 0 | 0 | 0
| SPS1 | CH | Electricity generation capacity additions¦Hydro | GWe/yr. | 0 | 0.0098834 | 0.020224 | 0.053222 | 0.063948 | 0.12723 | 1.6636e-05 | 0.00029252 | 1.916e-05 | 0.0012416 | 0.00017509 | 0.0010432
| SPS1 | CH | Electricity generation capacity additions¦Hydro¦Hydro Large | GWe/yr. | 0 | 0.0076331 | 0.016709 | 0.053194 | 0.063935 | 0.12692 | 2.6559e-06 | 7.3276e-06 | 7.7318e-06 | 2.5921e-05 | 9.5951e-08 | 6.6544e-08
| SPS1 | CH | Electricity generation capacity additions¦Hydro¦Hydro Run of River | GWe/yr. | 0 | 0.0014837 | 0.0034879 | 1.2127e-05 | 6.1022e-06 | 9.2819e-06 | 1.2274e-05 | 1.6693e-05 | 6.1648e-06 | 1.2258e-05 | 0.00017499 | 0.0010431
| SPS1 | CH | Electricity generation capacity additions¦Hydro¦Pump storage | GWe/yr. | 0 | 0.00076654 | 2.7295e-05 | 1.6179e-05 | 6.8376e-06 | 0.00030227 | 1.7056e-06 | 0.0002685 | 5.2632e-06 | 0.0012035 | 0 | 0
| SPS1 | CH | Electricity generation capacity additions¦Oil | GWe/yr. | 0 | 0.0055574 | 0.00034994 | 0.045737 | 0.036837 | 0.019993 | 0.023069 | 0.016974 | 0.030436 | 0.039612 | 0.020056 | 0.021171
| SPS1 | CH | Electricity generation capacity additions¦Oil¦Peak devices | GWe/yr. | 0 | 1.2415e-05 | 0.00032585 | 0.026642 | 0.021007 | 0.0073768 | 0.00060727 | 0.00045614 | 0.019094 | 0.017367 | 0.0016136 | 0.0097601
| SPS1 | CH | Electricity generation capacity additions¦Oil¦CHP Oil (for District Heating) | GWe/yr. | 0 | 1.3643e-05 | 1.1077e-05 | 1.1271e-05 | 9.4411e-05 | 0.00041974 | 0.00048375 | 0.0005346 | 6.635e-05 | 0.00084599 | 0.00017349 | 0.0017604
| SPS1 | CH | Electricity generation capacity additions¦Oil¦Industrial CHPs oil | GWe/yr. | 0 | 0.0055313 | 1.3012e-05 | 0.019083 | 0.015735 | 0.012197 | 0.021978 | 0.015983 | 0.011275 | 0.021399 | 0.018269 | 0.0096501
| SPS1 | CH | Electricity generation capacity additions¦Gas | GWe/yr. | 0 | 0.053722 | 0.012218 | 0.21681 | 0.29341 | 0.2011 | 0.31779 | 0.1287 | 0.38843 | 0.12622 | 0.35522 | 0.12658
| SPS1 | CH | Electricity generation capacity additions¦Gas¦Gas turbines combined cycle | GWe/yr. | 0 | 0 | 0 | 0 | 0 | 0.064332 | 0.20126 | 0.0019796 | 0.24763 | 0.0019604 | 0.15396 | 0
| SPS1 | CH | Electricity generation capacity additions¦Gas¦Gas turbines open cycle | GWe/yr. | 0 | 0 | 0 | 0 | 0.087275 | 0.00012959 | 5.9445e-05 | 2.7747e-05 | 8.8795e-05 | 0.00023545 | 0.037453 | 0
| SPS1 | CH | Electricity generation capacity additions¦Gas¦Gas turbines combined cycle CCS | GWe/yr. | 0 | 0 | 0 | 0 | 0 | 0 | 0 | 0 | 0 | 0 | 0 | 0
| SPS1 | CH | Electricity generation capacity additions¦Gas¦CHP Gas (for District Heating) | GWe/yr. | 0 | 1.9809e-06 | 0.0024917 | 0.031606 | 9.2154e-05 | 0.063887 | 0.010161 | 0.00012326 | 0.0038143 | 0.016638 | 0.00027089 | 0.0028253
| SPS1 | CH | Electricity generation capacity additions¦Gas¦CHP Fuel Cell Gas (for District Heating) | GWe/yr. | 0 | 0 | 0 | 0 | 0 | 0.017667 | 0.027324 | 0.027567 | 0.00046169 | 0.01093 | 0.025007 | 0.0064009
| SPS1 | CH | Electricity generation capacity additions¦Gas¦Industrial CHPs gas | GWe/yr. | 0 | 2.5345e-06 | 1.2579e-05 | 0.030973 | 0.0003564 | 2.9225e-05 | 0.00024953 | 0.011516 | 2.9516e-05 | 0.0019487 | 0.0051828 | 0.026884
| SPS1 | CH | Electricity generation capacity additions¦Gas¦Industrial CHPs gas (CCS) | GWe/yr. | 0 | 0 | 0 | 0 | 0 | 0 | 0 | 0 | 0 | 0 | 0 | 0
| SPS1 | CH | Electricity generation capacity additions¦Gas¦Industrial CHPs fuel cells (gas reformer) | GWe/yr. | 0 | 0 | 0 | 0.00037497 | 0.00027633 | 0.00026052 | 0.00041609 | 0.00098759 | 8.3324e-06 | 0.0013962 | 0.00043385 | 0.0025148
| SPS1 | CH | Electricity generation capacity additions¦Gas¦Residential single family CHPs gas | GWe/yr. | 0 | 0.00010825 | 0.00049156 | 4.6786e-06 | 0.0029191 | 0.00026544 | 0.0018584 | 0.0014463 | 0.0013466 | 0.0024875 | 0.012125 | 0.00038102
| SPS1 | CH | Electricity generation capacity additions¦Gas¦Residential single family CHPs fuel cells gas | GWe/yr. | 0 | 0 | 0 | 8.4109e-05 | 0.00021747 | 5.379e-06 | 4.8213e-05 | 0.00050001 | 5.4108e-06 | 0.00044814 | 6.0855e-06 | 0.0012749
| SPS1 | CH | Electricity generation capacity additions¦Gas¦Residential multi family CHPs gas | GWe/yr. | 0 | 0.00022373 | 0.0026216 | 0.035559 | 0.002699 | 0.012685 | 0.011884 | 0.026884 | 0.0021353 | 0.0092022 | 0.0052701 | 0.0235
| SPS1 | CH | Electricity generation capacity additions¦Gas¦Residential multi family CHPs fuel cells gas | GWe/yr. | 0 | 0 | 0 | 0.00035684 | 0.0010446 | 2.897e-05 | 0.000331 | 0.003055 | 0.00010624 | 0.0045338 | 5.5575e-05 | 0.0088432
| SPS1 | CH | Electricity generation capacity additions¦Gas¦Services sectors CHPs (bio)gas | GWe/yr. | 0 | 0.026206 | 0.0065793 | 0.012225 | 0.04408 | 0.029402 | 0.011281 | 0.044085 | 0.026379 | 0.014309 | 0.044643 | 0.02598
| SPS1 | CH | Electricity generation capacity additions¦Gas¦Services sectors CHPs gas | GWe/yr. | 0 | 0.02718 | 2.1761e-05 | 0.10531 | 0.15382 | 0.012378 | 0.052876 | 0.0088657 | 0.1064 | 0.059883 | 0.070491 | 0.024449
| SPS1 | CH | Electricity generation capacity additions¦Gas¦Services sectors CHPs fuel cells (gas reformer) | GWe/yr. | 0 | 0 | 0 | 0.00031483 | 0.00062779 | 2.7297e-05 | 3.9122e-05 | 0.0016669 | 2.9467e-05 | 0.0022508 | 0.00031452 | 0.0035251
| SPS1 | CH | Electricity generation capacity additions¦Wastes | GWe/yr. | 0 | 2.8923e-06 | 3.4136e-06 | 0.054642 | 0.11617 | 0.051002 | 0.084115 | 0.072445 | 0.019471 | 0.040081 | 0.1166 | 0.064696
| SPS1 | CH | Electricity generation capacity additions¦Wastes¦Wastes Incineration (electric only) | GWe/yr. | 0 | 1.2653e-06 | 1.7341e-06 | 0.05416 | 0.10444 | 0.030522 | 0.078069 | 0.027761 | 0.019276 | 0.039715 | 0.10374 | 0.045318
| SPS1 | CH | Electricity generation capacity additions¦Wastes¦Wastes Incineration (electric only) CCS | GWe/yr. | 0 | 0 | 0 | 0 | 0 | 0 | 0 | 0 | 0 | 0 | 0 | 0
| SPS1 | CH | Electricity generation capacity additions¦Wastes¦CHP Wastes (for District Heating) | GWe/yr. | 0 | 6.332e-07 | 7.5942e-07 | 2.0989e-06 | 0.0056646 | 0.018955 | 0.0060392 | 0.039635 | 3.0874e-06 | 7.6243e-06 | 0.0076254 | 0.016992
| SPS1 | CH | Electricity generation capacity additions¦Wastes¦CHP Wastes (for District Heating) CCS | GWe/yr. | 0 | 0 | 0 | 0 | 0 | 0 | 0 | 0 | 0 | 0 | 0 | 0
| SPS1 | CH | Electricity generation capacity additions¦Wastes¦Industrial CHPs wastes | GWe/yr. | 0 | 9.9375e-07 | 9.2003e-07 | 0.00047935 | 0.0060742 | 0.0015249 | 6.7566e-06 | 0.00505 | 0.00019178 | 0.0003587 | 0.0052351 | 0.0023862
| SPS1 | CH | Electricity generation capacity additions¦Wastes¦Industrial CHPs wastes CCS | GWe/yr. | 0 | 0 | 0 | 0 | 0 | 0 | 0 | 0 | 0 | 0 | 0 | 0
| SPS1 | CH | Electricity generation capacity additions¦Wood | GWe/yr. | 0 | 0.017536 | 0.034339 | 0.049772 | 0.044448 | 0.066102 | 0.07595 | 0.086488 | 0.063109 | 0.09284 | 0.067944 | 0.070983
| SPS1 | CH | Electricity generation capacity additions¦Wood¦CHP Wood (for District Heating) | GWe/yr. | 0 | 5.8614e-07 | 0.010682 | 0.021509 | 0.0098595 | 0.014274 | 0.012466 | 0.032352 | 0.010268 | 0.033611 | 0.0039535 | 0.025621
| SPS1 | CH | Electricity generation capacity additions¦Wood¦Biomass with CCS (BECCS) | GWe/yr. | 0 | 0 | 0 | 0 | 0 | 0 | 0 | 0 | 0 | 0 | 0 | 0
| SPS1 | CH | Electricity generation capacity additions¦Wood¦Industrial CHPs wood | GWe/yr. | 0 | 0.017536 | 0.023656 | 0.026088 | 0.033915 | 0.051486 | 0.06165 | 0.050846 | 0.052814 | 0.056416 | 0.062255 | 0.040229
| SPS1 | CH | Electricity generation capacity additions¦Wood¦Industrial CHPs wood (CCS) | GWe/yr. | 0 | 0 | 0 | 0 | 0 | 0 | 0 | 0 | 0 | 0 | 0 | 0
| SPS1 | CH | Electricity generation capacity additions¦Wood¦Residential single family CHPs wood | GWe/yr. | 0 | 0 | 0 | 0.00042452 | 0.00040417 | 9.4604e-05 | 0.00037611 | 0.0011793 | 7.9667e-06 | 0.00081132 | 0.00049635 | 0.0012735
| SPS1 | CH | Electricity generation capacity additions¦Wood¦Residential multi family CHPs wood | GWe/yr. | 0 | 0 | 0 | 0.00092081 | 0.0002567 | 0.00016698 | 0.00071655 | 0.0015321 | 1.1601e-05 | 0.00079976 | 0.0010107 | 0.0020697
| SPS1 | CH | Electricity generation capacity additions¦Wood¦Services sectors CHPs wood | GWe/yr. | 0 | 0 | 0 | 0.00082973 | 1.2163e-05 | 7.989e-05 | 0.00074103 | 0.00057759 | 7.1032e-06 | 0.0012023 | 0.00022802 | 0.0017909
| SPS1 | CH | Electricity generation capacity additions¦Wind | GWe/yr. | 0 | 0.0071323 | 0.095402 | 0.0075758 | 0.022526 | 8.0412e-05 | 0.11313 | 0.00070236 | 0.030847 | 1.6815e-05 | 0.11664 | 0
| SPS1 | CH | Electricity generation capacity additions¦Wind¦Wind turbines | GWe/yr. | 0 | 0.0071323 | 0.095402 | 0.0075758 | 0.022526 | 8.0412e-05 | 0.11313 | 0.00070236 | 0.030847 | 1.6815e-05 | 0.11664 | 0
| SPS1 | CH | Electricity generation capacity additions¦Solar | GWe/yr. | 0 | 7.6608e-05 | 3.8567 | 4.2675 | 2.1046 | 2.3594 | 6.7823 | 4.3194 | 2.4505 | 3.5441 | 7.6414 | 5.9204
| SPS1 | CH | Electricity generation capacity additions¦Solar¦Solar PV (large scale) | GWe/yr. | 0 | 0 | 0.044924 | 0.024777 | 0.17105 | 0.0011917 | 0.025792 | 0.00068821 | 0.0076078 | 0.087586 | 0.018956 | 0.69108
| SPS1 | CH | Electricity generation capacity additions¦Solar¦Solar PV (Industry) | GWe/yr. | 0 | 1.5811e-07 | 1.768 | 1.6212e-05 | 0.69111 | 0.80698 | 2.2438 | 0.52001 | 0.80564 | 1.1384 | 2.484 | 0.7725
| SPS1 | CH | Electricity generation capacity additions¦Solar¦Solar PV (Residential single family) | GWe/yr. | 0 | 3.5533e-05 | 0.79175 | 2.6359 | 0.46161 | 0.75119 | 2.28 | 2.2177 | 0.71231 | 1.0979 | 2.6018 | 2.5562
| SPS1 | CH | Electricity generation capacity additions¦Solar¦Solar PV (Residential multi family) | GWe/yr. | 0 | 4.0809e-05 | 1.2518 | 1.6067 | 0.25832 | 0.37421 | 1.9144 | 1.5163 | 0.43675 | 0.62088 | 2.1433 | 1.757
| SPS1 | CH | Electricity generation capacity additions¦Solar¦Solar PV (Services) | GWe/yr. | 0 | 1.0854e-07 | 0.00031848 | 0.00010558 | 0.5225 | 0.42579 | 0.31832 | 0.064745 | 0.48822 | 0.59936 | 0.39334 | 0.14366
| SPS1 | CH | Electricity generation capacity additions¦Geothermal | GWe/yr. | 0 | 0 | 0 | 0 | 0 | 0.00069208 | 0.00067822 | 2.5459e-06 | 0.00019392 | 4.0777e-06 | 0.0017106 | 0
| SPS1 | CH | Electricity generation capacity additions¦Geothermal¦Deep geothermal | GWe/yr. | 0 | 0 | 0 | 0 | 0 | 0.00069208 | 0.00067822 | 2.5459e-06 | 0.00019392 | 4.0777e-06 | 0.0017106 | 0
| SPS1 | CH | Electricity generation capacity additions¦Hydrogen | GWe/yr. | 0 | 0 | 0 | 0.00080125 | 0.0011805 | 0.0011633 | 0.00081318 | 0.0055618 | 4.8285e-05 | 0.012537 | 0.0048786 | 0.0093639
| SPS1 | CH | Electricity generation capacity additions¦Hydrogen¦CHP Fuel Cell Hydrogen (for District Heating) | GWe/yr. | 0 | 0 | 0 | 0 | 0 | 0.00054618 | 9.0508e-05 | 0.00070082 | 2.1312e-05 | 0.0032927 | 0.0025957 | 0.0026328
| SPS1 | CH | Electricity generation capacity additions¦Hydrogen¦Industrial CHPs fuel cells (hydrogen) | GWe/yr. | 0 | 0 | 0 | 0.00052154 | 0.00078518 | 0.00048507 | 0.00044119 | 0.0029643 | 1.5975e-05 | 0.0058006 | 0.0020677 | 0.0034642
| SPS1 | CH | Electricity generation capacity additions¦Hydrogen¦Services sectors CHPs fuel cells (hydrogen) | GWe/yr. | 0 | 0 | 0 | 0.00027971 | 0.00039532 | 0.00013206 | 0.00028148 | 0.0018967 | 1.0998e-05 | 0.0034441 | 0.00021511 | 0.0032668
| SPS1 | CH | Electricity generation capacity additions¦Electricity storage (non hydro) | GWe/yr. | 0.012079 | 2.2437e-05 | 6.5148e-05 | 0.13003 | 0.025222 | 0.16312 | 0.20796 | 0.18654 | 0.24061 | 0.26503 | 0.36168 | 0.23216
| SPS1 | CH | Electricity generation capacity additions¦Electricity storage (non hydro)¦CAES | GWe/yr. | 0 | 2.8488e-06 | 2.8532e-06 | 2.5852e-06 | 7.6652e-06 | 9.8769e-06 | 1.4351e-05 | 1.3251e-05 | 6.3489e-06 | 1.3316e-05 | 1.099e-05 | 3.1073e-05
| SPS1 | CH | Electricity generation capacity additions¦Electricity storage (non hydro)¦Battery storage large size centralised | GWe/yr. | 0.0020289 | 3.2139e-06 | 1.2477e-05 | 0.00034805 | 0.0041304 | 0.037973 | 0.050322 | 0.027277 | 0.040788 | 0.036229 | 0.048022 | 0.024016
| SPS1 | CH | Electricity generation capacity additions¦Electricity storage (non hydro)¦Battery storage medium size centralised | GWe/yr. | 0.0015142 | 2.4834e-06 | 9.3746e-06 | 0.00030784 | 0.0032694 | 0.011811 | 0.10979 | 0.060063 | 0.12751 | 0.14742 | 0.19339 | 0.15069
| SPS1 | CH | Electricity generation capacity additions¦Electricity storage (non hydro)¦Batteries in industry | GWe/yr. | 0.0014313 | 2.3226e-06 | 6.4668e-06 | 0.024085 | 0.0036665 | 0.020726 | 0.0090729 | 0.020335 | 0.014021 | 0.017187 | 0.027343 | 0.011486
| SPS1 | CH | Electricity generation capacity additions¦Electricity storage (non hydro)¦Batteries in residential single family houses | GWe/yr. | 0.0028391 | 4.628e-06 | 1.381e-05 | 0.040033 | 0.0046004 | 0.034038 | 0.01509 | 0.029184 | 0.02217 | 0.024055 | 0.034855 | 0.01724
| SPS1 | CH | Electricity generation capacity additions¦Electricity storage (non hydro)¦Batteries in residential multi-family houses | GWe/yr. | 0.0028302 | 4.616e-06 | 1.3704e-05 | 0.039743 | 0.0051499 | 0.035598 | 0.014218 | 0.029559 | 0.022149 | 0.02387 | 0.035027 | 0.017183
| SPS1 | CH | Electricity generation capacity additions¦Electricity storage (non hydro)¦Batteries in Services sector | GWe/yr. | 0.001435 | 2.3241e-06 | 6.4621e-06 | 0.025515 | 0.0043975 | 0.022966 | 0.0094606 | 0.020108 | 0.013968 | 0.016251 | 0.023026 | 0.011512
| SPS1 | CH | Cars stock additions additions | Million | 0.00064226 | 0.42814 | 1.0499 | 2.3196 | 3.1894 | 2.031 | 2.485 | 2.8759 | 2.4361 | 2.3755 | 2.523 | 2.0403
| SPS1 | CH | Cars stock additions¦Electricity¦Existing battery electric cars | Million | 0 | 0 | 0 | 0 | 0 | 0 | 0 | 0 | 0 | 0 | 0 | 0
| SPS1 | CH | Cars stock additions¦Electricity¦New battery electric cars (<60kW) | Million | 0.00019177 | 0.0028482 | 0.00098451 | 0.001 | 0.0012549 | 0.045599 | 0.10164 | 0.16228 | 0.089611 | 0.090433 | 0.12245 | 0.04583
| SPS1 | CH | Cars stock additions¦Electricity¦New battery electric cars (60-100 kW) | Million | 0.0001227 | 0.00063415 | 0.20294 | 0.6035 | 1.1735 | 0.5458 | 0.71826 | 0.98251 | 0.61116 | 0.65082 | 0.65606 | 0.47956
| SPS1 | CH | Cars stock additions¦Electricity¦New battery electric cars (100-140 kW) | Million | 0.00014047 | 0.0029301 | 0.0039681 | 0.17048 | 0.39858 | 0.32425 | 0.27341 | 0.34216 | 0.42738 | 0.43202 | 0.64906 | 0.41447
| SPS1 | CH | Cars stock additions¦Electricity¦New battery electric cars (>140 kW) | Million | 0.00018732 | 0.069193 | 0.072511 | 0.20964 | 0.12024 | 0.012705 | 0.15287 | 0.10863 | 0.18577 | 0.12104 | 0.025569 | 0.27488
| SPS1 | CH | Cars stock additions¦Electricity¦New plug-in hybrid gasoline (<60 kW) | Million | 0 | 0.00016513 | 0.00016796 | 0.00012529 | 0.00016387 | 0.00021405 | 0.00031891 | 0.00017418 | 0.00075342 | 0.0012241 | 0.0013439 | 0.0022198
| SPS1 | CH | Cars stock additions¦Electricity¦New plug-in hybrid gasoline (60-100 kW) | Million | 0 | 9.484e-05 | 0.00038614 | 0.00026069 | 0.00039147 | 0.00039664 | 0.00059421 | 0.00021506 | 0.0012545 | 0.012984 | 0.020783 | 0.013916
| SPS1 | CH | Cars stock additions¦Electricity¦New plug-in hybrid gasoline (100-140 kW) | Million | 0 | 0.001321 | 0.026645 | 0.020982 | 0.031065 | 0.0018349 | 0.017257 | 0.00025772 | 0.05238 | 0.0063734 | 0.0042901 | 0.0052758
| SPS1 | CH | Cars stock additions¦Electricity¦New plug-in hybrid gasoline (>140 kW) | Million | 0 | 0.000328 | 0.00050871 | 0.00044773 | 0.0009361 | 0.0010047 | 0.0022986 | 0.00027383 | 0.016796 | 0.00033164 | 0.00022438 | 0.10203
| SPS1 | CH | Cars stock additions¦Electricity¦New plug-in hybrid diesel (<60 kW) | Million | 0 | 0.00018699 | 0.00019489 | 0.00018487 | 0.00035267 | 0.00071777 | 0.00050234 | 0.001423 | 0.0001557 | 5.2527e-05 | 5.2312e-05 | 6.9917e-05
| SPS1 | CH | Cars stock additions¦Electricity¦New plug-in hybrid diesel (60-100 kW) | Million | 0 | 0.00013286 | 0.00057935 | 0.00044843 | 0.0020433 | 0.0017751 | 0.0012291 | 0.0022686 | 0.00015822 | 5.3923e-05 | 5.4147e-05 | 7.3367e-05
| SPS1 | CH | Cars stock additions¦Electricity¦New plug-in hybrid diesel (100-140 kW) | Million | 0 | 0.030449 | 0.082147 | 0.31326 | 0.31648 | 0.0026387 | 0.11991 | 0.20073 | 0.00017573 | 5.4962e-05 | 5.2853e-05 | 7.6199e-05
| SPS1 | CH | Cars stock additions¦Electricity¦New plug-in hybrid diesel (>140 kW) | Million | 0 | 0.00055142 | 0.00068365 | 0.00086842 | 0.1569 | 0.23978 | 0.15859 | 0.14529 | 0.21706 | 0.26336 | 0.29253 | 0.14329
| SPS1 | CH | Cars stock additions¦Hydrogen¦New fuel cell cars (<60 kW) | Million | 0 | 1.1952e-05 | 5.4731e-06 | 6.0121e-07 | 7.198e-07 | 1.3035e-06 | 9.3437e-07 | 8.0505e-07 | 5.8697e-07 | 5.9998e-07 | 4.3608e-07 | 4.4849e-06
| SPS1 | CH | Cars stock additions¦Hydrogen¦New fuel cell cars (60-100 kW) | Million | 0 | 6.6383e-06 | 3.1847e-06 | 5.9569e-07 | 6.168e-07 | 9.1783e-07 | 8.3115e-07 | 7.1752e-07 | 6.0912e-07 | 7.4677e-07 | 6.8757e-07 | 4.3871e-06
| SPS1 | CH | Cars stock additions¦Hydrogen¦New fuel cell cars (100-140 kW) | Million | 0 | 5.6362e-06 | 2.3645e-06 | 5.486e-07 | 5.7003e-07 | 7.6387e-07 | 7.7003e-07 | 6.7231e-07 | 6.1529e-07 | 8.1487e-07 | 8.3461e-07 | 4.5299e-06
| SPS1 | CH | Cars stock additions¦Hydrogen¦New fuel cell cars (>140 kW) | Million | 0 | 7.3562e-06 | 3.0277e-06 | 5.9296e-07 | 6.2925e-07 | 9.4792e-07 | 8.5664e-07 | 7.1091e-07 | 5.9692e-07 | 7.192e-07 | 6.2271e-07 | 4.4379e-06
| SPS1 | CH | Cars stock additions¦Motor Gasoline¦Total¦Conventional gasoline hybrid existing | Million | 0 | 0 | 0 | 0 | 0 | 0 | 0 | 0 | 0 | 0 | 0 | 0
| SPS1 | CH | Cars stock additions¦Motor Gasoline¦Total¦New conventional gasoline hybrid (<60 kW) | Million | 0 | 0.0004055 | 0.020965 | 0.0036357 | 0.043007 | 0.039933 | 0.00043278 | 0.00042745 | 0.0021971 | 0.02384 | 0.074602 | 0.027236
| SPS1 | CH | Cars stock additions¦Motor Gasoline¦Total¦New conventional gasoline hybrid (60-100 kW) | Million | 0 | 0.00096956 | 0.0052523 | 0.00061397 | 0.0805 | 0.0014037 | 0.0004939 | 0.00056703 | 0.00045266 | 0.0010929 | 0.0012255 | 0.00047387
| SPS1 | CH | Cars stock additions¦Motor Gasoline¦Total¦New conventional gasoline hybrid (100-140 kW) | Million | 0 | 0.16845 | 0.00044833 | 0.00032187 | 0.00028066 | 0.00036259 | 0.0003028 | 0.00044002 | 0.00036113 | 0.00052002 | 0.00061083 | 0.00033226
| SPS1 | CH | Cars stock additions¦Motor Gasoline¦Total¦New conventional gasoline hybrid (>140 kW) | Million | 0 | 0.00042515 | 0.040205 | 0.1062 | 0.048736 | 0.10457 | 0.12717 | 0.15597 | 0.12989 | 0.095218 | 0.072068 | 0.074559
| SPS1 | CH | Cars stock additions¦Motor Gasoline¦Total¦Conventional gasoline ICE existing | Million | 0 | 0 | 0 | 0 | 0 | 0 | 0 | 0 | 0 | 0 | 0 | 0
| SPS1 | CH | Cars stock additions¦Motor Gasoline¦Total¦New conventional gasoline ICE (<60 kW) | Million | 0 | 0.00011898 | 0.000406 | 0.00048113 | 0.00028833 | 0.00033516 | 9.9049e-05 | 9.8371e-05 | 6.8952e-05 | 0.00010805 | 0.00011531 | 0.00015625
| SPS1 | CH | Cars stock additions¦Motor Gasoline¦Total¦New conventional gasoline ICE (60-100 kW) | Million | 0 | 0.00010153 | 0.0032568 | 0.00088712 | 0.00068177 | 0.00045581 | 0.00012663 | 0.00012993 | 9.093e-05 | 0.00015563 | 0.00016547 | 0.00020698
| SPS1 | CH | Cars stock additions¦Motor Gasoline¦Total¦New conventional gasoline ICE (100-140 kW) | Million | 0 | 0.00018977 | 0.061793 | 0.0029281 | 0.028172 | 0.0023963 | 0.00018638 | 0.00019507 | 0.00013481 | 0.00021482 | 0.00021894 | 0.00024183
| SPS1 | CH | Cars stock additions¦Motor Gasoline¦Total¦New conventional gasoline ICE (>140 kW) | Million | 0 | 0.00014068 | 0.28001 | 0.48764 | 0.56935 | 0.44615 | 0.4991 | 0.54017 | 0.44944 | 0.43551 | 0.42561 | 0.29349
| SPS1 | CH | Cars stock additions¦Motor Gasoline¦Total¦New mild hybrid gasoline (<60 kW) | Million | 0 | 0.00011265 | 0.020694 | 0.0034606 | 0.00020155 | 0.0002159 | 0.00011112 | 0.00012084 | 9.7143e-05 | 0.00025366 | 0.00061986 | 0.00045365
| SPS1 | CH | Cars stock additions¦Motor Gasoline¦Total¦New mild hybrid gasoline (60-100 kW) | Million | 0 | 5.6456e-05 | 0.00062493 | 0.00041452 | 0.00018904 | 0.00018936 | 0.00012029 | 0.00013559 | 0.00011068 | 0.00022326 | 0.00031658 | 0.00018353
| SPS1 | CH | Cars stock additions¦Motor Gasoline¦Total¦New mild hybrid gasoline (100-140 kW) | Million | 0 | 7.0972e-05 | 0.00032886 | 0.00025248 | 0.00015176 | 0.00018117 | 0.00015108 | 0.00019094 | 0.00016343 | 0.00028561 | 0.00039198 | 0.00017591
| SPS1 | CH | Cars stock additions¦Motor Gasoline¦Total¦New mild hybrid gasoline (>140 kW) | Million | 0 | 0.00010486 | 0.040082 | 0.10612 | 0.048432 | 0.10378 | 0.12648 | 0.078071 | 0.10425 | 0.094768 | 0.071789 | 0.073882
| SPS1 | CH | Cars stock additions¦Motor Diesel¦Total¦Conventional diesel hybrid existing | Million | 0 | 0 | 0 | 0 | 0 | 0 | 0 | 0 | 0 | 0 | 0 | 0
| SPS1 | CH | Cars stock additions¦Motor Diesel¦Total¦New conventional diesel hybrid (<60 kW) | Million | 0 | 0.027042 | 0.071943 | 0.14142 | 0.12845 | 0.043749 | 0.050465 | 0.0005041 | 0.042345 | 0.060837 | 0.00045348 | 0.00029137
| SPS1 | CH | Cars stock additions¦Motor Diesel¦Total¦New conventional diesel hybrid (60-100 kW) | Million | 0 | 0.11925 | 0.038743 | 0.00064724 | 0.0026883 | 0.0013772 | 0.0018143 | 0.00068309 | 0.0005666 | 0.0021209 | 0.038572 | 0.0062198
| SPS1 | CH | Cars stock additions¦Motor Diesel¦Total¦New conventional diesel hybrid (100-140 kW) | Million | 0 | 0.00054525 | 0.00033853 | 0.00036558 | 0.0042479 | 0.042249 | 0.052863 | 0.029943 | 0.046445 | 0.040036 | 0.031274 | 0.037764
| SPS1 | CH | Cars stock additions¦Motor Diesel¦Total¦New conventional diesel hybrid (>140 kW) | Million | 0 | 0.00058735 | 0.00022935 | 0.00017713 | 0.00043865 | 0.00093492 | 0.023849 | 0.09016 | 0.0092166 | 0.00071418 | 0.00045875 | 0.0044894
| SPS1 | CH | Cars stock additions¦Motor Diesel¦Total¦Conventional diesel ICE existing | Million | 0 | 0 | 0 | 0 | 0 | 0 | 0 | 0 | 0 | 0 | 0 | 0
| SPS1 | CH | Cars stock additions¦Motor Diesel¦Total¦New conventional diesel ICE (<60 kW) | Million | 0 | 0.00014204 | 0.00022708 | 0.00029998 | 0.00048861 | 0.0059557 | 9.9766e-05 | 0.00014118 | 4.3465e-05 | 3.0227e-05 | 2.8909e-05 | 3.7251e-05
| SPS1 | CH | Cars stock additions¦Motor Diesel¦Total¦New conventional diesel ICE (60-100 kW) | Million | 0 | 8.8231e-05 | 0.00021118 | 0.00016109 | 0.00021602 | 0.00026856 | 9.6245e-05 | 0.00015328 | 4.9006e-05 | 3.4226e-05 | 3.2324e-05 | 3.9748e-05
| SPS1 | CH | Cars stock additions¦Motor Diesel¦Total¦New conventional diesel ICE (100-140 kW) | Million | 0 | 0.00010285 | 0.00014019 | 0.00011444 | 0.00014929 | 0.00019826 | 0.00010809 | 0.00021298 | 5.8576e-05 | 3.655e-05 | 3.4046e-05 | 4.0858e-05
| SPS1 | CH | Cars stock additions¦Motor Diesel¦Total¦New conventional diesel ICE (>140 kW) | Million | 0 | 4.1099e-05 | 7.1215e-05 | 7.0936e-05 | 0.0001192 | 0.00020211 | 0.000109 | 0.00022589 | 5.6878e-05 | 3.325e-05 | 2.9771e-05 | 4.1256e-05
| SPS1 | CH | Cars stock additions¦Motor Diesel¦Total¦New mild hybrid diesel (<60 kW) | Million | 0 | 0.00012155 | 0.071525 | 0.14127 | 0.024922 | 0.016014 | 0.0003704 | 0.00019662 | 0.00016113 | 0.0002231 | 0.00021741 | 0.00013666
| SPS1 | CH | Cars stock additions¦Motor Diesel¦Total¦New mild hybrid diesel (60-100 kW) | Million | 0 | 5.7009e-05 | 0.00036859 | 0.00048212 | 0.0013928 | 0.00074 | 0.00033006 | 0.00026135 | 0.00022596 | 0.00048363 | 0.00059992 | 0.00053842
| SPS1 | CH | Cars stock additions¦Motor Diesel¦Total¦New mild hybrid diesel (100-140 kW) | Million | 0 | 7.0027e-05 | 0.00022677 | 0.00030295 | 0.0041389 | 0.042105 | 0.05269 | 0.0297 | 0.046245 | 0.03972 | 0.030929 | 0.037045
| SPS1 | CH | Cars stock additions¦Motor Diesel¦Total¦New mild hybrid diesel (>140 kW) | Million | 0 | 5.0193e-05 | 9.8014e-05 | 0.00010061 | 0.0002072 | 0.00051853 | 0.00055481 | 0.00098076 | 0.00071518 | 0.00027408 | 0.00019304 | 0.00052748
| SPS1 | CH | Cars stock additions¦Gas¦Conventional gas ICE existing | Million | 0 | 0 | 0 | 0 | 0 | 0 | 0 | 0 | 0 | 0 | 0 | 0
| SPS1 | CH | Cars stock additions¦Gas¦New conventionalgas ICE (<60 kW) | Million | 0 | 1.0811e-05 | 9.4396e-06 | 5.5595e-07 | 2.6193e-06 | 2.469e-06 | 1.82e-06 | 2.2621e-06 | 2.026e-06 | 1.8347e-06 | 1.8816e-06 | 1.8136e-06
| SPS1 | CH | Cars stock additions¦Gas¦New conventional gas ICE (60-100 kW) | Million | 0 | 6.1406e-06 | 5.6873e-06 | 5.5586e-07 | 2.9436e-06 | 2.5737e-06 | 2.006e-06 | 2.4119e-06 | 2.1933e-06 | 1.9862e-06 | 2.0135e-06 | 1.7755e-06
| SPS1 | CH | Cars stock additions¦Gas¦New conventional gas ICE (100-140 kW) | Million | 0 | 7.0664e-06 | 5.2754e-06 | 5.9235e-07 | 3.0271e-06 | 2.5877e-06 | 2.0851e-06 | 2.4619e-06 | 2.2886e-06 | 1.9927e-06 | 2.0315e-06 | 1.7442e-06
| SPS1 | CH | Cars stock additions¦Gas¦New conventional gas ICE (>140 kW) | Million | 0 | 7.3793e-06 | 5.9778e-06 | 5.9241e-07 | 3.1698e-06 | 2.7168e-06 | 2.1688e-06 | 2.5619e-06 | 2.3643e-06 | 1.9907e-06 | 2.0223e-06 | 1.791e-06
| SPS1 | CH | Urban buses stock additions | Thousand | 0 | 0.73193 | 1.5676 | 5.6729 | 4.8906 | 2.3301 | 3.4254 | 4.093 | 2.7776 | 4.7512 | 3.5488 | 4.0545
| SPS1 | CH | Urban buses stock additions¦Electricity¦Existing electric urban buses | Thousand | 0 | 0 | 0 | 0 | 0 | 0 | 0 | 0 | 0 | 0 | 0 | 0
| SPS1 | CH | Urban buses stock additions¦Electricity¦New electric urban buses (Mini) | Thousand | 0 | 0.016274 | 0.025342 | 2.5437 | 2.5925 | 0.22103 | 1.2842 | 1.4975 | 0.85038 | 1.2867 | 0.9709 | 0.3469
| SPS1 | CH | Urban buses stock additions¦Electricity¦New electric urban buses (Midi) | Thousand | 0 | 0.0044668 | 0.017116 | 0.72059 | 0.67843 | 0.12472 | 0.35588 | 0.45439 | 0.25085 | 0.39351 | 0.4491 | 0.18407
| SPS1 | CH | Urban buses stock additions¦Electricity¦New electric urban buses (Maxi) | Thousand | 0 | 0.0029715 | 0.0061946 | 1.9896 | 0.4249 | 1.4178 | 0.45542 | 1.1767 | 0.30793 | 1.333 | 0.72036 | 1.5489
| SPS1 | CH | Urban buses stock additions¦Electricity¦New electric urban buses (Mega) | Thousand | 0 | 0.00092986 | 0.00090048 | 0.00089015 | 0.0014767 | 0.0014574 | 0.0016993 | 0.0024158 | 0.0022056 | 0.0028786 | 0.002953 | 0.0042745
| SPS1 | CH | Urban buses stock additions¦Hydrogen¦New fuel cell urban buses (Mini) | Thousand | 0 | 0 | 0 | 2.3914e-05 | 1.1643e-05 | 0 | 1.194e-05 | 0 | 1.1808e-05 | 1.2283e-05 | 1.0516e-05 | 2.2462e-05
| SPS1 | CH | Urban buses stock additions¦Hydrogen¦New fuel cell urban buses (Midi) | Thousand | 0 | 0 | 0 | 1.0153e-05 | 0 | 0 | 0 | 0 | 0 | 0 | 0 | 1.2202e-05
| SPS1 | CH | Urban buses stock additions¦Hydrogen¦New fuel cell urban buses (Maxi) | Thousand | 0 | 0 | 0 | 0 | 0 | 0 | 0 | 0 | 0 | 0 | 0 | 0
| SPS1 | CH | Urban buses stock additions¦Hydrogen¦New fuel cell urban buses (Mega) | Thousand | 0 | 0 | 0 | 0 | 0 | 0 | 0 | 0 | 0 | 0 | 0 | 0
| SPS1 | CH | Urban buses stock additions¦Motor Diesel¦Total¦New conventional hybrid diesel urban buses (Mini) | Thousand | 0 | 0.033113 | 0.0050738 | 0.0023473 | 0.0090377 | 0.007906 | 0.020711 | 0.051635 | 0.065672 | 0.20277 | 0.75605 | 0.49692
| SPS1 | CH | Urban buses stock additions¦Motor Diesel¦Total¦New conventional hybrid diesel urban buses (Midi) | Thousand | 0 | 0.0029214 | 0.0024121 | 0.0021352 | 0.0051671 | 0.0052341 | 0.0094162 | 0.016068 | 0.017627 | 0.029563 | 0.038391 | 0.041757
| SPS1 | CH | Urban buses stock additions¦Motor Diesel¦Total¦New conventional hybrid diesel urban buses (Maxi) | Thousand | 0 | 0.048223 | 0.83272 | 0.41333 | 1.1787 | 0.5515 | 1.2975 | 0.89363 | 1.2823 | 1.502 | 0.61017 | 1.4304
| SPS1 | CH | Urban buses stock additions¦Motor Diesel¦Total¦New conventional hybrid diesel urban buses (Mega) | Thousand | 0 | 0.00028273 | 0.0002425 | 0.00023926 | 0.00041567 | 0.00043663 | 0.00051293 | 0.00063351 | 0.00062114 | 0.00081559 | 0.00089602 | 0.0012484
| SPS1 | CH | Urban buses stock additions¦Motor Diesel¦Total¦Existing ICE diesel urban buses | Thousand | 0 | 0 | 0 | 0 | 0 | 0 | 0 | 0 | 0 | 0 | 0 | 0
| SPS1 | CH | Urban buses stock additions¦Motor Diesel¦Total¦New conventional ICE diesel urban buses (Mini) | Thousand | 0 | 0.60459 | 0.49811 | 0 | 0 | 0 | 0 | 1.0824e-05 | 1.2477e-05 | 1.1495e-05 | 1.1153e-05 | 1.2971e-05
| SPS1 | CH | Urban buses stock additions¦Motor Diesel¦Total¦New conventional ICE diesel urban buses (Midi) | Thousand | 0 | 0.0074427 | 0.15239 | 0 | 0 | 0 | 0 | 0 | 0 | 0 | 0 | 0
| SPS1 | CH | Urban buses stock additions¦Motor Diesel¦Total¦New conventional ICE diesel urban buses (Maxi) | Thousand | 0 | 0.0083542 | 0.0016912 | 0 | 0 | 0 | 0 | 0 | 0 | 0 | 0 | 0
| SPS1 | CH | Urban buses stock additions¦Motor Diesel¦Total¦New conventional ICE diesel urban buses (Mega) | Thousand | 0 | 0.00023051 | 0.00022548 | 0 | 0 | 0 | 0 | 0 | 0 | 0 | 0 | 0
| SPS1 | CH | Urban buses stock additions¦Motor Gas¦Total¦Existing ICE Gas urban buses | Thousand | 0 | 0 | 0 | 0 | 0 | 0 | 0 | 0 | 0 | 0 | 0 | 0
| SPS1 | CH | Urban buses stock additions¦Motor Gas¦Total¦New conventional ICE gas urban buses (Mini) | Thousand | 0 | 0.0010647 | 0.0070163 | 0 | 0 | 1.0249e-05 | 1.0531e-05 | 1.1643e-05 | 1.2444e-05 | 1.2061e-05 | 1.1288e-05 | 1.4552e-05
| SPS1 | CH | Urban buses stock additions¦Motor Gas¦Total¦New conventional ICE gas urban buses (Midi) | Thousand | 0 | 0.00060517 | 0.016868 | 0 | 0 | 0 | 0 | 0 | 0 | 0 | 0 | 0
| SPS1 | CH | Urban buses stock additions¦Motor Gas¦Total¦New conventional ICE gas urban buses (Maxi) | Thousand | 0 | 0.00036738 | 0.001129 | 0 | 0 | 0 | 0 | 0 | 0 | 0 | 0 | 0
| SPS1 | CH | Urban buses stock additions¦Motor Gas¦Total¦New conventional ICE gas urban buses (Mega) | Thousand | 0 | 8.9973e-05 | 0.00016614 | 0 | 0 | 0 | 0 | 0 | 0 | 0 | 0 | 0
| SPS1 | CH | Coaches stock additions | Thousand | 0 | 0.51837 | 0.35993 | 2.7472 | 1.4537 | 1.2453 | 1.0143 | 1.6191 | 1.0443 | 1.4213 | 1.6796 | 0.86778
| SPS1 | CH | Coaches stock additions¦Electricity¦Existing electric Coaches | Thousand | 0 | 0 | 0 | 0 | 0 | 0 | 0 | 0 | 0 | 0 | 0 | 0
| SPS1 | CH | Coaches stock additions¦Electricity¦New electric Coaches (Mini) | Thousand | 0 | 0.0033682 | 0.0077858 | 1.3824 | 1.2263 | 0.095241 | 0.54906 | 0.62428 | 0.31707 | 0.51669 | 0.59655 | 0.16778
| SPS1 | CH | Coaches stock additions¦Electricity¦New electric Coaches (Midi) | Thousand | 0 | 0.001908 | 0.0049613 | 0.60714 | 0.064567 | 0.47363 | 0.19287 | 0.39992 | 0.27647 | 0.28365 | 0.38522 | 0.13416
| SPS1 | CH | Coaches stock additions¦Electricity¦New electric Coaches (Maxi) | Thousand | 0 | 0.00099847 | 0.0015734 | 0.0053846 | 0.016315 | 0.017028 | 0.028413 | 0.036989 | 0.033366 | 0.08295 | 0.054687 | 0.14799
| SPS1 | CH | Coaches stock additions¦Electricity¦New electric Coaches (Mega) | Thousand | 0 | 0.00062711 | 0.00060419 | 0.00078223 | 0.0011908 | 0.0013329 | 0.0015028 | 0.0019449 | 0.0019819 | 0.0023628 | 0.0025864 | 0.0034974
| SPS1 | CH | Coaches stock additions¦Hydrogen¦New fuel cell Coaches (Mini) | Thousand | 0 | 0 | 0 | 1.0175e-05 | 0 | 0 | 0 | 0 | 0 | 0 | 0 | 1.1774e-05
| SPS1 | CH | Coaches stock additions¦Hydrogen¦New fuel cell Coaches (Midi) | Thousand | 0 | 0 | 0 | 1.0343e-05 | 0 | 0 | 0 | 0 | 0 | 0 | 0 | 0
| SPS1 | CH | Coaches stock additions¦Hydrogen¦New fuel cell Coaches (Maxi) | Thousand | 0 | 0 | 0 | 1.2342e-05 | 0 | 0 | 0 | 0 | 0 | 0 | 0 | 1.1789e-05
| SPS1 | CH | Coaches stock additions¦Hydrogen¦New fuel cell Coaches (Mega) | Thousand | 0 | 0 | 0 | 1.0067e-05 | 0 | 0 | 0 | 0 | 0 | 0 | 0 | 0
| SPS1 | CH | Coaches stock additions¦Motor Diesel¦Total¦New conventional hybrid diesel Coaches (Mini) | Thousand | 0 | 0.016592 | 0.0055799 | 0.0058296 | 0.058611 | 0.026455 | 0.09004 | 0.15289 | 0.12558 | 0.19338 | 0.2076 | 0.18045
| SPS1 | CH | Coaches stock additions¦Motor Diesel¦Total¦New conventional hybrid diesel Coaches (Midi) | Thousand | 0 | 0.0038169 | 0.12297 | 0.50379 | 0.022457 | 0.46037 | 0.083712 | 0.26599 | 0.23224 | 0.20613 | 0.4103 | 0.15406
| SPS1 | CH | Coaches stock additions¦Motor Diesel¦Total¦New conventional hybrid diesel Coaches (Maxi) | Thousand | 0 | 0.0016467 | 0.015757 | 0.24155 | 0.063838 | 0.17072 | 0.068196 | 0.13642 | 0.056856 | 0.13528 | 0.021783 | 0.078565
| SPS1 | CH | Coaches stock additions¦Motor Diesel¦Total¦New conventional hybrid diesel Coaches (Mega) | Thousand | 0 | 0.00034909 | 0.00029662 | 0.00032035 | 0.00040835 | 0.0004812 | 0.00055366 | 0.00065658 | 0.00070022 | 0.00083878 | 0.00091955 | 0.0012415
| SPS1 | CH | Coaches stock additions¦Motor Diesel¦Total¦Existing ICE diesel Coaches | Thousand | 0 | 0 | 0 | 0 | 0 | 0 | 0 | 0 | 0 | 0 | 0 | 0
| SPS1 | CH | Coaches stock additions¦Motor Diesel¦Total¦New conventional ICE diesel Coaches (Mini) | Thousand | 0 | 0.48265 | 0.18712 | 0 | 0 | 0 | 0 | 0 | 0 | 0 | 0 | 0
| SPS1 | CH | Coaches stock additions¦Motor Diesel¦Total¦New conventional ICE diesel Coaches (Midi) | Thousand | 0 | 0.0026915 | 0.0031097 | 0 | 0 | 0 | 0 | 0 | 0 | 0 | 0 | 0
| SPS1 | CH | Coaches stock additions¦Motor Diesel¦Total¦New conventional ICE diesel Coaches (Maxi) | Thousand | 0 | 0.0011187 | 0.0010053 | 0 | 0 | 0 | 0 | 0 | 0 | 0 | 0 | 1.0229e-05
| SPS1 | CH | Coaches stock additions¦Motor Diesel¦Total¦New conventional ICE diesel Coaches (Mega) | Thousand | 0 | 0.00027895 | 0.0002549 | 0 | 0 | 0 | 0 | 0 | 0 | 0 | 0 | 0
| SPS1 | CH | Coaches stock additions¦Motor Gas¦Total¦Existing ICE Gas Coaches | Thousand | 0 | 0 | 0 | 0 | 0 | 0 | 0 | 0 | 0 | 0 | 0 | 0
| SPS1 | CH | Coaches stock additions¦Motor Gas¦Total¦New conventional ICE gas Coaches (Mini) | Thousand | 0 | 0.0011845 | 0.0056803 | 0 | 0 | 0 | 0 | 0 | 0 | 0 | 0 | 0
| SPS1 | CH | Coaches stock additions¦Motor Gas¦Total¦New conventional ICE gas Coaches (Midi) | Thousand | 0 | 0.00062169 | 0.0021307 | 0 | 0 | 0 | 0 | 0 | 0 | 0 | 0 | 0
| SPS1 | CH | Coaches stock additions¦Motor Gas¦Total¦New conventional ICE gas Coaches (Maxi) | Thousand | 0 | 0.00037472 | 0.00089579 | 0 | 0 | 0 | 0 | 0 | 0 | 0 | 0 | 0
| SPS1 | CH | Coaches stock additions¦Motor Gas¦Total¦New conventional ICE gas Coaches (Mega) | Thousand | 0 | 0.00014161 | 0.0002096 | 0 | 0 | 0 | 0 | 0 | 0 | 0 | 0 | 0
| SPS1 | CH | Light duty vehicles stock additions | Thousand | 8.0293e-05 | 15.2798 | 63.4734 | 170.5458 | 240.8529 | 191.2858 | 171.3186 | 270.3637 | 159.6005 | 208.9059 | 269.8504 | 96.1933
| SPS1 | CH | Light duty vehicles stock additions¦Electricity¦Existing electric light duty vehicles | Thousand | 0 | 0 | 0 | 0 | 0 | 0 | 0 | 0 | 0 | 0 | 0 | 0
| SPS1 | CH | Light duty vehicles stock additions¦Electricity¦New electric light duty vehicles | Thousand | 0 | 1.2041 | 10.3845 | 45.3936 | 147.1673 | 190.6402 | 92.0393 | 214.8185 | 115.9082 | 146.3162 | 205.5934 | 68.2677
| SPS1 | CH | Light duty vehicles stock additions¦Hydrogen¦New fuel cell electric light duty vehicles | Thousand | 0 | 0.0094116 | 0.0041977 | 0.00029876 | 0.00031495 | 0.00033959 | 0.00027419 | 0.00031329 | 0.00026246 | 0.00024836 | 0.0003093 | 0.0017593
| SPS1 | CH | Light duty vehicles stock additions¦Motor Gasoline¦Total¦Existing gasoline light duty vehicles | Thousand | 0 | 0 | 0 | 0 | 0 | 0 | 0 | 0 | 0 | 0 | 0 | 0
| SPS1 | CH | Light duty vehicles stock additions¦Motor Gasoline¦Total¦New gasoline light duty vehicles | Thousand | 0 | 0.16562 | 12.3887 | 27.5175 | 35.5358 | 0.38197 | 27.075 | 23.283 | 15.0506 | 23.6134 | 24.4323 | 10.0612
| SPS1 | CH | Light duty vehicles stock additions¦Motor Diesel¦Total¦Existing ICE diesel light duty vehicles | Thousand | 0 | 0 | 0 | 0 | 0 | 0 | 0 | 0 | 0 | 0 | 0 | 0
| SPS1 | CH | Light duty vehicles stock additions¦Motor Diesel¦Total¦New ICE diesel light duty vehicles | Thousand | 0 | 0.048905 | 0.32692 | 0.31113 | 9.583 | 0.12429 | 0.49271 | 0.44248 | 0.28946 | 0.35572 | 0.34385 | 0.44535
| SPS1 | CH | Light duty vehicles stock additions¦Motor Diesel¦Total¦New hybrid diesel light duty vehicles | Thousand | 0 | 13.8453 | 40.3632 | 97.3227 | 48.5651 | 0.13823 | 51.7104 | 31.8184 | 28.3512 | 38.6194 | 39.4793 | 17.4166
| SPS1 | CH | Light duty vehicles stock additions¦Motor Gas¦Total¦New ICE Gas light duty vehicles | Thousand | 8.0293e-05 | 0.0064955 | 0.0058129 | 0.00064104 | 0.0013127 | 0.00079469 | 0.00082935 | 0.0010761 | 0.00086859 | 0.00090901 | 0.0012513 | 0.00070535
| SPS1 | CH | Heavy duty vehicles stock additions | Thousand | 0 | 9.4936 | 3.4533 | 29.1064 | 39.8295 | 17.106 | 42.4935 | 24.6912 | 37.2016 | 47.5465 | 26.7576 | 43.4923
| SPS1 | CH | Heavy duty vehicles stock additions¦Electricity¦Existing electric heavy duty vehicles | Thousand | 0 | 0 | 0 | 0 | 0 | 0 | 0 | 0 | 0 | 0 | 0 | 0
| SPS1 | CH | Heavy duty vehicles stock additions¦Electricity¦New electric heavy duty vehicles | Thousand | 0 | 0.0053561 | 0.0080025 | 0.009724 | 0.014277 | 0.020486 | 0.032481 | 0.055249 | 0.07258 | 0.12055 | 0.1709 | 0.57685
| SPS1 | CH | Heavy duty vehicles stock additions¦Hydrogen¦New fuel cell electric heavy duty vehicles | Thousand | 0 | 0.00054134 | 0.0003777 | 0.0001781 | 0.00046776 | 0.00028127 | 0.00032827 | 0.00023502 | 0.00027513 | 0.0003415 | 0.00026539 | 0.00078068
| SPS1 | CH | Heavy duty vehicles stock additions¦Motor Gasoline¦Total¦Existing gasoline heavy duty vehicles | Thousand | 0 | 0 | 0 | 0 | 0 | 0 | 0 | 0 | 0 | 0 | 0 | 0
| SPS1 | CH | Heavy duty vehicles stock additions¦Motor Gasoline¦Total¦New gasoline heavy duty vehicles | Thousand | 0 | 0 | 0 | 0 | 0 | 0 | 0 | 0 | 0 | 0 | 0 | 0
| SPS1 | CH | Heavy duty vehicles stock additions¦Motor Diesel¦Total¦Existing ICE diesel heavy duty vehicles | Thousand | 0 | 0 | 0 | 0 | 0 | 0 | 0 | 0 | 0 | 0 | 0 | 0
| SPS1 | CH | Heavy duty vehicles stock additions¦Motor Diesel¦Total¦New ICE diesel heavy duty vehicles | Thousand | 0 | 0.0049472 | 0.018718 | 0.021246 | 0.026483 | 0.024585 | 0.026486 | 0.027421 | 0.030167 | 0.03549 | 0.037673 | 0.054772
| SPS1 | CH | Heavy duty vehicles stock additions¦Motor Diesel¦Total¦New hybrid diesel heavy duty vehicles | Thousand | 0 | 9.4812 | 3.4231 | 29.0584 | 39.7698 | 17.0527 | 42.4155 | 24.5981 | 37.0832 | 47.3712 | 26.5387 | 42.8438
| SPS1 | CH | Heavy duty vehicles stock additions¦Motor Gas¦Total¦New ICE Gas heavy duty vehicles | Thousand | 0 | 0.0015329 | 0.0031723 | 0.016894 | 0.018436 | 0.0079478 | 0.018721 | 0.010219 | 0.015386 | 0.018875 | 0.010016 | 0.016106
| SPS1 | CH | Space and water heat boiler capacity additions in Residential sector | GWth/yr. | 0.00046096 | 0.77809 | 0.42168 | 0.33042 | 7.1426 | 3.244 | 0.45726 | 6.4755 | 2.482 | 0.62725 | 5.6487 | 1.8439
| SPS1 | CH | Space and water heat boiler capacity additions in Residential sector¦Space heating | GWth/yr. | 0.00042277 | 0.62007 | 0.14536 | 0.25177 | 6.1942 | 2.569 | 0.31982 | 5.5927 | 1.857 | 0.44378 | 4.7628 | 1.2704
| SPS1 | CH | Space and water heat boiler capacity additions in Residential sector¦Space heating¦Electricty | GWth/yr. | 8.2903e-06 | 0.32495 | 0.1349 | 0.17356 | 1.7587 | 0.78346 | 0.203 | 1.5799 | 0.57466 | 0.26711 | 1.4807 | 0.67007
| SPS1 | CH | Space and water heat boiler capacity additions in Residential sector¦Space heating¦Electricty¦Electric boiler | GWth/yr. | 6.2997e-06 | 0.051789 | 2.2844e-05 | 2.5545e-05 | 0.24435 | 0.13183 | 0.034175 | 0.034935 | 0.00087434 | 0.020235 | 0.027516 | 0.003204
| SPS1 | CH | Space and water heat boiler capacity additions in Residential sector¦Space heating¦Electricty¦Heat pump electric | GWth/yr. | 1.9907e-06 | 0.27316 | 0.13487 | 0.17354 | 1.5143 | 0.65163 | 0.16883 | 1.545 | 0.57379 | 0.24688 | 1.4532 | 0.66686
| SPS1 | CH | Space and water heat boiler capacity additions in Residential sector¦Space heating¦Oil | GWth/yr. | 0 | 1.6316e-06 | 1.4411e-06 | 3.6373e-06 | 1.5655 | 0.71954 | 1.3477e-05 | 1.1454 | 0.48346 | 3.4123e-05 | 0.58315 | 2.2608e-05
| SPS1 | CH | Space and water heat boiler capacity additions in Residential sector¦Space heating¦Oil¦Light fuel oil boiler | GWth/yr. | 0 | 1.6316e-06 | 1.4411e-06 | 3.6373e-06 | 1.5655 | 0.71954 | 1.3477e-05 | 1.1454 | 0.48346 | 3.4123e-05 | 0.58315 | 2.2608e-05
| SPS1 | CH | Space and water heat boiler capacity additions in Residential sector¦Space heating¦Gas | GWth/yr. | 4.4886e-07 | 0.22715 | 0.0041162 | 0.065207 | 2.3197 | 0.82131 | 0.083516 | 2.437 | 0.60584 | 0.13176 | 2.3148 | 0.41882
| SPS1 | CH | Space and water heat boiler capacity additions in Residential sector¦Space heating¦Gas¦Gas boiler | GWth/yr. | 0 | 0.22714 | 3.0095e-05 | 0.065183 | 2.1271 | 0.64399 | 0.00018742 | 2.0168 | 0.39886 | 5.3559e-05 | 1.6501 | 0.19955
| SPS1 | CH | Space and water heat boiler capacity additions in Residential sector¦Space heating¦Gas¦Heat pump gas | GWth/yr. | 4.4886e-07 | 6.5438e-06 | 0.0040861 | 2.389e-05 | 0.1926 | 0.17732 | 0.083328 | 0.42015 | 0.20698 | 0.13171 | 0.66474 | 0.21926
| SPS1 | CH | Space and water heat boiler capacity additions in Residential sector¦Space heating¦Coal | GWth/yr. | 0 | 0 | 0 | 0 | 0 | 0 | 0 | 0 | 0 | 0 | 0 | 0
| SPS1 | CH | Space and water heat boiler capacity additions in Residential sector¦Space heating¦Coal¦Coal boiler | GWth/yr. | 0 | 0 | 0 | 0 | 0 | 0 | 0 | 0 | 0 | 0 | 0 | 0
| SPS1 | CH | Space and water heat boiler capacity additions in Residential sector¦Space heating¦Wood | GWth/yr. | 0.00015302 | 0.0085492 | 0.0055347 | 2.5188e-05 | 0.2807 | 0.12678 | 0.016822 | 0.1562 | 0.090302 | 0.0061653 | 0.1301 | 0.0085198
| SPS1 | CH | Space and water heat boiler capacity additions in Residential sector¦Space heating¦Wood¦Wood boiler | GWth/yr. | 0.00015302 | 0.0085492 | 0.0055347 | 2.5188e-05 | 0.2807 | 0.12678 | 0.016822 | 0.1562 | 0.090302 | 0.0061653 | 0.1301 | 0.0085198
| SPS1 | CH | Space and water heat boiler capacity additions in Residential sector¦Space heating¦Pellets | GWth/yr. | 0.0001093 | 0.036123 | 0.00019863 | 0.011534 | 0.17697 | 0.079595 | 0.01539 | 0.18137 | 0.072216 | 0.029452 | 0.17162 | 0.082099
| SPS1 | CH | Space and water heat boiler capacity additions in Residential sector¦Space heating¦Pellets¦Pellets boiler | GWth/yr. | 0.0001093 | 0.036123 | 0.00019863 | 0.011534 | 0.17697 | 0.079595 | 0.01539 | 0.18137 | 0.072216 | 0.029452 | 0.17162 | 0.082099
| SPS1 | CH | Space and water heat boiler capacity additions in Residential sector¦Space heating¦Solar | GWth/yr. | 0.00015171 | 0.023301 | 0.00061095 | 0.0014411 | 0.092548 | 0.038297 | 0.001081 | 0.092796 | 0.03051 | 0.0092492 | 0.082342 | 0.090829
| SPS1 | CH | Space and water heat boiler capacity additions in Residential sector¦Space heating¦Solar¦Solar thermal | GWth/yr. | 0.00015171 | 0.023301 | 0.00061095 | 0.0014411 | 0.092548 | 0.038297 | 0.001081 | 0.092796 | 0.03051 | 0.0092492 | 0.082342 | 0.090829
| SPS1 | CH | Space and water heat boiler capacity additions in Residential sector¦Space heating¦Hydrogen | GWth/yr. | 0 | 0 | 0 | 0 | 0 | 0 | 0 | 0 | 0 | 0 | 0 | 0
| SPS1 | CH | Space and water heat boiler capacity additions in Residential sector¦Space heating¦Hydrogen¦Hydrogen boiler | GWth/yr. | 0 | 0 | 0 | 0 | 0 | 0 | 0 | 0 | 0 | 0 | 0 | 0
| SPS1 | CH | Space and water heat boiler capacity additions in Residential sector¦Water heating | GWth/yr. | 3.8191e-05 | 0.15802 | 0.27632 | 0.078646 | 0.94849 | 0.67502 | 0.13744 | 0.88288 | 0.62496 | 0.18347 | 0.88595 | 0.57352
| SPS1 | CH | Space and water heat boiler capacity additions in Residential sector¦Water heating¦Electricty | GWth/yr. | 3.8191e-05 | 0.068193 | 0.089388 | 0.072293 | 0.44478 | 0.26847 | 0.098647 | 0.32458 | 0.29825 | 0.12387 | 0.26582 | 0.34009
| SPS1 | CH | Space and water heat boiler capacity additions in Residential sector¦Water heating¦Electricty¦Electric boiler | GWth/yr. | 3.4446e-05 | 0.035389 | 1.1037e-05 | 1.0303e-05 | 0.15125 | 0.098708 | 1.4737e-05 | 0.033274 | 2.6722e-05 | 0.0027365 | 0.024225 | 0.0018483
| SPS1 | CH | Space and water heat boiler capacity additions in Residential sector¦Water heating¦Electricty¦Heat pump electric | GWth/yr. | 3.7448e-06 | 0.032804 | 0.089377 | 0.072282 | 0.29354 | 0.16976 | 0.098632 | 0.2913 | 0.29822 | 0.12114 | 0.24159 | 0.33824
| SPS1 | CH | Space and water heat boiler capacity additions in Residential sector¦Water heating¦Oil | GWth/yr. | 0 | 1.1796e-06 | 4.4698e-07 | 7.8314e-07 | 7.3225e-06 | 0.0013645 | 4.0773e-05 | 0 | 0.001657 | 0.0011958 | 6.4552e-05 | 0.0049998
| SPS1 | CH | Space and water heat boiler capacity additions in Residential sector¦Water heating¦Oil¦Light fuel oil boiler | GWth/yr. | 0 | 1.1796e-06 | 4.4698e-07 | 7.8314e-07 | 7.3225e-06 | 0.0013645 | 4.0773e-05 | 0 | 0.001657 | 0.0011958 | 6.4552e-05 | 0.0049998
| SPS1 | CH | Space and water heat boiler capacity additions in Residential sector¦Water heating¦Gas | GWth/yr. | 0 | 6.0173e-06 | 0.18693 | 0.0063272 | 0.41944 | 0.30411 | 0.038536 | 0.47966 | 0.2433 | 0.047446 | 0.53331 | 0.15402
| SPS1 | CH | Space and water heat boiler capacity additions in Residential sector¦Water heating¦Gas¦Gas boiler | GWth/yr. | 0 | 3.5329e-06 | 0.18612 | 0.0063117 | 0.38532 | 0.24735 | 0.0049877 | 0.36464 | 0.1774 | 0.00011785 | 0.34516 | 0.086739
| SPS1 | CH | Space and water heat boiler capacity additions in Residential sector¦Water heating¦Gas¦Heat pump gas | GWth/yr. | 0 | 2.4844e-06 | 0.00081318 | 1.5538e-05 | 0.034126 | 0.056757 | 0.033548 | 0.11502 | 0.065901 | 0.047328 | 0.18815 | 0.06728
| SPS1 | CH | Space and water heat boiler capacity additions in Residential sector¦Water heating¦Coal | GWth/yr. | 0 | 0 | 0 | 0 | 0 | 0 | 0 | 0 | 0 | 0 | 0 | 0
| SPS1 | CH | Space and water heat boiler capacity additions in Residential sector¦Water heating¦Coal¦Coal boiler | GWth/yr. | 0 | 0 | 0 | 0 | 0 | 0 | 0 | 0 | 0 | 0 | 0 | 0
| SPS1 | CH | Space and water heat boiler capacity additions in Residential sector¦Water heating¦Wood | GWth/yr. | 0 | 0.0051299 | 6.1401e-07 | 2.8878e-06 | 0.0057024 | 0.0088936 | 7.4146e-06 | 0.0020043 | 0.0067841 | 4.4674e-05 | 0.0031309 | 0.0021421
| SPS1 | CH | Space and water heat boiler capacity additions in Residential sector¦Water heating¦Wood¦Wood boiler | GWth/yr. | 0 | 0.0051299 | 6.1401e-07 | 2.8878e-06 | 0.0057024 | 0.0088936 | 7.4146e-06 | 0.0020043 | 0.0067841 | 4.4674e-05 | 0.0031309 | 0.0021421
| SPS1 | CH | Space and water heat boiler capacity additions in Residential sector¦Water heating¦Pellets | GWth/yr. | 0 | 0.0019662 | 1.104e-06 | 1.6783e-06 | 0.0056181 | 0.0041495 | 0.00016845 | 0.0058523 | 0.0035625 | 0.0009536 | 0.0059116 | 0.0036173
| SPS1 | CH | Space and water heat boiler capacity additions in Residential sector¦Water heating¦Pellets¦Pellets boiler | GWth/yr. | 0 | 0.0019662 | 1.104e-06 | 1.6783e-06 | 0.0056181 | 0.0041495 | 0.00016845 | 0.0058523 | 0.0035625 | 0.0009536 | 0.0059116 | 0.0036173
| SPS1 | CH | Space and water heat boiler capacity additions in Residential sector¦Water heating¦Solar | GWth/yr. | 0 | 0.082723 | 4.7687e-06 | 2.118e-05 | 0.072937 | 0.088039 | 3.9529e-05 | 0.070778 | 0.071404 | 0.009955 | 0.077717 | 0.068652
| SPS1 | CH | Space and water heat boiler capacity additions in Residential sector¦Water heating¦Solar¦Solar thermal | GWth/yr. | 0 | 0.082723 | 4.7687e-06 | 2.118e-05 | 0.072937 | 0.088039 | 3.9529e-05 | 0.070778 | 0.071404 | 0.009955 | 0.077717 | 0.068652
| SPS1 | CH | Space and water heat boiler capacity additions in Residential sector¦Water heating¦Hydrogen | GWth/yr. | 0 | 0 | 0 | 0 | 0 | 0 | 0 | 0 | 0 | 0 | 0 | 0
| SPS1 | CH | Space and water heat boiler capacity additions in Residential sector¦Water heating¦Hydrogen¦Hydrogen boiler | GWth/yr. | 0 | 0 | 0 | 0 | 0 | 0 | 0 | 0 | 0 | 0 | 0 | 0
| SPS1 | CH | Process and space heating capacity additions in industry sectors | GWth/yr. | 0.0019466 | 0.3257 | 0.11748 | 0.24274 | 2.1443 | 1.2212 | 0.29315 | 1.8226 | 1.067 | 1.0906 | 1.2068 | 2.6906
| SPS1 | CH | Process and space heating capacity additions in industry sectors¦Electricity | GWth/yr. | 0 | 0.23763 | 0.11502 | 0.19355 | 0.74988 | 0.58695 | 0.2175 | 0.69384 | 0.53708 | 0.5076 | 0.67237 | 0.56913
| SPS1 | CH | Process and space heating capacity additions in industry sectors¦Electricity¦Electric boiler | GWth/yr. | 0 | 0.2212 | 0.0018708 | 0.069188 | 0.56795 | 0.39478 | 0.09297 | 0.51245 | 0.35733 | 0.19562 | 0.46659 | 0.41286
| SPS1 | CH | Process and space heating capacity additions in industry sectors¦Electricity¦Heat pump electric | GWth/yr. | 0 | 0.016435 | 0.11315 | 0.12436 | 0.18194 | 0.19217 | 0.12453 | 0.18139 | 0.17974 | 0.31198 | 0.20577 | 0.15627
| SPS1 | CH | Process and space heating capacity additions in industry sectors¦Oil | GWth/yr. | 0.0019466 | 0.017535 | 0.00021354 | 0.00021539 | 0.16489 | 0.013434 | 0.00033774 | 0.0068375 | 0.010145 | 0.0061748 | 0.0049661 | 0.016955
| SPS1 | CH | Process and space heating capacity additions in industry sectors¦Oil¦Light fuel boiler | GWth/yr. | 0 | 0.017464 | 0.00014697 | 0.00015202 | 0.16466 | 0.013332 | 0.00020054 | 0.0068113 | 0.010101 | 0.0061331 | 0.0049398 | 0.01694
| SPS1 | CH | Process and space heating capacity additions in industry sectors¦Oil¦Heavy fuel boiler | GWth/yr. | 0.0019466 | 7.0986e-05 | 6.6578e-05 | 6.3369e-05 | 0.00023673 | 0.00010126 | 0.0001372 | 2.6229e-05 | 4.3976e-05 | 4.1677e-05 | 2.6262e-05 | 1.4772e-05
| SPS1 | CH | Process and space heating capacity additions in industry sectors¦Gas | GWth/yr. | 0 | 0.0058338 | 0.0017524 | 0.0044626 | 0.82893 | 0.36918 | 0.0045607 | 0.643 | 0.26052 | 0.26279 | 0.1844 | 0.86321
| SPS1 | CH | Process and space heating capacity additions in industry sectors¦Gas¦Gas boiler | GWth/yr. | 0 | 0.00016691 | 0.00029958 | 0.00012918 | 0.82267 | 0.36472 | 0.00053704 | 0.6359 | 0.25685 | 0.2138 | 0.17828 | 0.85706
| SPS1 | CH | Process and space heating capacity additions in industry sectors¦Gas¦Heat pump gas | GWth/yr. | 0 | 0.0056668 | 0.0014529 | 0.0043334 | 0.0062599 | 0.0044571 | 0.0040237 | 0.0070998 | 0.0036754 | 0.048986 | 0.0061144 | 0.0061475
| SPS1 | CH | Process and space heating capacity additions in industry sectors¦Gas¦Biogas boiler | GWth/yr. | 0 | 0.014943 | 0.023684 | 0.052199 | 0.086635 | 0.2517 | 0.11906 | 0.12151 | 0.2222 | 0.23007 | 0.054047 | 0.68888
| SPS1 | CH | Process and space heating capacity additions in industry sectors¦Coal | GWth/yr. | 0 | 2.8735e-05 | 3.885e-05 | 4.0057e-05 | 0.00022055 | 0.0001277 | 0.00017503 | 0.00061574 | 4.7387e-05 | 0.00035591 | 0.00010625 | 0.00052841
| SPS1 | CH | Process and space heating capacity additions in industry sectors¦Coal¦Coal boiler | GWth/yr. | 0 | 2.8735e-05 | 3.885e-05 | 4.0057e-05 | 0.00022055 | 0.0001277 | 0.00017503 | 0.00061574 | 4.7387e-05 | 0.00035591 | 0.00010625 | 0.00052841
| SPS1 | CH | Process and space heating capacity additions in industry sectors¦Wood | GWth/yr. | 0 | 0.0542 | 0.00015312 | 0.0374 | 0.2769 | 0.14629 | 0.056776 | 0.34034 | 0.16977 | 0.081162 | 0.21293 | 0.44006
| SPS1 | CH | Process and space heating capacity additions in industry sectors¦Wood¦Wood boiler | GWth/yr. | 0 | 0.0542 | 0.00015312 | 0.0374 | 0.2769 | 0.14629 | 0.056776 | 0.34034 | 0.16977 | 0.081162 | 0.21293 | 0.44006
| SPS1 | CH | Process and space heating capacity additions in industry sectors¦Pellets | GWth/yr. | 0 | 0.0053634 | 0.00027056 | 0.0068144 | 0.024416 | 0.010008 | 0.0058104 | 0.025214 | 0.0075707 | 0.0061312 | 0.025125 | 0.011677
| SPS1 | CH | Process and space heating capacity additions in industry sectors¦Pellets¦Pellet boiler | GWth/yr. | 0 | 0.0053634 | 0.00027056 | 0.0068144 | 0.024416 | 0.010008 | 0.0058104 | 0.025214 | 0.0075707 | 0.0061312 | 0.025125 | 0.011677
| SPS1 | CH | Process and space heating capacity additions in industry sectors¦Wastes | GWth/yr. | 0 | 3.0128e-05 | 3.2299e-05 | 6.1203e-05 | 0.088357 | 0.089627 | 0.0077773 | 0.099421 | 0.07521 | 0.023518 | 0.093624 | 0.19428
| SPS1 | CH | Process and space heating capacity additions in industry sectors¦Wastes¦Wastes boiler | GWth/yr. | 0 | 3.0128e-05 | 3.2299e-05 | 6.1203e-05 | 0.088357 | 0.089627 | 0.0077773 | 0.099421 | 0.07521 | 0.023518 | 0.093624 | 0.19428
| SPS1 | CH | Process and space heating capacity additions in industry sectors¦Solar | GWth/yr. | 0 | 0.0050745 | 1.3422e-07 | 2.4262e-07 | 0.0097467 | 0.0051444 | 7.3149e-07 | 0.0097417 | 0.004353 | 0.20255 | 0.009394 | 0.59282
| SPS1 | CH | Process and space heating capacity additions in industry sectors¦Solar¦Solar thermal | GWth/yr. | 0 | 0.0050745 | 1.3422e-07 | 2.4262e-07 | 0.0097467 | 0.0051444 | 7.3149e-07 | 0.0097417 | 0.004353 | 0.20255 | 0.009394 | 0.59282
| SPS1 | CH | Process and space heating capacity additions in industry sectors¦Hydrogen | GWth/yr. | 0 | 0 | 0 | 0.00019977 | 0.00091972 | 0.0004136 | 0.00020914 | 0.0036111 | 0.0023056 | 0.00028965 | 0.0038619 | 0.0019746
| SPS1 | CH | Process and space heating capacity additions in industry sectors¦Hydrogen¦Hydrogen boiler | GWth/yr. | 0 | 0 | 0 | 0.00019977 | 0.00091972 | 0.0004136 | 0.00020914 | 0.0036111 | 0.0023056 | 0.00028965 | 0.0038619 | 0.0019746
| SPS1 | CH | Space water and process heat boiler capacity additions in Services sectors | GWth/yr. | 0.00015373 | 0.075107 | 0.12686 | 0.016367 | 2.717 | 1.4619 | 0.036249 | 2.2851 | 1.1658 | 0.14158 | 2.144 | 0.96836
| SPS1 | CH | Space water and process heat boiler capacity additions in Services sectors¦Electricity | GWth/yr. | 7.8292e-06 | 5.8957e-06 | 0.12171 | 2.7308e-05 | 0.34594 | 0.22746 | 0.033303 | 0.35953 | 0.23494 | 0.089394 | 0.42082 | 0.27286
| SPS1 | CH | Space water and process heat boiler capacity additions in Services sectors¦Electricity¦Electric boiler | GWth/yr. | 7.4086e-06 | 4.8657e-06 | 0.12171 | 2.2791e-05 | 0.026974 | 0.083478 | 0.0001329 | 0.001417 | 0.065248 | 0.01154 | 0.022518 | 0.043949
| SPS1 | CH | Space water and process heat boiler capacity additions in Services sectors¦Electricity¦Heat pump electric | GWth/yr. | 4.206e-07 | 1.0299e-06 | 1.5578e-06 | 4.5169e-06 | 0.31897 | 0.14398 | 0.03317 | 0.35811 | 0.1697 | 0.077854 | 0.3983 | 0.22891
| SPS1 | CH | Space water and process heat boiler capacity additions in Services sectors¦Oil | GWth/yr. | 4.6556e-06 | 5.1101e-06 | 5.8282e-06 | 5.5401e-06 | 0.59191 | 0.32867 | 1.5152e-05 | 0.51573 | 0.17722 | 5.6252e-05 | 0.22424 | 0.00038398
| SPS1 | CH | Space water and process heat boiler capacity additions in Services sectors¦Oil¦Light fuel boiler | GWth/yr. | 4.6556e-06 | 5.1101e-06 | 5.8282e-06 | 5.5401e-06 | 0.59191 | 0.32867 | 1.5152e-05 | 0.51573 | 0.17722 | 5.6252e-05 | 0.22424 | 0.00038398
| SPS1 | CH | Space water and process heat boiler capacity additions in Services sectors¦Gas | GWth/yr. | 1.2588e-05 | 0.00021909 | 0.0051144 | 6.1171e-05 | 1.4302 | 0.76189 | 0.0027325 | 1.1945 | 0.64014 | 0.033994 | 1.2645 | 0.58737
| SPS1 | CH | Space water and process heat boiler capacity additions in Services sectors¦Gas¦Gas boiler | GWth/yr. | 5.6442e-07 | 5.2306e-06 | 8.3803e-06 | 1.6292e-05 | 1.3276 | 0.71968 | 2.8918e-05 | 1.0718 | 0.62237 | 0.0086154 | 1.0648 | 0.52457
| SPS1 | CH | Space water and process heat boiler capacity additions in Services sectors¦Gas¦Heat pump gas | GWth/yr. | 1.8516e-06 | 0.00014186 | 0.00044658 | 1.0857e-05 | 0.0018884 | 0.0018932 | 0.0026781 | 0.0016024 | 0.00034184 | 0.020745 | 0.00016547 | 0.0034004
| SPS1 | CH | Space water and process heat boiler capacity additions in Services sectors¦Gas¦Biogas boiler | GWth/yr. | 1.0172e-05 | 7.2e-05 | 0.0046595 | 3.4022e-05 | 0.10074 | 0.04032 | 2.5448e-05 | 0.12113 | 0.017419 | 0.0046332 | 0.19959 | 0.059396
| SPS1 | CH | Space water and process heat boiler capacity additions in Services sectors¦Wood | GWth/yr. | 5.9704e-05 | 0.044048 | 7.5708e-06 | 3.1876e-05 | 0.14184 | 0.036928 | 5.633e-06 | 0.00012169 | 0.029284 | 0.0050776 | 0.0086237 | 0.019195
| SPS1 | CH | Space water and process heat boiler capacity additions in Services sectors¦Wood¦Wood boiler | GWth/yr. | 5.9704e-05 | 0.044048 | 7.5708e-06 | 3.1876e-05 | 0.14184 | 0.036928 | 5.633e-06 | 0.00012169 | 0.029284 | 0.0050776 | 0.0086237 | 0.019195
| SPS1 | CH | Space water and process heat boiler capacity additions in Services sectors¦Pellets | GWth/yr. | 6.5594e-06 | 0.022005 | 1.4857e-05 | 0.015943 | 0.1349 | 0.078456 | 1.9981e-05 | 0.14124 | 0.060039 | 0.004679 | 0.1341 | 0.05805
| SPS1 | CH | Space water and process heat boiler capacity additions in Services sectors¦Pellets¦Pellet boiler | GWth/yr. | 6.5594e-06 | 0.022005 | 1.4857e-05 | 0.015943 | 0.1349 | 0.078456 | 1.9981e-05 | 0.14124 | 0.060039 | 0.004679 | 0.1341 | 0.05805
| SPS1 | CH | Space water and process heat boiler capacity additions in Services sectors¦Solar | GWth/yr. | 6.2392e-05 | 0.0088235 | 6.7225e-06 | 2.2738e-05 | 0.071803 | 0.02817 | 0.00013678 | 0.072052 | 0.024163 | 0.0045493 | 0.0844 | 0.030201
| SPS1 | CH | Space water and process heat boiler capacity additions in Services sectors¦Solar¦Solar thermal | GWth/yr. | 6.2392e-05 | 0.0088235 | 6.7225e-06 | 2.2738e-05 | 0.071803 | 0.02817 | 0.00013678 | 0.072052 | 0.024163 | 0.0045493 | 0.0844 | 0.030201
| SPS1 | CH | Space water and process heat boiler capacity additions in Services sectors¦Hydrogen | GWth/yr. | 0 | 0 | 0 | 0.00027488 | 0.00035781 | 0.00031928 | 3.5417e-05 | 0.0019069 | 5.1062e-05 | 0.0038323 | 0.0072423 | 0.00030067
| SPS1 | CH | Space water and process heat boiler capacity additions in Services sectors¦Hydrogen¦Hydrogen boiler | GWth/yr. | 0 | 0 | 0 | 0.00027488 | 0.00035781 | 0.00031928 | 3.5417e-05 | 0.0019069 | 5.1062e-05 | 0.0038323 | 0.0072423 | 0.00030067
| SPS1 | CH | Domestic hydrogen production capacity additions | GW-H2/yr. | 0.00058727 | 1.1441e-05 | 2.4436e-05 | 0.001012 | 0.0036146 | 0.0041602 | 0.0011557 | 0.02307 | 0.00091465 | 0.044948 | 0.011296 | 0.033191
| SPS1 | CH | Domestic hydrogen production capacity additions¦Electricity | GW-H2/yr. | 0.00058727 | 1.1441e-05 | 2.4436e-05 | 0.0010096 | 0.0036105 | 0.0041551 | 0.0011473 | 0.021627 | 0.00089581 | 0.044068 | 0.011201 | 0.02964
| SPS1 | CH | Domestic hydrogen production capacity additions¦Electricity¦PEM electrolysis small-medium scale | GW-H2/yr. | 0.00058727 | 1.1441e-05 | 2.4436e-05 | 0.00097841 | 0.0034391 | 0.0021763 | 0.00033003 | 0.018647 | 0.00077604 | 0.03986 | 0.011134 | 0.021612
| SPS1 | CH | Domestic hydrogen production capacity additions¦Electricity¦PEM electrolysis large scale | GW-H2/yr. | 0 | 0 | 0 | 3.1145e-05 | 0.00017137 | 0.00035229 | 0.00014731 | 0.00018856 | 6.9635e-05 | 0.0005085 | 3.8069e-05 | 0.0010054
| SPS1 | CH | Domestic hydrogen production capacity additions¦Electricity¦SOEC electrolysis | GW-H2/yr. | 0 | 0 | 0 | 0 | 0 | 0.0016265 | 0.00066996 | 0.0027921 | 5.0127e-05 | 0.003699 | 2.8243e-05 | 0.0070221
| SPS1 | CH | Domestic hydrogen production capacity additions¦Gas | GW-H2/yr. | 0 | 0 | 0 | 2.461e-06 | 4.1569e-06 | 5.1187e-06 | 8.3549e-06 | 0.00069194 | 1.3557e-05 | 0.00028616 | 2.2217e-05 | 0.0011943
| SPS1 | CH | Domestic hydrogen production capacity additions¦Gas¦SMR-ATR Reforming | GW-H2/yr. | 0 | 0 | 0 | 2.461e-06 | 4.1569e-06 | 5.1187e-06 | 8.3549e-06 | 0.00069194 | 1.3557e-05 | 0.00028616 | 2.2217e-05 | 0.0011943
| SPS1 | CH | Domestic hydrogen production capacity additions¦Gas¦SMR-ATR Reforming CCS | GW-H2/yr. | 0 | 0 | 0 | 0 | 0 | 0 | 0 | 0 | 0 | 0 | 0 | 0
| SPS1 | CH | Domestic hydrogen production capacity additions¦Wood | GW-H2/yr. | 0 | 0 | 0 | 0 | 0 | 0 | 0 | 0.00075113 | 5.2866e-06 | 0.0005941 | 7.2928e-05 | 0.0023568
| SPS1 | CH | Domestic hydrogen production capacity additions¦Wood¦Gasification | GW-H2/yr. | 0 | 0 | 0 | 0 | 0 | 0 | 0 | 0.00075113 | 5.2866e-06 | 0.0005941 | 7.2928e-05 | 0.0023568
| SPS1 | CH | Domestic hydrogen production capacity additions¦Wood¦Gasification CCS | GW-H2/yr. | 0 | 0 | 0 | 0 | 0 | 0 | 0 | 0 | 0 | 0 | 0 | 0
| SPS1 | CH | Other fuel synthesis capacity additions | GW-output/yr.
| SPS1 | CH | Other fuel synthesis capacity additions¦Domestic biodiesel production¦Wood¦Fischer Tropsch | GW-output/yr. | 1.2054e-06 | 8.1238e-07 | 8.2254e-07 | 8.2796e-07 | 8.2694e-05 | 8.838e-05 | 2.9621e-05 | 0.00068106 | 9.3686e-05 | 0.00707 | 0.062836 | 0.0038689
| SPS1 | CH | Other fuel synthesis capacity additions¦Domestic biodiesel production¦Wood¦Fischer Tropsch CCS | GW-output/yr. | 0 | 0 | 0 | 0 | 0 | 0 | 0 | 0 | 0 | 0 | 0 | 0
| SPS1 | CH | Other fuel synthesis capacity additions¦Domestic ethanol production¦Wood¦Ethanol reactor | GW-output/yr. | 0.0051556 | 7.4913e-07 | 8.2958e-07 | 7.1969e-07 | 6.686e-06 | 3.3473e-05 | 4.2985e-05 | 7.8713e-05 | 4.3655e-06 | 0.00012053 | 1.3556e-05 | 0.00030426
| SPS1 | CH | Other fuel synthesis capacity additions¦Domestic ethanol production¦Wood¦Ethanol reactor with CCS | GW-output/yr. | 0 | 0 | 0 | 0 | 0 | 0 | 0 | 0 | 0 | 0 | 0 | 0
| SPS1 | CH | Other fuel synthesis capacity additions¦Domestic biogas production¦Manure¦Fermentation | GW-output/yr. | 0.053916 | 0.10362 | 0.0048681 | 1.1531e-05 | 4.4031e-05 | 0.071484 | 0.090068 | 0.00089503 | 0.009491 | 0.06205 | 0.090066 | 0.00097225
| SPS1 | CH | Other fuel synthesis capacity additions¦Domestic biogas production¦Wastes¦Renewable¦Gasification | GW-output/yr. | 0.004106 | 0.0072936 | 4.8778e-06 | 0.072851 | 0.11685 | 0.016742 | 0.023209 | 0.04369 | 0.083582 | 0.049986 | 0.023204 | 0.04361
| SPS1 | CH | Other fuel synthesis capacity additions¦Domestic biogas production¦Wastes¦Renewable¦Gasification CCS | GW-output/yr. | 0 | 0 | 0 | 0 | 0 | 0 | 0 | 0 | 0 | 0 | 0 | 0
| SPS1 | CH | Other fuel synthesis capacity additions¦Domestic biogas production¦Wastes¦Renewable¦Hydrothermal gasification | GW-output/yr. | 0 | 0 | 0 | 0 | 0 | 0.00010266 | 6.7922e-06 | 2.9875e-05 | 4.6507e-06 | 0.00012859 | 2.8044e-06 | 0.0001824
| SPS1 | CH | Other fuel synthesis capacity additions¦Domestic biogas production¦Wastes¦Renewable¦Hydrothermal gasification CCS | GW-output/yr. | 0 | 0 | 0 | 0 | 0 | 0 | 0 | 0 | 0 | 0 | 0 | 0
| SPS1 | CH | Other fuel synthesis capacity additions¦Domestic biogas production¦Wood¦Gasification | GW-output/yr. | 2.9677e-06 | 8.6744e-05 | 7.3225e-06 | 2.1009e-06 | 6.7961e-05 | 2.4448e-05 | 5.6603e-05 | 8.0372e-05 | 6.036e-06 | 0.00013851 | 2.1391e-05 | 0.00033221
| SPS1 | CH | Other fuel synthesis capacity additions¦Domestic biogas production¦Wood¦Gasification CCS | GW-output/yr. | 0 | 0 | 0 | 0 | 0 | 0 | 0 | 0 | 0 | 0 | 0 | 0
| SPS1 | CH | Other fuel synthesis capacity additions¦Biomethane production from biogas upgrade | GW-output/yr. | 0.01427 | 0.074949 | 1.522e-06 | 1.5355e-06 | 0.01023 | 0.041215 | 0.051994 | 0.00028588 | 0.012564 | 0.038942 | 0.051989 | 0.00071376
| SPS1 | CH | Other fuel synthesis capacity additions¦Domestic wood to pellet production¦Pellets | GW-output/yr. | 0.16238 | 0.050075 | 1.5313e-05 | 0.00097627 | 0.17025 | 0.19849 | 0.093365 | 0.0082996 | 0.14612 | 0.22377 | 0.086606 | 0.00098023
| SPS1 | CH | Other fuel synthesis capacity additions¦Domestic PtG and PtL production¦PtG¦PtG gas | GW-output/yr. | 0 | 0 | 0 | 2.319e-06 | 4.709e-06 | 5.0632e-06 | 6.8429e-06 | 7.6324e-06 | 6.1289e-06 | 4.3857e-06 | 5.6113e-06 | 1.7449e-05
| SPS1 | CH | Other fuel synthesis capacity additions¦Domestic PtG and PtL production¦PtL¦PtL Diesel | GW-output/yr. | 0 | 0 | 0 | 2.8549e-06 | 5.3056e-06 | 6.3752e-06 | 7.2384e-06 | 9.0525e-06 | 7.909e-06 | 6.1838e-06 | 8.0032e-06 | 2.6713e-05
| SPS1 | CH | Other fuel synthesis capacity additions¦Domestic PtG and PtL production¦PtL¦PtL Gasoline | GW-output/yr. | 0 | 0 | 0 | 2.5745e-06 | 4.8895e-06 | 5.6414e-06 | 6.6017e-06 | 8.3089e-06 | 6.8665e-06 | 5.6086e-06 | 7.2576e-06 | 2.4218e-05

## check
| 2020 | 2022 | 2025 | 2030 | 2040 | 2050
Final energy consumption | 695.7641 | 686.3905 | 683.8176 | 647.5919 | 618.6097 | 607.6463
Industry | 142.2176 | 141.1252 | 142.9346 | 144.1887 | 145.4701 | 146.3015
Services | 140.1012 | 139.6796 | 141.5997 | 139.8071 | 135.7904 | 132.4455
Residential | 217.2311 | 218.1302 | 216.1943 | 215.3949 | 214.0277 | 210.9108
Transport | 196.2142 | 187.4555 | 183.089 | 148.2011 | 123.3215 | 117.9886
Fuel input to energy conversion and DAC | 509.9054 | 500.5752 | 507.446 | 544.3282 | 507.7346 | 438.5978
Electricity and heat | 493.7575 | 476.5295 | 483.3989 | 521.7662 | 485.1268 | 416.2234
Biofuel production | 16.1413 | 24.0355 | 24.0369 | 22.5249 | 22.5043 | 22.2357
Hydrogen production | 0.0065719 | 0.010217 | 0.010212 | 0.037052 | 0.10347 | 0.13864
DAC | 0 | 0 | 0 | 0 | 0 | 0
Total Primary energy consumption | 962.7864 | 962.0433 | 924.076 | 897.6374 | 835.8307 | 775.4508
Domestic production | 300.1852 | 295.2305 | 330.8103 | 365.7771 | 376.941 | 383.1131
Imports | 779.7712 | 702.5619 | 657.6987 | 613.2092 | 525.0848 | 435.8128
Exports | 117.17 | 35.7491 | 64.433 | 81.3489 | 66.195 | 43.4751