## Variable_List
Variable | Description | Unit | Comment
Primary Production | Domestic primary production of resources | PJ/yr.
Imports | Imports of energy carriers | PJ/yr.
Exports | Exports of energy carriers | PJ/yr.
Electricity generation | Domestic electricity generation | PJ/yr.
Heat generation from CHPs and heat plants | Domestic heat production from CHPs (District heating CHPs or onsite CHPs) and heat plants | PJ/yr.
Fuel input for electricity generation | Fuel input allocated to domestic electricity generation only | PJ/yr.
Fuel input for heat generation from CHPs and heat plants | Fuel input allocated to domestic heat production from CHPs and heat plants only | PJ/yr.
Efficiency of power plants (electric) | Average annual efficiency of power plants and CHPs for electricity production only | % | The thermal efficiency of CHPs can be inferred from the Heat to Electricity production ratio, but it can also be provided; the average efficiency differs from the technical efficiency as it includes efficiency losses due to part load operation
Efficiency of heat plants (thermal) | Average annual efficiency of heat plants | % | It is the annual marketed efficiency including part load efficiency losses and differs from the full load nominal technical efficiency; for heat pumps refers to COP
Domestic biodiesel production | Domestic production of biodiesel | PJ/yr.
Heat from domestic biodiesel production | Heat produced as byproduct from biodiesel production and fed into the district heating network | PJ/yr.
Fuel input for domestic biodiesel production | Fuel input for the domestic production of biodiesel | PJ/yr.
Efficiency for domestic biodiesel production | Average annual efficiency for biodiesel and heat production | %
Domestic ethanol production | Domestic production of ethanol | PJ/yr.
Fuel input for domestic ethanol production | Fuel input for the domestic production of ethanol | PJ/yr.
Efficiency for domestic ethanol production | Average annual efficiency for domestic production of ethanol | %
Domestic biogas production | Domestic production of biogas and biogenic syngas | PJ/yr.
Electricity from domestic biogas production | Electriicty produced as byproduct from biogas production and fed into the grid | PJ/yr.
Heat from domestic biogas production | Heat produced as byproduct from biogas production and fed into the district heating network | PJ/yr.
Fuel input for domestic biogas production | Fuel input for domestic biogas production | PJ/yr.
Efficiency for domestic biogas production | Average annual efficiency for biogas production (accounting for byproduct production) | %
Domestic hydrogen production | Domestic hydrogen production | PJ/yr.
Fuel input for hydrogen production | Fuel input for deomstic hydrogen production | PJ/yr.
Efficiency for hydrogen production | Average annual efficiency for hydrogen production | % | Including losses due to part load operation
Biomethane production from biogas upgrade | Production of domestic biomethane from biogas | PJ/yr. | One technology only fuel output is biomethane
Fuel input for biogas upgrade to biomethane | Use of biogas for upgrade to biomethane | PJ/yr. | One technology only fuel input is biogas
Efficiency for biomethane production from biogas upgrade | Average annual efficiency of biogas to biomethane upgrade | PJ/yr. | One technology only fuel input is biogas, fuel output is biomethane
Domestic PtG and PtL production | Domestic production of power-to-gas and power-to-liquids | PJ/yr.
Fuel input for domestic PtG and PtL production | Fuel used for domestic PtG and PtL production (excl. CO2) | PJ/yr.
Efficiency for domestic PtG and PtL production | Average annual efficiency for PtG and PtL processes (excl. CO2 consumption) | %
CO2 input for domestic PtG and PtL production | CO2 input for domestic PtG and PtL production | Mt/yr. | The distinction of the source of CO2 (biogenic or fossil) is also provided and can be proportionally allocated to the technologies for PtG and PtL
Domestic wood to pellet production | Wood conversion to pellet domestic production output | PJ/yr. | One technology only , input is wood output is pellet
Fuel input for wood to pellet production | Wood conversion to pellet domestic production - input wood required | PJ/yr. | One technology only , input is wood output is pellet
Efficiency for wood to pellet production | Average annual efficiency of wood to pellet conversion | %
Fuel consumption in industry sectors | Fuel consumption in industry by fuel and technology | PJ/yr. | This unfortunately it will change when the new industrial sectors will be integrated into STEM
Process and space heating production in industry sectors | Energy service demand provided in the form of process and space heating in industry | PJ/yr. | This unfortunately it will change when the new industrial sectors will be integrated into STEM
Efficiency in industry sectors | Boilers efficiency and COP of heat pumps in the industrial sectors | % | This unfortunately it will change when the new industrial sectors will be integrated into STEM
Fuel consumption in Services sectors | Fuel consumption in services sectors by fuel and technology | PJ/yr.
Space water and process heat production in Services sectors | Production of energy service demand for space, water and process heat in Services sectors | PJ/yr.
Efficiency in Services sectors | Boilers efficiency and COP of heat pumps in the Services sectors | %
Fuel consumption in Residential sector | Fuel consumption for residential space and water heating (differentiated) by fuel and technology | PJ/yr.
Space and water heat production in Residential sector | Space and water heat production by technology in residential sectors | PJ/yr.
Efficiency in Residential sector | Average annual efficiency of residential boilers including part load lossess | %
Fuel consumption in cars | Fuel consumption in cars | PJ/yr. | The alternative fuels consumption is provided for totals but it can be proportionally allocated to cars
Cars mileage | Annual km driven by cars per car type and fuel | billion km/yr.
Cars efficiency | Average annual efficiency across all the stock of the same car type | km/MJ | Some extreme values are artefacts from the solution (very small numbers close to zero in consumption or mileage or both)
Fuel consumption in urban buses | Fuel consumption in urban buses (not trolleybuses) | PJ/yr.
Urban buses mileage | Annual km driven per urban bus type and fuel | billion km/yr. | Some extreme values are artefacts from the solution (very small numbers close to zero in consumption or mileage or both)
Urban buses efficiency | Average annual efficiency across all the stock of the same urban bus type | km/MJ
Fuel consumption in coaches | Fuel consumption in coaches | PJ/yr.
Coaches mileage | Annual km driven per coach type and fuel | billion km/yr. | Some extreme values are artefacts from the solution (very small numbers close to zero in consumption or mileage or both)
Coaches efficiency | Average annual efficiency across all the stock of the same coach type | km/MJ
Fuel consumption in trolleybuses | Fuel consumption in trolleybuses | PJ/yr.
Trolleybuses mileage | Annual km driven by trolleybus type and fuel | billion km/yr.
Trolleybuses efficiency | Average annual efficiency across all the stock of the same trolleybus type | km/MJ
Fuel consumption in trams | Fuel consumption in trams | PJ/yr.
Trams mileage | Annual km driven by trams and fuel | billion km/yr.
Trams efficiency | Average annual efficiency across all the stock of the same tram type | km/MJ
Fuel consumption in motorised two wheelers | Fuel consumption in two wheelers by fuel and size | PJ/yr.
Motorised two wheelers mileage | Annual km driven by type and fuel | billion km/yr.
Motorised two wheelers efficiency | Average annual efficiency across all the stock of the same two wheelers type | km/MJ
Fuel consumption in light duty vehicles | Fuel consumption in light duty vehicles by fuel and size | PJ/yr.
Light duty vehicles mileage | Annual km driven by type and fuel | billion km/yr.
Light duty vehicles efficiency | Average annual efficiency across all the stock of the same light duty vehicles type | km/MJ
Fuel consumption in heavy duty vehicles | Fuel consumption in heavy duty vehicles by fuel and size | PJ/yr.
Heavy duty vehicles mileage | Annual km driven by type and fuel | billion km/yr.
Heavy duty vehicles efficiency | Average annual efficiency across all the stock of the same heavy duty vehicles type | km/MJ
Fuel consumption in other transport | Fuel consumption in other transport | PJ/yr.
Other transport mileage | Annual km driven in other transprot | billion km/yr. or PJ/yr.
Other transport efficiency | Average annual efficiency across all the stock of the same other transport type | km/MJ or %
Direct CO2 emissions from fuel combustion and industrial processes | Direct CO2 emissions from fuel combustion and industrial processes | Mt/yr.
CO2 storage and utilisation | Quantities of CO2 domestically stored or utilised, or exported | Mt/yr.
Direct air capture | Consumption for DAC (electricity, heat) and CO2 captured from DAC | PJ/yr.
Primary Energy Consumption | Total domestic energy consumption (= production + imports - exports) | PJ/yr.
Electricity generation capacity | Net install electricity and CHP generatoin capacity | GWe/yr.
Space heating boiler capacity in Residential sector | Capacity of boilers and heat pumps in the residential sector for space heating | GWth/yr.
Process and space heating capacity in industry sectors | Capacity of industrial boilers and heat pumps for process and space heating production | GWth/yr.
Space water and process heat boiler capacity in Services sectors | Capacity of boilers and heat pumps for process and space heating production in services sector | GWth/yr.
Cars stock | Stock of cars per engine type and size | Million
Urban buses stock | Stock of urban buses per engine type and size | Thousands
Coaches stock | Stock of coaches per engine type and size | Thousands
Light duty vehicles stock | Stock of light duty vehicles per engine type | Thousands
Heavy duty vehicles stock | Stock of trucks (heavy duty vehicles) per engine type | Thousands
Domestic hydrogen production capacity | Domestic hydrogen producton capacity by technology | GW-H2/yr.
Other fuel synthesis capacity | Production capacity for synthetic fuels (biogenic or e-fuels) in terms of output product | GW-output/yr.
Electricity generation capacity additions | Newly installed capacity for electricity generation (incl. CHPs) - the capacity additions are reported for the whole period represented under the milestone year | GWe/yr.
Cars stock additions additions | New car registrations - the number in a year is cummulative registrations for the period represented under this year | Million
Urban buses stock additions | New urban buses registrations - the number in a year is cummulative registrations for the period represented under this year | Million
Coaches stock additions | New coaches registrations - the number in a year is cummulative registrations for the period represented under this year
Light duty vehicles stock additions | New light duty vehicle registrations - the number in a year is cummulative registrations for the period represented under this year
Heavy duty vehicles stock additions | New heavy duty vehicle registrations - the number in a year is cummulative registrations for the period represented under this year
Space and water heat boiler capacity additions in Residential sector | Newly installed capacity - the capacity additions are reported for the whole period represented under the milestone year | GWth/yr.
Process and space heating capacity additions in industry sectors | Newly installed capacity - the capacity additions are reported for the whole period represented under the milestone year | GWth/yr.
Space water and process heat boiler capacity additions in Services sectors | Newly installed capacity - the capacity additions are reported for the whole period represented under the milestone year | GWth/yr.
Domestic hydrogen production capacity additions | Newly installed capacity - the capacity additions are reported for the whole period represented under the milestone year | GW-H2/yr.
Other fuel synthesis capacity additions | Newly installed capacity - the capacity additions are reported for the whole period represented under the milestone year | GW-output/yr.

## SPS1
Model | Scenario | Region | Variable | Unit | 2020 | 2022 | 2025 | 2030 | 2035 | 2040 | 2045 | 2050 | 2055 | 2060 | 2065 | 2070
STEM | SPS1 | CH | Primary Production | PJ/yr. | 300.037 | 295.3808 | 330.9095 | 364.8766 | 376.0126 | 382.0145 | 386.9356 | 393.0756 | 397.7526 | 403.9593 | 409.589 | 414.5012
STEM | SPS1 | CH | Primary Production¦Wood | PJ/yr. | 44.9724 | 48.1905 | 48.1905 | 48.1905 | 48.1919 | 48.1919 | 48.192 | 48.192 | 48.192 | 48.192 | 48.192 | 48.1931
STEM | SPS1 | CH | Primary Production¦Wood¦Waste wood | PJ/yr. | 11.1119 | 11.9529 | 13.2144 | 15.3169 | 15.8491 | 16.2664 | 16.6117 | 16.957 | 17.0158 | 17.0745 | 17.1333 | 17.1921
STEM | SPS1 | CH | Primary Production¦Wood¦Wood residues | PJ/yr. | 7.5117 | 7.5431 | 7.5903 | 7.669 | 7.669 | 7.669 | 7.669 | 7.669 | 7.669 | 7.669 | 7.669 | 7.669
STEM | SPS1 | CH | Primary Production¦Wood¦Wood from landscape maintenance | PJ/yr. | 3.1682 | 3.4957 | 3.9868 | 4.8054 | 4.8054 | 4.8054 | 4.8054 | 4.8054 | 4.8054 | 4.8054 | 4.8054 | 4.8054
STEM | SPS1 | CH | Primary Production¦Wood¦Wood from Forest (hard wood) | PJ/yr. | 23.1806 | 25.1988 | 23.3989 | 20.3992 | 19.8684 | 19.4511 | 19.1059 | 18.7606 | 18.7018 | 18.6431 | 18.5843 | 18.5266
STEM | SPS1 | CH | Primary Production¦Waste | PJ/yr. | 69.8823 | 69.9082 | 69.5153 | 69.0658 | 68.9635 | 69.1853 | 69.4072 | 69.6291 | 69.6291 | 69.6291 | 69.6291 | 69.6292
STEM | SPS1 | CH | Primary Production¦Waste¦Non renewable waste | PJ/yr. | 35.8565 | 35.8824 | 35.4895 | 35.04 | 34.9376 | 35.1595 | 35.3813 | 35.6032 | 35.6032 | 35.6032 | 35.6032 | 35.6032
STEM | SPS1 | CH | Primary Production¦Waste¦Renewable waste | PJ/yr. | 34.0259 | 34.0259 | 34.0259 | 34.0259 | 34.0259 | 34.0259 | 34.0259 | 34.0259 | 34.0259 | 34.0259 | 34.0259 | 34.026
STEM | SPS1 | CH | Primary Production¦Manure | PJ/yr. | 3.7981 | 12.3906 | 12.54 | 12.5404 | 12.5404 | 12.5422 | 12.5422 | 12.5423 | 12.5424 | 12.5425 | 12.5428 | 12.5435
STEM | SPS1 | CH | Primary Production¦Hydro | PJ/yr. | 149.4305 | 125.6088 | 141.4902 | 150.0046 | 150.0514 | 150.089 | 150.1277 | 150.1677 | 150.204 | 150.2469 | 150.2981 | 150.3551
STEM | SPS1 | CH | Primary Production¦Hydro¦Large hydro | PJ/yr. | 66.7457 | 49.7988 | 68.5291 | 69.6144 | 70.6987 | 71.7833 | 72.8668 | 73.9521 | 73.952 | 73.9522 | 73.9522 | 73.9512
STEM | SPS1 | CH | Primary Production¦Hydro¦Run-of-river hydro | PJ/yr. | 66.6324 | 55.764 | 65.5563 | 64.4751 | 63.3915 | 62.307 | 61.2234 | 60.1382 | 60.1382 | 60.1381 | 60.1381 | 60.1391
STEM | SPS1 | CH | Primary Production¦Hydro¦Pump storage | PJ/yr. | 16.0524 | 20.046 | 7.4048 | 15.915 | 15.9612 | 15.9987 | 16.0374 | 16.0775 | 16.1138 | 16.1566 | 16.2079 | 16.2648
STEM | SPS1 | CH | Primary Production¦Solar | PJ/yr. | 12.5565 | 16.5224 | 32.4568 | 53.7445 | 56.6349 | 59.278 | 62.0351 | 64.7882 | 67.3818 | 70.3509 | 73.7435 | 77.2272
STEM | SPS1 | CH | Primary Production¦Wind | PJ/yr. | 0.52403 | 0.54529 | 0.50317 | 0.59981 | 0.60172 | 0.60208 | 0.62434 | 0.62441 | 0.62732 | 0.62886 | 0.62897 | 0.62952
STEM | SPS1 | CH | Primary Production¦Ambient heat | PJ/yr. | 18.8731 | 22.215 | 26.2135 | 30.731 | 39.0287 | 42.1253 | 43.9237 | 46.97 | 49.176 | 52.3691 | 54.5546 | 55.9237
STEM | SPS1 | CH | Primary Production¦Geothermal | PJ/yr. | 0 | 0 | 0 | 0 | 0 | 0.00069748 | 0.083337 | 0.16188 | 0 | 0 | 0 | 0
STEM | SPS1 | CH | Imports | PJ/yr. | 779.6871 | 702.7246 | 657.5072 | 613.8539 | 526.0467 | 437.0157 | 331.2179 | 314.5724 | 335.5636 | 386.5569 | 371.1515 | 357.3794
STEM | SPS1 | CH | Imports¦Coal | PJ/yr. | 3.66 | 3.5647 | 2.8731 | 0.0069437 | 0.0049407 | 0.0029743 | 0.0037088 | 0.0082647 | 0.0057184 | 0.0094451 | 0.0054234 | 0.0089493
STEM | SPS1 | CH | Imports¦Oil | PJ/yr. | 310.7685 | 287.2539 | 266.4802 | 219.9194 | 167.6091 | 148.0513 | 135.4973 | 122.7672 | 112.5587 | 97.4075 | 81.4735 | 68.2117
STEM | SPS1 | CH | Imports¦Oil¦Fossil liquids | PJ/yr. | 303.9404 | 280.4773 | 257.9358 | 206.9947 | 155.9505 | 136.8548 | 124.4732 | 111.9042 | 102.0988 | 87.2549 | 72.664 | 59.6509
STEM | SPS1 | CH | Imports¦Oil¦Fossil liquids¦Light fuel oil | PJ/yr. | 101.7718 | 88.6405 | 79.4153 | 75.4259 | 60.3406 | 51.8895 | 48.1516 | 42.3838 | 35.9792 | 30.4811 | 21.557 | 9.1908
STEM | SPS1 | CH | Imports¦Oil¦Fossil liquids¦Heavy fuel oil | PJ/yr. | 2.7764 | 2.3386 | 0.0071245 | 0.0020599 | 0.0031624 | 0.0028572 | 0.0031584 | 0 | 0 | 0 | 0 | 0
STEM | SPS1 | CH | Imports¦Oil¦Fossil liquids¦Motor Diesel | PJ/yr. | 118.4331 | 112.1375 | 96.7262 | 71.5478 | 49.5503 | 45.362 | 42.4363 | 40.4027 | 39.7895 | 33.0228 | 29.1886 | 29.4792
STEM | SPS1 | CH | Imports¦Oil¦Fossil liquids¦Motor Gasoline | PJ/yr. | 79.8523 | 75.9555 | 79.9428 | 58.3645 | 44.8952 | 38.6234 | 33.2177 | 28.7329 | 26.1349 | 23.7507 | 21.9183 | 20.9807
STEM | SPS1 | CH | Imports¦Oil¦Fossil liquids¦Kerosene (excl. international aviation) | PJ/yr. | 1.1068 | 1.4052 | 1.8443 | 1.6543 | 1.1612 | 0.97693 | 0.66448 | 0.38474 | 0.19527 | 0.00026062 | 0.00014479 | 0.00025946
STEM | SPS1 | CH | Imports¦Oil¦Synthetic liquids | PJ/yr. | 6.8281 | 6.7766 | 8.5444 | 12.9248 | 11.6586 | 11.1965 | 11.0241 | 10.8631 | 10.4599 | 10.1526 | 8.8095 | 8.5607
STEM | SPS1 | CH | Imports¦Oil¦Synthetic liquids¦Total¦Motor diesel | PJ/yr. | 2.3914 | 2.378 | 3.9114 | 2.4431 | 1.8301 | 1.8592 | 1.7656 | 1.6823 | 1.4248 | 1.2244 | 0.13233 | -0.040833
STEM | SPS1 | CH | Imports¦Oil¦Synthetic liquids¦Total¦Motor Gasoline | PJ/yr. | 4.4342 | 4.3986 | 4.6285 | 4.1165 | 2.8948 | 2.2376 | 1.9244 | 1.6653 | 1.5141 | 1.3766 | 1.2698 | 1.217
| SPS1 | CH | Imports¦Oil¦Synthetic liquids¦Total¦Kerosene | PJ/yr. | 0.0025748 | 3.7628e-05 | 0.0045606 | 6.3652 | 6.9337 | 7.0997 | 7.3342 | 7.5155 | 7.5211 | 7.5516 | 7.4073 | 7.3846
STEM | SPS1 | CH | Imports¦Oil¦Synthetic liquids¦Bioliquids¦Total | PJ/yr. | 6.8281 | 6.7766 | 8.5444 | 12.9248 | 11.0901 | 11.0305 | 10.7896 | 10.6818 | 10.4543 | 10.1221 | 8.8095 | 8.5607
STEM | SPS1 | CH | Imports¦Oil¦Synthetic liquids¦Bioliquids¦Biodiesel | PJ/yr. | 2.3914 | 2.378 | 3.9114 | 2.4431 | 1.8301 | 1.8592 | 1.7656 | 1.6823 | 1.4248 | 1.2244 | 0.13233 | -0.040833
STEM | SPS1 | CH | Imports¦Oil¦Synthetic liquids¦Bioliquids¦Ethanol | PJ/yr. | 4.4342 | 4.3986 | 4.6285 | 4.1165 | 2.8948 | 2.2376 | 1.9244 | 1.6653 | 1.5141 | 1.3766 | 1.2698 | 1.217
| SPS1 | CH | Imports¦Oil¦Synthetic liquids¦Bioliquids¦Biokerosene | PJ/yr. | 0.0025748 | 3.7628e-05 | 0.0045606 | 6.3652 | 6.3652 | 6.9337 | 7.0997 | 7.3342 | 7.5155 | 7.5211 | 7.4073 | 7.3846
STEM | SPS1 | CH | Imports¦Oil¦Synthetic liquids¦PtL¦Total | PJ/yr. | 0 | 0 | 0 | 0 | 0.56851 | 0.16604 | 0.23449 | 0.18126 | 0.0056274 | 0.030488 | 0 | 0
STEM | SPS1 | CH | Imports¦Oil¦Synthetic liquids¦PtL¦PtL Diesel | PJ/yr. | 0 | 0 | 0 | 0 | 0 | 0 | 0 | 0 | 0 | 0 | 0 | 0
STEM | SPS1 | CH | Imports¦Oil¦Synthetic liquids¦PtL¦PtL Gasoline | PJ/yr. | 0 | 0 | 0 | 0 | 0 | 0 | 0 | 0 | 0 | 0 | 0 | 0
| SPS1 | CH | Imports¦Oil¦Synthetic liquids¦PtL¦PtL Kerosene | PJ/yr. | 0 | 0 | 0 | 0 | 0.56851 | 0.16604 | 0.23449 | 0.18126 | 0.0056274 | 0.030488 | 0 | 0
STEM | SPS1 | CH | Imports¦Gas | PJ/yr. | 117.1504 | 107.2365 | 113.6493 | 121.6602 | 127.139 | 129.5083 | 130.1815 | 128.4541 | 125.127 | 121.1307 | 121.6274 | 110.4227
STEM | SPS1 | CH | Imports¦Gas¦Fossil gases¦Total | PJ/yr. | 117.1504 | 106.72 | 112.4822 | 119.4255 | 123.2912 | 123.3831 | 123.7628 | 121.7466 | 118.0252 | 113.7179 | 112.8729 | 101.3056
STEM | SPS1 | CH | Imports¦Gas¦Fossil gases¦Natural gas | PJ/yr. | 117.1504 | 106.72 | 112.4822 | 119.4233 | 123.2874 | 123.3795 | 123.7592 | 121.7389 | 118.0211 | 113.7101 | 112.8668 | 101.2924
STEM | SPS1 | CH | Imports¦Gas¦Fossil gases¦Liquified Natural Gas | PJ/yr. | 0 | 0 | 0 | 0.0021563 | 0.0037406 | 0.0035683 | 0.0036711 | 0.0077442 | 0.0040565 | 0.0077777 | 0.0061008 | 0.013175
STEM | SPS1 | CH | Imports¦Gas¦Synthetic gases | PJ/yr. | 0 | 0.5165 | 1.1671 | 2.2348 | 3.8478 | 6.1252 | 6.4186 | 6.7074 | 7.1019 | 7.4128 | 8.7546 | 9.1171
STEM | SPS1 | CH | Imports¦Gas¦Synthetic gases¦Biogases | PJ/yr. | 0 | 0.5165 | 1.1671 | 2.2348 | 2.2348 | 3.8478 | 6.1252 | 6.4186 | 6.7074 | 7.1019 | 7.4128 | 8.7546
STEM | SPS1 | CH | Imports¦Gas¦Synthetic gases¦Biogases¦Biogas | PJ/yr. | 0 | 0.5165 | 1.1671 | 2.2348 | 2.2348 | 3.8478 | 6.1252 | 6.4186 | 6.7074 | 7.1019 | 7.4128 | 8.7546
STEM | SPS1 | CH | Imports¦Gas¦Synthetic gases¦PtG | PJ/yr. | 0 | 0 | 0 | 0 | 1.6131 | 2.2774 | 0.29342 | 0.28881 | 0.39441 | 0.31098 | 1.3417 | 0.3625
STEM | SPS1 | CH | Imports¦Gas¦Synthetic gases¦PtG¦PtG gas | PJ/yr. | 0 | 0 | 0 | 0 | 1.6131 | 2.2774 | 0.29342 | 0.28881 | 0.39441 | 0.31098 | 1.3417 | 0.3625
STEM | SPS1 | CH | Imports¦Nuclear fuel | PJ/yr. | 250.9482 | 254.3924 | 224.0496 | 221.5231 | 175.0018 | 100.0085 | 0 | 0 | 28.6951 | 98.8177 | 98.8519 | 109.5412
STEM | SPS1 | CH | Imports¦Electricity | PJ/yr. | 97.16 | 50.2771 | 50.4551 | 50.7442 | 56.2919 | 59.4393 | 65.5301 | 63.3385 | 69.1755 | 69.1882 | 69.1911 | 69.1897
STEM | SPS1 | CH | Imports¦Electricity¦Austria | PJ/yr. | 15.0138 | 0.025807 | 0.017669 | 0.020366 | 0.014485 | 0.011093 | 0.0081015 | 0.012603 | 0.01192 | 0.032815 | 0.034377 | 0.047879
STEM | SPS1 | CH | Imports¦Electricity¦France | PJ/yr. | 28.9486 | 17.8961 | 21.7984 | 15.3551 | 21.7849 | 30.0095 | 36.5887 | 34.1325 | 62.5098 | 69.1453 | 69.1518 | 69.1311
STEM | SPS1 | CH | Imports¦Electricity¦Germany | PJ/yr. | 46.3985 | 32.3542 | 28.6382 | 35.3684 | 34.4919 | 29.4181 | 28.9327 | 29.1928 | 6.6531 | 0.0095008 | 0.0042678 | 0.0096
STEM | SPS1 | CH | Imports¦Electricity¦Italy | PJ/yr. | 6.7991 | 0.00098311 | 0.00081718 | 0.00037423 | 0.00055018 | 0.00060846 | 0.00064621 | 0.00068816 | 0.00061142 | 0.00064706 | 0.00061034 | 0.0011
STEM | SPS1 | CH | Imports¦Hydrogen | PJ/yr. | 0 | 0 | 0 | 0 | 0 | 0.0052956 | 0.0053202 | 0.0042807 | 0.001542 | 0.0032418 | 0.0021637 | 0.0051801
STEM | SPS1 | CH | Exports | PJ/yr. | 117.17 | 35.8057 | 64.4335 | 80.7856 | 65.5442 | 43.2542 | 25.534 | 28.2634 | 48.5162 | 65.3478 | 63.0565 | 59.2936
STEM | SPS1 | CH | Exports¦Electricity | PJ/yr. | 117.17 | 35.8057 | 64.4335 | 80.7856 | 65.5442 | 43.2542 | 25.534 | 28.2634 | 48.5162 | 65.3478 | 63.0565 | 59.2936
STEM | SPS1 | CH | Exports¦Electricity¦Austria | PJ/yr. | 6.2296 | 0.0014722 | 0.0026652 | 0.00042341 | 0.00053519 | 0.00050686 | 0.00045251 | 0.00040836 | 0.00045312 | 0.0004802 | 0.00046236 | 0.00087789
STEM | SPS1 | CH | Exports¦Electricity¦France | PJ/yr. | 12.7534 | 0.0011289 | 0.0010505 | 0.00066198 | 0.001088 | 0.0011018 | 0.00087036 | 0.0010849 | 0.00072782 | 0.001004 | 0.000937 | 0.0017559
STEM | SPS1 | CH | Exports¦Electricity¦Germany | PJ/yr. | 26.493 | 0.00083498 | 0.00089166 | 0.00081633 | 0.0012598 | 0.0013647 | 0.0010797 | 0.00085449 | 0.00061828 | 0.0012381 | 0.0012224 | 0.0023635
STEM | SPS1 | CH | Exports¦Electricity¦Italy | PJ/yr. | 71.6941 | 35.8023 | 64.4289 | 80.7837 | 65.5413 | 43.2512 | 25.5316 | 28.2611 | 48.5144 | 65.345 | 63.0539 | 59.2886
STEM | SPS1 | CH | Electricity generation | PJ/yr. | 251.189 | 229.6612 | 255.8694 | 289.0338 | 279.7139 | 259.5016 | 233.4058 | 238.2349 | 254.2693 | 282.898 | 286.4779 | 293.8221
STEM | SPS1 | CH | Electricity generation¦Nuclear Fuel | PJ/yr. | 82.76 | 83.1097 | 73.0374 | 73.0772 | 57.7918 | 33.1608 | 0 | 0 | 8.1389 | 31.3897 | 31.4011 | 35.1026
STEM | SPS1 | CH | Electricity generation¦Nuclear Fuel¦Nuclear power plants | PJ/yr. | 82.76 | 83.1097 | 73.0374 | 73.0772 | 57.7918 | 33.1608 | 0 | 0 | 8.1389 | 31.3897 | 31.4011 | 35.1026
STEM | SPS1 | CH | Electricity generation¦Hydro | PJ/yr. | 146.22 | 121.5996 | 140.0093 | 146.8216 | 146.8592 | 146.8892 | 146.9202 | 146.9522 | 146.9813 | 147.0156 | 147.0565 | 147.1021
STEM | SPS1 | CH | Electricity generation¦Hydro¦Hydro Large | PJ/yr. | 66.7457 | 49.7988 | 68.5291 | 69.6144 | 70.6987 | 71.7833 | 72.8668 | 73.9521 | 73.952 | 73.9522 | 73.9522 | 73.9512
STEM | SPS1 | CH | Electricity generation¦Hydro¦Hydro Run of River | PJ/yr. | 66.6324 | 55.764 | 65.5563 | 64.4751 | 63.3915 | 62.307 | 61.2234 | 60.1382 | 60.1382 | 60.1381 | 60.1381 | 60.1391
STEM | SPS1 | CH | Electricity generation¦Hydro¦Pump storage | PJ/yr. | 12.8419 | 16.0368 | 5.9238 | 12.732 | 12.7689 | 12.799 | 12.83 | 12.862 | 12.891 | 12.9253 | 12.9663 | 13.0118
STEM | SPS1 | CH | Electricity generation¦Oil | PJ/yr. | 0.11191 | 0.17153 | 0.013346 | 0.17153 | 0.17155 | 0.026529 | 0.038972 | 0.068335 | 0.051924 | 0.072268 | 0.063661 | 0.089313
STEM | SPS1 | CH | Electricity generation¦Oil¦Peak devices | PJ/yr. | 0.039603 | 8.6367e-05 | 0.0080382 | 0.0038058 | 0.0046404 | 0.005856 | 0.016141 | 0.040195 | 0.02168 | 0.041019 | 0.032718 | 0.056566
STEM | SPS1 | CH | Electricity generation¦Oil¦CHP Oil (for District Heating) | PJ/yr. | 0.001803 | 5.8663e-05 | 0.0023176 | 0.0016057 | 0.0022335 | 0.0023349 | 0.0024892 | 0.0040481 | 0.0027034 | 0.0038916 | 0.0030616 | 0.0038806
STEM | SPS1 | CH | Electricity generation¦Oil¦Industrial CHPs oil | PJ/yr. | 0.070506 | 0.17139 | 0.0029904 | 0.16612 | 0.16467 | 0.018338 | 0.020342 | 0.024091 | 0.02754 | 0.027358 | 0.027881 | 0.028866
STEM | SPS1 | CH | Electricity generation¦Oil¦Fossil liquids | PJ/yr. | 0.11191 | 0.17153 | 0.013346 | 0.17153 | 0.17155 | 0.026529 | 0.038972 | 0.068335 | 0.051924 | 0.072268 | 0.063661 | 0.089313
STEM | SPS1 | CH | Electricity generation¦Oil¦Fossil liquids¦Peak devices | PJ/yr. | 0.039603 | 8.6367e-05 | 0.0080382 | 0.0038058 | 0.0046404 | 0.005856 | 0.016141 | 0.040195 | 0.02168 | 0.041019 | 0.032718 | 0.056566
STEM | SPS1 | CH | Electricity generation¦Oil¦Fossil liquids¦CHP Oil (for District Heating) | PJ/yr. | 0.001803 | 5.8663e-05 | 0.0023176 | 0.0016057 | 0.0022335 | 0.0023349 | 0.0024892 | 0.0040481 | 0.0027034 | 0.0038916 | 0.0030616 | 0.0038806
STEM | SPS1 | CH | Electricity generation¦Oil¦Fossil liquids¦Industrial CHPs oil | PJ/yr. | 0.070506 | 0.17139 | 0.0029904 | 0.16612 | 0.16467 | 0.018338 | 0.020342 | 0.024091 | 0.02754 | 0.027358 | 0.027881 | 0.028866
STEM | SPS1 | CH | Electricity generation¦Oil¦Synthetic liquids | PJ/yr. | 0 | 0 | 0 | 0 | 0 | 0 | 0 | 0 | 0 | 0 | 0 | 0
STEM | SPS1 | CH | Electricity generation¦Oil¦Synthetic liquids¦Peak devices | PJ/yr. | 0 | 0 | 0 | 0 | 0 | 0 | 0 | 0 | 0 | 0 | 0 | 0
STEM | SPS1 | CH | Electricity generation¦Oil¦Synthetic liquids¦CHP Oil (for District Heating) | PJ/yr. | 0 | 0 | 0 | 0 | 0 | 0 | 0 | 0 | 0 | 0 | 0 | 0
STEM | SPS1 | CH | Electricity generation¦Oil¦Synthetic liquids¦Industrial CHPs oil | PJ/yr. | 0 | 0 | 0 | 0 | 0 | 0 | 0 | 0 | 0 | 0 | 0 | 0
STEM | SPS1 | CH | Electricity generation¦Gas | PJ/yr. | 3.2353 | 1.8465 | 1.8251 | 5.4081 | 6.9288 | 7.6763 | 10.7313 | 11.0359 | 15.9424 | 17.3462 | 17.1997 | 16.4156
STEM | SPS1 | CH | Electricity generation¦Gas¦Gas turbines combined cycle | PJ/yr. | 0 | 0 | 0 | 0 | 0 | 0.058304 | 1.9587 | 3.0886 | 9.9314 | 11.7463 | 12.2669 | 11.3358
STEM | SPS1 | CH | Electricity generation¦Gas¦Gas turbines open cycle | PJ/yr. | 0 | 0 | 0 | 0 | 0.01779 | 0.063847 | 0.45768 | 0.358 | 0.403 | 0.088815 | 0.080777 | 0.13435
STEM | SPS1 | CH | Electricity generation¦Gas¦Gas turbines combined cycle CCS | PJ/yr. | 0 | 0 | 0 | 0 | 0 | 0 | 0 | 0 | 0 | 0 | 0 | 0
STEM | SPS1 | CH | Electricity generation¦Gas¦CHP Gas (for District Heating) | PJ/yr. | 0.96588 | 0.00034449 | 0.019271 | 0.53518 | 0.42249 | 0.92944 | 1.0828 | 1.4753 | 0.12611 | 0.03164 | 0.011732 | 0.012428
STEM | SPS1 | CH | Electricity generation¦Gas¦CHP Fuel Cell Gas (for District Heating) | PJ/yr. | 0 | 0 | 0 | 0 | 0 | 0.46678 | 1.2248 | 1.2254 | 0.906 | 0.81465 | 0.072266 | 0.046097
STEM | SPS1 | CH | Electricity generation¦Gas¦Industrial CHPs gas | PJ/yr. | 0.66998 | 0.09085 | 0.057873 | 0.85364 | 0.66069 | 0.17452 | 0.13516 | 0.075294 | 0.048785 | 0.066097 | 0.087553 | 0.16535
STEM | SPS1 | CH | Electricity generation¦Gas¦Industrial CHPs gas (CCS) | PJ/yr. | 0 | 0 | 0 | 0 | 0 | 0 | 0 | 0 | 0 | 0 | 0 | 0
STEM | SPS1 | CH | Electricity generation¦Gas¦Industrial CHPs fuel cells (gas reformer) | PJ/yr. | 0 | 0 | 0 | 0.0031995 | 0.0044444 | 0.0078302 | 0.011258 | 0.019253 | 0.016328 | 0.025472 | 0.025735 | 0.055872
STEM | SPS1 | CH | Electricity generation¦Gas¦Residential single family CHPs gas | PJ/yr. | 0.016957 | 0.0041339 | 0.016127 | 0.014137 | 0.029207 | 0.032006 | 0.03786 | 0.049437 | 0.042593 | 0.041052 | 0.1523 | 0.15858
STEM | SPS1 | CH | Electricity generation¦Gas¦Residential single family CHPs fuel cells gas | PJ/yr. | 0 | 0 | 0 | 0.00057688 | 0.0020722 | 0.0021098 | 0.0022396 | 0.0053279 | 0.0043133 | 0.0067944 | 0.0065186 | 0.012085
STEM | SPS1 | CH | Electricity generation¦Gas¦Residential multi family CHPs gas | PJ/yr. | 0.028728 | 0.019203 | 0.097609 | 0.62667 | 0.64904 | 0.74702 | 0.68645 | 0.72578 | 0.7219 | 0.70121 | 0.59497 | 0.51066
STEM | SPS1 | CH | Electricity generation¦Gas¦Residential multi family CHPs fuel cells gas | PJ/yr. | 0 | 0 | 0 | 0.0025066 | 0.0099965 | 0.010243 | 0.011739 | 0.031976 | 0.027406 | 0.049625 | 0.047941 | 0.087402
STEM | SPS1 | CH | Electricity generation¦Gas¦Services sectors CHPs (bio)gas | PJ/yr. | 0.95937 | 1.1061 | 1.1061 | 1.1061 | 1.1061 | 1.1061 | 1.1061 | 1.1061 | 1.1061 | 1.1061 | 1.1062 | 1.1089
STEM | SPS1 | CH | Electricity generation¦Gas¦Services sectors CHPs gas | PJ/yr. | 0.59443 | 0.62591 | 0.52815 | 2.2627 | 4.0166 | 4.0681 | 4.0089 | 2.8579 | 2.591 | 2.6374 | 2.7224 | 2.732
STEM | SPS1 | CH | Electricity generation¦Gas¦Services sectors CHPs fuel cells (gas reformer) | PJ/yr. | 0 | 0 | 0 | 0.0033789 | 0.010353 | 0.0099772 | 0.0076198 | 0.017559 | 0.017509 | 0.031037 | 0.024331 | 0.056005
STEM | SPS1 | CH | Electricity generation¦Gas¦Fossil gases | PJ/yr. | 2.2157 | 0.7081 | 0.65209 | 4.1033 | 5.6264 | 6.4148 | 9.4415 | 9.7548 | 14.6009 | 15.9888 | 15.8307 | 15.0127
STEM | SPS1 | CH | Electricity generation¦Gas¦Fossil gases¦Gas turbines combined cycle | PJ/yr. | 0 | 0 | 0 | 0 | 0 | 0.056925 | 1.9213 | 3.0342 | 9.7738 | 11.5645 | 12.0666 | 11.1181
STEM | SPS1 | CH | Electricity generation¦Gas¦Fossil gases¦Gas turbines open cycle | PJ/yr. | 0 | 0 | 0 | 0 | 0.01719 | 0.062337 | 0.44895 | 0.35169 | 0.3966 | 0.087441 | 0.079458 | 0.13177
STEM | SPS1 | CH | Electricity generation¦Gas¦Fossil gases¦Gas turbines combined cycle CCS | PJ/yr. | 0 | 0 | 0 | 0 | 0 | 0 | 0 | 0 | 0 | 0 | 0 | 0
STEM | SPS1 | CH | Electricity generation¦Gas¦Fossil gases¦CHP Gas (for District Heating) | PJ/yr. | 0.9403 | 0.00032945 | 0.017477 | 0.51047 | 0.40825 | 0.90746 | 1.0621 | 1.4493 | 0.12411 | 0.03115 | 0.011541 | 0.01219
STEM | SPS1 | CH | Electricity generation¦Gas¦Fossil gases¦CHP Fuel Cell Gas (for District Heating) | PJ/yr. | 0 | 0 | 0 | 0 | 0 | 0.45574 | 1.2014 | 1.2038 | 0.89162 | 0.80204 | 0.071086 | 0.045212
STEM | SPS1 | CH | Electricity generation¦Gas¦Fossil gases¦Industrial CHPs gas | PJ/yr. | 0.65223 | 0.086882 | 0.052485 | 0.81422 | 0.63841 | 0.17039 | 0.13258 | 0.073967 | 0.048011 | 0.065075 | 0.086123 | 0.16217
STEM | SPS1 | CH | Electricity generation¦Gas¦Fossil gases¦Industrial CHPs gas (CCS) | PJ/yr. | 0 | 0 | 0 | 0 | 0 | 0 | 0 | 0 | 0 | 0 | 0 | 0
STEM | SPS1 | CH | Electricity generation¦Gas¦Fossil gases¦Industrial CHPs fuel cells (gas reformer) | PJ/yr. | 0 | 0 | 0 | 0.0030518 | 0.0042945 | 0.007645 | 0.011043 | 0.018914 | 0.016069 | 0.025077 | 0.025315 | 0.054799
STEM | SPS1 | CH | Electricity generation¦Gas¦Fossil gases¦Residential single family CHPs gas | PJ/yr. | 0.016508 | 0.0039534 | 0.014626 | 0.013484 | 0.028223 | 0.031249 | 0.037138 | 0.048566 | 0.041917 | 0.040417 | 0.14981 | 0.15553
STEM | SPS1 | CH | Electricity generation¦Gas¦Fossil gases¦Residential single family CHPs fuel cells gas | PJ/yr. | 0 | 0 | 0 | 0.00055024 | 0.0020023 | 0.0020599 | 0.0021969 | 0.005234 | 0.0042449 | 0.0066893 | 0.0064121 | 0.011853
STEM | SPS1 | CH | Electricity generation¦Gas¦Fossil gases¦Residential multi family CHPs gas | PJ/yr. | 0.027967 | 0.018364 | 0.088522 | 0.59773 | 0.62715 | 0.72935 | 0.67336 | 0.71299 | 0.71045 | 0.69036 | 0.58526 | 0.50085
STEM | SPS1 | CH | Electricity generation¦Gas¦Fossil gases¦Residential multi family CHPs fuel cells gas | PJ/yr. | 0 | 0 | 0 | 0.0023909 | 0.0096594 | 0.010001 | 0.011515 | 0.031413 | 0.026971 | 0.048858 | 0.047158 | 0.085723
STEM | SPS1 | CH | Electricity generation¦Gas¦Fossil gases¦Services sectors CHPs (bio)gas | PJ/yr. | 0 | 0 | 0 | 0 | 0 | 0 | 0 | 0 | 0 | 0 | 0 | 0
STEM | SPS1 | CH | Electricity generation¦Gas¦Fossil gases¦Services sectors CHPs gas | PJ/yr. | 0.57868 | 0.59857 | 0.47898 | 2.1582 | 3.8812 | 3.9719 | 3.9324 | 2.8076 | 2.5499 | 2.5966 | 2.678 | 2.6796
STEM | SPS1 | CH | Electricity generation¦Gas¦Fossil gases¦Services sectors CHPs fuel cells (gas reformer) | PJ/yr. | 0 | 0 | 0 | 0.0032229 | 0.010004 | 0.0097412 | 0.0074744 | 0.01725 | 0.017231 | 0.030557 | 0.023934 | 0.054929
STEM | SPS1 | CH | Electricity generation¦Gas¦Synthetic gases | PJ/yr. | 1.0197 | 1.1384 | 1.173 | 1.3047 | 1.3024 | 1.2615 | 1.2897 | 1.2811 | 1.3415 | 1.3574 | 1.369 | 1.403
STEM | SPS1 | CH | Electricity generation¦Gas¦Synthetic gases¦Gas turbines combined cycle | PJ/yr. | 0 | 0 | 0 | 0 | 0 | 0.0013791 | 0.037371 | 0.054434 | 0.1576 | 0.18173 | 0.20031 | 0.21777
STEM | SPS1 | CH | Electricity generation¦Gas¦Synthetic gases¦Gas turbines open cycle | PJ/yr. | 0 | 0 | 0 | 0 | 0.00059984 | 0.0015102 | 0.0087325 | 0.0063094 | 0.0063953 | 0.0013741 | 0.001319 | 0.002581
STEM | SPS1 | CH | Electricity generation¦Gas¦Synthetic gases¦Gas turbines combined cycle CCS | PJ/yr. | 0 | 0 | 0 | 0 | 0 | 0 | 0 | 0 | 0 | 0 | 0 | 0
STEM | SPS1 | CH | Electricity generation¦Gas¦Synthetic gases¦CHP Gas (for District Heating) | PJ/yr. | 0.025586 | 1.5044e-05 | 0.0017941 | 0.024713 | 0.014246 | 0.021985 | 0.02066 | 0.026001 | 0.0020013 | 0.00048951 | 0.00019157 | 0.00023876
STEM | SPS1 | CH | Electricity generation¦Gas¦Synthetic gases¦CHP Fuel Cell Gas (for District Heating) | PJ/yr. | 0 | 0 | 0 | 0 | 0 | 0.011041 | 0.023369 | 0.021596 | 0.014377 | 0.012604 | 0.00118 | 0.00088558
STEM | SPS1 | CH | Electricity generation¦Gas¦Synthetic gases¦Industrial CHPs gas | PJ/yr. | 0.017747 | 0.0039673 | 0.0053879 | 0.039419 | 0.022277 | 0.004128 | 0.0025789 | 0.001327 | 0.00077418 | 0.0010226 | 0.0014296 | 0.0031765
STEM | SPS1 | CH | Electricity generation¦Gas¦Synthetic gases¦Industrial CHPs gas (CCS) | PJ/yr. | 0 | 0 | 0 | 0 | 0 | 0 | 0 | 0 | 0 | 0 | 0 | 0
STEM | SPS1 | CH | Electricity generation¦Gas¦Synthetic gases¦Industrial CHPs fuel cells (gas reformer) | PJ/yr. | 0 | 0 | 0 | 0.00014774 | 0.00014986 | 0.00018521 | 0.0002148 | 0.00033933 | 0.00025911 | 0.00039408 | 0.00042023 | 0.0010734
STEM | SPS1 | CH | Electricity generation¦Gas¦Synthetic gases¦Residential single family CHPs gas | PJ/yr. | 0.00044919 | 0.00018052 | 0.0015014 | 0.0006528 | 0.00098482 | 0.00075706 | 0.00072238 | 0.00087129 | 0.00067591 | 0.00063514 | 0.0024869 | 0.0030465
STEM | SPS1 | CH | Electricity generation¦Gas¦Synthetic gases¦Residential single family CHPs fuel cells gas | PJ/yr. | 0 | 0 | 0 | 2.6639e-05 | 6.987e-05 | 4.9905e-05 | 4.2732e-05 | 9.39e-05 | 6.8449e-05 | 0.00010512 | 0.00010644 | 0.00023217
STEM | SPS1 | CH | Electricity generation¦Gas¦Synthetic gases¦Residential multi family CHPs gas | PJ/yr. | 0.00076098 | 0.00083857 | 0.0090873 | 0.028938 | 0.021884 | 0.01767 | 0.013098 | 0.012791 | 0.011456 | 0.010849 | 0.0097153 | 0.0098103
STEM | SPS1 | CH | Electricity generation¦Gas¦Synthetic gases¦Residential multi family CHPs fuel cells gas | PJ/yr. | 0 | 0 | 0 | 0.00011575 | 0.00033706 | 0.00024229 | 0.00022397 | 0.00056356 | 0.00043491 | 0.00076777 | 0.00078283 | 0.0016791
STEM | SPS1 | CH | Electricity generation¦Gas¦Synthetic gases¦Services sectors CHPs (bio)gas | PJ/yr. | 0.95937 | 1.1061 | 1.1061 | 1.1061 | 1.1061 | 1.1061 | 1.1061 | 1.1061 | 1.1061 | 1.1061 | 1.1062 | 1.1089
STEM | SPS1 | CH | Electricity generation¦Gas¦Synthetic gases¦Services sectors CHPs gas | PJ/yr. | 0.015746 | 0.027333 | 0.04917 | 0.10449 | 0.13543 | 0.096227 | 0.076491 | 0.050369 | 0.041117 | 0.040804 | 0.044454 | 0.052485
STEM | SPS1 | CH | Electricity generation¦Gas¦Synthetic gases¦Services sectors CHPs fuel cells (gas reformer) | PJ/yr. | 0 | 0 | 0 | 0.00015603 | 0.00034907 | 0.000236 | 0.00014539 | 0.00030947 | 0.00027785 | 0.00048019 | 0.0003973 | 0.0010759
STEM | SPS1 | CH | Electricity generation¦Wastes | PJ/yr. | 8.2776 | 8.9481 | 9.8604 | 9.1365 | 9.2159 | 9.39 | 9.5677 | 9.7494 | 9.7494 | 9.7494 | 9.7494 | 9.7494
STEM | SPS1 | CH | Electricity generation¦Wastes¦Wastes Incineration (electric only) | PJ/yr. | 6.507 | 7.3028 | 8.1961 | 7.3981 | 7.4919 | 7.668 | 7.8485 | 8.0333 | 8.0333 | 8.0333 | 8.0333 | 8.0334
STEM | SPS1 | CH | Electricity generation¦Wastes¦Wastes Incineration (electric only) CCS | PJ/yr. | 0 | 0 | 0 | 0 | 0 | 0 | 0 | 0 | 0 | 0 | 0 | 0
STEM | SPS1 | CH | Electricity generation¦Wastes¦CHP Wastes (for District Heating) | PJ/yr. | 1.5406 | 1.4151 | 1.3276 | 1.4054 | 1.3948 | 1.3944 | 1.3934 | 1.3919 | 1.3919 | 1.3919 | 1.3919 | 1.3918
STEM | SPS1 | CH | Electricity generation¦Wastes¦CHP Wastes (for District Heating) CCS | PJ/yr. | 0 | 0 | 0 | 0 | 0 | 0 | 0 | 0 | 0 | 0 | 0 | 0
STEM | SPS1 | CH | Electricity generation¦Wastes¦Industrial CHPs wastes | PJ/yr. | 0.23005 | 0.23016 | 0.33671 | 0.33295 | 0.32919 | 0.32753 | 0.32586 | 0.32421 | 0.3242 | 0.32421 | 0.3242 | 0.32422
STEM | SPS1 | CH | Electricity generation¦Wastes¦Industrial CHPs wastes CCS | PJ/yr. | 0 | 0 | 0 | 0 | 0 | 0 | 0 | 0 | 0 | 0 | 0 | 0
STEM | SPS1 | CH | Electricity generation¦Wastes¦Renewable¦Total | PJ/yr. | 4.0238 | 4.3589 | 4.7618 | 4.4018 | 4.4433 | 4.5312 | 4.6209 | 4.7126 | 4.7126 | 4.7126 | 4.7126 | 4.7126
STEM | SPS1 | CH | Electricity generation¦Wastes¦Renewable¦Wastes Incineration (electric only) | PJ/yr. | 3.2535 | 3.6514 | 4.0981 | 3.6991 | 3.7459 | 3.834 | 3.9242 | 4.0166 | 4.0166 | 4.0167 | 4.0167 | 4.0167
STEM | SPS1 | CH | Electricity generation¦Wastes¦Renewable¦Wastes Incineration (electric only) CCS | PJ/yr. | 0 | 0 | 0 | 0 | 0 | 0 | 0 | 0 | 0 | 0 | 0 | 0
STEM | SPS1 | CH | Electricity generation¦Wastes¦Renewable¦CHP Wastes (for District Heating) | PJ/yr. | 0.77028 | 0.70756 | 0.66379 | 0.70269 | 0.69741 | 0.69719 | 0.69671 | 0.69593 | 0.69593 | 0.69593 | 0.69593 | 0.69591
STEM | SPS1 | CH | Electricity generation¦Wastes¦Renewable¦CHP Wastes (for District Heating) CCS | PJ/yr. | 0 | 0 | 0 | 0 | 0 | 0 | 0 | 0 | 0 | 0 | 0 | 0
STEM | SPS1 | CH | Electricity generation¦Wastes¦Renewable¦Industrial CHPs wastes | PJ/yr. | 0 | 0 | 0 | 0 | 0 | 0 | 0 | 0 | 0 | 0 | 0 | 0
STEM | SPS1 | CH | Electricity generation¦Wastes¦Renewable¦Industrial CHPs wastes CCS | PJ/yr. | 0 | 0 | 0 | 0 | 0 | 0 | 0 | 0 | 0 | 0 | 0 | 0
STEM | SPS1 | CH | Electricity generation¦Wastes¦Non Renewable | PJ/yr. | 4.2538 | 4.5891 | 5.0986 | 4.7347 | 4.7725 | 4.8587 | 4.9468 | 5.0368 | 5.0368 | 5.0368 | 5.0368 | 5.0368
STEM | SPS1 | CH | Electricity generation¦Wastes¦Non Renewable¦Wastes Incineration (electric only) | PJ/yr. | 3.2535 | 3.6514 | 4.0981 | 3.6991 | 3.7459 | 3.834 | 3.9242 | 4.0166 | 4.0166 | 4.0167 | 4.0167 | 4.0167
STEM | SPS1 | CH | Electricity generation¦Wastes¦Non Renewable¦Wastes Incineration (electric only) CCS | PJ/yr. | 0 | 0 | 0 | 0 | 0 | 0 | 0 | 0 | 0 | 0 | 0 | 0
STEM | SPS1 | CH | Electricity generation¦Wastes¦Non Renewable¦CHP Wastes (for District Heating) | PJ/yr. | 0.77028 | 0.70756 | 0.66379 | 0.70269 | 0.69741 | 0.69719 | 0.69671 | 0.69593 | 0.69593 | 0.69593 | 0.69593 | 0.69591
STEM | SPS1 | CH | Electricity generation¦Wastes¦Non Renewable¦CHP Wastes (for District Heating) CCS | PJ/yr. | 0 | 0 | 0 | 0 | 0 | 0 | 0 | 0 | 0 | 0 | 0 | 0
STEM | SPS1 | CH | Electricity generation¦Wastes¦Non Renewable¦Industrial CHPs wastes | PJ/yr. | 0.23005 | 0.23016 | 0.33671 | 0.33295 | 0.32919 | 0.32753 | 0.32586 | 0.32421 | 0.3242 | 0.32421 | 0.3242 | 0.32422
STEM | SPS1 | CH | Electricity generation¦Wastes¦Non Renewable¦Industrial CHPs wastes CCS | PJ/yr. | 0 | 0 | 0 | 0 | 0 | 0 | 0 | 0 | 0 | 0 | 0 | 0
STEM | SPS1 | CH | Electricity generation¦Wood | PJ/yr. | 0.58288 | 0.58287 | 1.6995 | 2.9669 | 3.87 | 4.5423 | 5.2145 | 5.8865 | 5.8866 | 5.8867 | 5.8867 | 5.8868
STEM | SPS1 | CH | Electricity generation¦Wood¦CHP Wood (for District Heating) | PJ/yr. | 0.41023 | 0.061448 | 0.54105 | 1.089 | 1.3269 | 1.5499 | 1.5616 | 1.2304 | 0.41328 | 0.39478 | 0.35378 | 0.24177
STEM | SPS1 | CH | Electricity generation¦Wood¦Biomass with CCS (BECCS) | PJ/yr. | 0 | 0 | 0 | 0 | 0 | 0 | 0 | 0 | 0 | 0 | 0 | 0
STEM | SPS1 | CH | Electricity generation¦Wood¦Industrial CHPs wood | PJ/yr. | 0.17265 | 0.52143 | 1.1585 | 1.8581 | 2.5198 | 2.9708 | 3.6306 | 4.6071 | 5.4269 | 5.4359 | 5.4832 | 5.5466
STEM | SPS1 | CH | Electricity generation¦Wood¦Industrial CHPs wood (CCS) | PJ/yr. | 0 | 0 | 0 | 0 | 0 | 0 | 0 | 0 | 0 | 0 | 0 | 0
STEM | SPS1 | CH | Electricity generation¦Wood¦Residential single family CHPs wood | PJ/yr. | 0 | 0 | 0 | 0.0029983 | 0.0059993 | 0.0063627 | 0.0057349 | 0.013372 | 0.012411 | 0.016189 | 0.010948 | 0.020652
STEM | SPS1 | CH | Electricity generation¦Wood¦Residential multi family CHPs wood | PJ/yr. | 0 | 0 | 0 | 0.0080459 | 0.010537 | 0.0097072 | 0.0093182 | 0.023941 | 0.022864 | 0.023049 | 0.022915 | 0.043334
STEM | SPS1 | CH | Electricity generation¦Wood¦Services sectors CHPs wood | PJ/yr. | 0 | 0 | 0 | 0.008793 | 0.0067901 | 0.0055205 | 0.007319 | 0.011711 | 0.011147 | 0.016721 | 0.015812 | 0.034396
STEM | SPS1 | CH | Electricity generation¦Wind | PJ/yr. | 0.524 | 0.54529 | 0.50317 | 0.59978 | 0.60169 | 0.60206 | 0.62432 | 0.62436 | 0.62729 | 0.62882 | 0.62893 | 0.62948
STEM | SPS1 | CH | Electricity generation¦Wind¦Wind turbines | PJ/yr. | 0.524 | 0.54529 | 0.50317 | 0.59978 | 0.60169 | 0.60206 | 0.62432 | 0.62436 | 0.62729 | 0.62882 | 0.62893 | 0.62948
STEM | SPS1 | CH | Electricity generation¦Solar | PJ/yr. | 9.355 | 12.8215 | 28.8 | 50.5174 | 53.8304 | 56.5272 | 59.2847 | 62.1532 | 64.7582 | 67.8156 | 71.2113 | 74.9654
STEM | SPS1 | CH | Electricity generation¦Solar¦Solar PV (large scale) | PJ/yr. | 0 | 0 | 0.15619 | 0.30185 | 1.053 | 1.0576 | 0.98561 | 0.88019 | 0.35971 | 0.13203 | 0.075203 | 0.20026
STEM | SPS1 | CH | Electricity generation¦Solar¦Solar PV (Industry) | PJ/yr. | 3.518 | 4.8486 | 11.9271 | 14.1166 | 14.8367 | 15.5936 | 16.389 | 17.225 | 18.1037 | 19.0271 | 19.9977 | 21.0179
STEM | SPS1 | CH | Electricity generation¦Solar¦Solar PV (Residential single family) | PJ/yr. | 2.1349 | 3.3907 | 6.9699 | 18.9167 | 19.8817 | 20.8958 | 21.9617 | 23.082 | 24.2594 | 25.4969 | 26.7975 | 28.1646
STEM | SPS1 | CH | Electricity generation¦Solar¦Solar PV (Residential multi family) | PJ/yr. | 0.86248 | 1.2877 | 5.8108 | 12.7735 | 13.4251 | 14.1099 | 14.8296 | 15.5861 | 16.3811 | 17.2167 | 18.095 | 19.0181
STEM | SPS1 | CH | Electricity generation¦Solar¦Solar PV (Services) | PJ/yr. | 2.8396 | 3.2945 | 3.9361 | 4.4088 | 4.634 | 4.8704 | 5.1188 | 5.3799 | 5.6543 | 5.9428 | 6.2459 | 6.5646
STEM | SPS1 | CH | Electricity generation¦Geothermal | PJ/yr. | 0 | 0 | 0 | 0 | 0 | 0 | 0.012396 | 0.019663 | 0.020255 | 0.021009 | 0.024175 | 0.042809
STEM | SPS1 | CH | Electricity generation¦Geothermal¦Deep geothermal | PJ/yr. | 0 | 0 | 0 | 0 | 0 | 0 | 0.012396 | 0.019663 | 0.020255 | 0.021009 | 0.024175 | 0.042809
STEM | SPS1 | CH | Electricity generation¦Hydrogen | PJ/yr. | 0 | 0 | 0 | 0.0063442 | 0.018348 | 0.030368 | 0.031759 | 0.084744 | 0.076824 | 0.22134 | 0.29064 | 0.36793
STEM | SPS1 | CH | Electricity generation¦Hydrogen¦CHP Fuel Cell Hydrogen (for District Heating) | PJ/yr. | 0 | 0 | 0 | 0 | 0 | 0.0036914 | 0.0038089 | 0.0082572 | 0.0082687 | 0.04319 | 0.13889 | 0.14149
STEM | SPS1 | CH | Electricity generation¦Hydrogen¦Industrial CHPs fuel cells (hydrogen) | PJ/yr. | 0 | 0 | 0 | 0.0037492 | 0.011987 | 0.019469 | 0.019579 | 0.055513 | 0.048879 | 0.13103 | 0.1169 | 0.15991
STEM | SPS1 | CH | Electricity generation¦Hydrogen¦Services sectors CHPs fuel cells (hydrogen) | PJ/yr. | 0 | 0 | 0 | 0.002595 | 0.0063606 | 0.0072076 | 0.0083714 | 0.020973 | 0.019676 | 0.047127 | 0.034854 | 0.066529
STEM | SPS1 | CH | Electricity generation¦Electricity storage (non hydro) | PJ/yr. | 0.12224 | 0.036226 | 0.1212 | 0.32858 | 0.42621 | 0.65696 | 0.97992 | 1.6607 | 2.0362 | 2.7515 | 2.9659 | 3.4706
STEM | SPS1 | CH | Electricity generation¦Electricity storage (non hydro)¦CAES | PJ/yr. | 0.094633 | 0.011467 | 0.094214 | 0.045802 | 0.040734 | 0.033545 | 0.0059204 | 0.023445 | 0.0844 | 0.094295 | 0.094283 | 0.094296
STEM | SPS1 | CH | Electricity generation¦Electricity storage (non hydro)¦Battery storage large size centralised | PJ/yr. | 0.0074812 | 0.0060231 | 0.0072572 | 0.0068666 | 0.01693 | 0.16456 | 0.1714 | 0.29611 | 0.32352 | 0.44003 | 0.4432 | 0.46531
STEM | SPS1 | CH | Electricity generation¦Electricity storage (non hydro)¦Battery storage medium size centralised | PJ/yr. | 0.0068556 | 0.0055172 | 0.0065064 | 0.0065654 | 0.016645 | 0.079514 | 0.39601 | 0.89829 | 1.1663 | 1.7264 | 1.9162 | 2.3655
STEM | SPS1 | CH | Electricity generation¦Electricity storage (non hydro)¦Batteries in industry | PJ/yr. | 0.0022075 | 0.0021995 | 0.0021985 | 0.049542 | 0.065288 | 0.069143 | 0.074722 | 0.085603 | 0.085315 | 0.096506 | 0.10476 | 0.12148
STEM | SPS1 | CH | Electricity generation¦Electricity storage (non hydro)¦Batteries in residential single family houses | PJ/yr. | 0.0044237 | 0.0044068 | 0.004412 | 0.081082 | 0.10715 | 0.11244 | 0.12252 | 0.13412 | 0.14182 | 0.1481 | 0.15333 | 0.15905
STEM | SPS1 | CH | Electricity generation¦Electricity storage (non hydro)¦Batteries in residential multi-family houses | PJ/yr. | 0.0044238 | 0.0044069 | 0.0044112 | 0.080832 | 0.10778 | 0.11902 | 0.12551 | 0.13443 | 0.14174 | 0.14802 | 0.15324 | 0.15901
STEM | SPS1 | CH | Electricity generation¦Electricity storage (non hydro)¦Batteries in Services sector | PJ/yr. | 0.0022143 | 0.002206 | 0.0022052 | 0.057889 | 0.071674 | 0.078738 | 0.083835 | 0.088691 | 0.093134 | 0.098114 | 0.10087 | 0.10596
STEM | SPS1 | CH | Heat generation from CHPs and heat plants | PJ/yr. | 31.0311 | 37.5269 | 37.9237 | 39.984 | 42.7803 | 42.8284 | 43.6796 | 44.8528 | 49.1127 | 49.2534 | 49.1806 | 48.4944
STEM | SPS1 | CH | Heat generation from CHPs and heat plants¦District heating | PJ/yr. | 24.5084 | 29.2982 | 29.4463 | 25.881 | 25.2721 | 25.8608 | 25.8528 | 26.8008 | 29.7936 | 29.7393 | 29.4159 | 28.3861
STEM | SPS1 | CH | Heat generation from CHPs and heat plants¦District heating¦CHP | PJ/yr. | 17.5208 | 13.4619 | 13.8628 | 16.7807 | 16.7236 | 18.6667 | 19.6932 | 19.3703 | 14.0766 | 13.8269 | 13.2925 | 13.0944
STEM | SPS1 | CH | Heat generation from CHPs and heat plants¦District heating¦CHP¦Oil | PJ/yr. | 0.0092724 | 0.00030169 | 0.011919 | 0.0082581 | 0.011487 | 0.012008 | 0.012802 | 0.020819 | 0.013903 | 0.020014 | 0.015746 | 0.019957
STEM | SPS1 | CH | Heat generation from CHPs and heat plants¦District heating¦CHP¦Oil¦CHP Oil (for District Heating) | PJ/yr. | 0.0092724 | 0.00030169 | 0.011919 | 0.0082581 | 0.011487 | 0.012008 | 0.012802 | 0.020819 | 0.013903 | 0.020014 | 0.015746 | 0.019957
STEM | SPS1 | CH | Heat generation from CHPs and heat plants¦District heating¦CHP¦Oil¦Fossil liquids¦CHP Oil (for District Heating) | PJ/yr. | 0.0092724 | 0.00030169 | 0.011919 | 0.0082581 | 0.011487 | 0.012008 | 0.012802 | 0.020819 | 0.013903 | 0.020014 | 0.015746 | 0.019957
STEM | SPS1 | CH | Heat generation from CHPs and heat plants¦District heating¦CHP¦Oil¦Synthetic liquids¦CHP Oil (for District Heating) | PJ/yr. | 0 | 0 | 0 | 0 | 0 | 0 | 0 | 0 | 0 | 0 | 0 | 0
STEM | SPS1 | CH | Heat generation from CHPs and heat plants¦District heating¦CHP¦Gas | PJ/yr. | 1.8036 | 0.00066196 | 0.0386 | 1.1446 | 0.89874 | 2.5616 | 3.8709 | 4.7117 | 1.4644 | 1.1456 | 0.12031 | 0.087094
STEM | SPS1 | CH | Heat generation from CHPs and heat plants¦District heating¦CHP¦Gas¦CHP Gas (for District Heating) | PJ/yr. | 1.8036 | 0.00066196 | 0.0386 | 1.1446 | 0.89874 | 1.9665 | 2.2787 | 3.0881 | 0.26399 | 0.066229 | 0.024558 | 0.026015
STEM | SPS1 | CH | Heat generation from CHPs and heat plants¦District heating¦CHP¦Gas¦CHP Fuel Cell Gas (for District Heating) | PJ/yr. | 0 | 0 | 0 | 0 | 0 | 0.59514 | 1.5922 | 1.6236 | 1.2004 | 1.0794 | 0.095753 | 0.061079
| SPS1 | CH | Heat generation from CHPs and heat plants¦District heating¦CHP¦Gas¦Fossil gases | PJ/yr. | 1.7558 | 0.00063305 | 0.035006 | 1.0918 | 0.86844 | 2.501 | 3.7971 | 4.6287 | 1.4412 | 1.1279 | 0.11835 | 0.085421
STEM | SPS1 | CH | Heat generation from CHPs and heat plants¦District heating¦CHP¦Gas¦Fossil gases¦CHP Gas (for District Heating) | PJ/yr. | 1.7558 | 0.00063305 | 0.035006 | 1.0918 | 0.86844 | 1.9199 | 2.2352 | 3.0337 | 0.2598 | 0.065204 | 0.024157 | 0.025516
STEM | SPS1 | CH | Heat generation from CHPs and heat plants¦District heating¦CHP¦Gas¦Fossil gases¦CHP Fuel Cell Gas (for District Heating) | PJ/yr. | 0 | 0 | 0 | 0 | 0 | 0.58106 | 1.5618 | 1.595 | 1.1814 | 1.0627 | 0.094189 | 0.059906
| SPS1 | CH | Heat generation from CHPs and heat plants¦District heating¦CHP¦Gas¦Synthetic gases | PJ/yr. | 0.047775 | 2.8907e-05 | 0.0035936 | 0.052855 | 0.030304 | 0.060592 | 0.073858 | 0.08304 | 0.023239 | 0.017725 | 0.0019646 | 0.0016732
STEM | SPS1 | CH | Heat generation from CHPs and heat plants¦District heating¦CHP¦Gas¦Synthetic gases¦CHP Gas (for District Heating) | PJ/yr. | 0.047775 | 2.8907e-05 | 0.0035936 | 0.052855 | 0.030304 | 0.046514 | 0.043478 | 0.054426 | 0.0041893 | 0.0010247 | 0.00040101 | 0.00049978
STEM | SPS1 | CH | Heat generation from CHPs and heat plants¦District heating¦CHP¦Gas¦Synthetic gases¦CHP Fuel Cell Gas (for District Heating) | PJ/yr. | 0 | 0 | 0 | 0 | 0 | 0.014077 | 0.03038 | 0.028615 | 0.01905 | 0.0167 | 0.0015635 | 0.0011734
STEM | SPS1 | CH | Heat generation from CHPs and heat plants¦District heating¦CHP¦Wastes | PJ/yr. | 14.3909 | 13.0517 | 12.1515 | 12.7796 | 12.3429 | 12.0348 | 11.7201 | 11.3991 | 11.3991 | 11.3991 | 11.3991 | 11.399
STEM | SPS1 | CH | Heat generation from CHPs and heat plants¦District heating¦CHP¦Wastes¦CHP Wastes (for District Heating) | PJ/yr. | 14.3909 | 13.0517 | 12.1515 | 12.7796 | 12.3429 | 12.0348 | 11.7201 | 11.3991 | 11.3991 | 11.3991 | 11.3991 | 11.399
STEM | SPS1 | CH | Heat generation from CHPs and heat plants¦District heating¦CHP¦Wastes¦CHP Wastes (for District Heating) CCS | PJ/yr. | 0 | 0 | 0 | 0 | 0 | 0 | 0 | 0 | 0 | 0 | 0 | 0
STEM | SPS1 | CH | Heat generation from CHPs and heat plants¦District heating¦CHP¦Wastes¦Renewable | PJ/yr. | 7.1954 | 6.5258 | 6.0758 | 6.3898 | 6.1715 | 6.0174 | 5.86 | 5.6995 | 5.6995 | 5.6995 | 5.6995 | 5.6995
STEM | SPS1 | CH | Heat generation from CHPs and heat plants¦District heating¦CHP¦Wastes¦Renewable¦CHP Wastes (for District Heating) | PJ/yr. | 7.1954 | 6.5258 | 6.0758 | 6.3898 | 6.1715 | 6.0174 | 5.86 | 5.6995 | 5.6995 | 5.6995 | 5.6995 | 5.6995
STEM | SPS1 | CH | Heat generation from CHPs and heat plants¦District heating¦CHP¦Wastes¦Renewable¦CHP Wastes (for District Heating) CCS | PJ/yr. | 0 | 0 | 0 | 0 | 0 | 0 | 0 | 0 | 0 | 0 | 0 | 0
STEM | SPS1 | CH | Heat generation from CHPs and heat plants¦District heating¦CHP¦Wastes¦Non Renewable | PJ/yr. | 7.1954 | 6.5258 | 6.0758 | 6.3898 | 6.1715 | 6.0174 | 5.86 | 5.6995 | 5.6995 | 5.6995 | 5.6995 | 5.6995
STEM | SPS1 | CH | Heat generation from CHPs and heat plants¦District heating¦CHP¦Wastes¦Non Renewable¦CHP Wastes (for District Heating) | PJ/yr. | 7.1954 | 6.5258 | 6.0758 | 6.3898 | 6.1715 | 6.0174 | 5.86 | 5.6995 | 5.6995 | 5.6995 | 5.6995 | 5.6995
STEM | SPS1 | CH | Heat generation from CHPs and heat plants¦District heating¦CHP¦Wastes¦Non Renewable¦CHP Wastes (for District Heating) CCS | PJ/yr. | 0 | 0 | 0 | 0 | 0 | 0 | 0 | 0 | 0 | 0 | 0 | 0
STEM | SPS1 | CH | Heat generation from CHPs and heat plants¦District heating¦CHP¦Wood | PJ/yr. | 1.3171 | 0.40925 | 1.6607 | 2.8482 | 3.4704 | 4.0538 | 4.0847 | 3.2283 | 1.1888 | 1.2077 | 1.5822 | 1.4098
STEM | SPS1 | CH | Heat generation from CHPs and heat plants¦District heating¦CHP¦Wood¦CHP Wood (for District Heating) | PJ/yr. | 1.3171 | 0.40925 | 1.6607 | 2.8482 | 3.4704 | 4.0538 | 4.0847 | 3.2283 | 1.1888 | 1.2077 | 1.5822 | 1.4098
STEM | SPS1 | CH | Heat generation from CHPs and heat plants¦District heating¦CHP¦Hydrogen | PJ/yr. | 0 | 0 | 0 | 0 | 0 | 0.0044824 | 0.0047158 | 0.01042 | 0.010434 | 0.054501 | 0.17526 | 0.17855
STEM | SPS1 | CH | Heat generation from CHPs and heat plants¦District heating¦CHP¦Hydrogen¦CHP Fuel Cell Hydrogen (for District Heating) | PJ/yr. | 0 | 0 | 0 | 0 | 0 | 0.0044824 | 0.0047158 | 0.01042 | 0.010434 | 0.054501 | 0.17526 | 0.17855
STEM | SPS1 | CH | Heat generation from CHPs and heat plants¦District heating¦Heat plants | PJ/yr. | 6.9875 | 15.8363 | 15.5836 | 9.1003 | 8.5485 | 7.1941 | 6.1596 | 7.4305 | 15.7169 | 15.9124 | 16.1233 | 15.2917
STEM | SPS1 | CH | Heat generation from CHPs and heat plants¦District heating¦Heat plants¦Gas | PJ/yr. | 2.6347 | 3.5351 | 3.5299 | 2.3918 | 2.7073 | 2.7079 | 1.5713 | 2.7076 | 1.4952 | 1.4983 | 1.495 | 1.4959
STEM | SPS1 | CH | Heat generation from CHPs and heat plants¦District heating¦Heat plants¦Gas¦Heat plant gas | PJ/yr. | 2.6347 | 3.5351 | 3.5299 | 2.3918 | 2.7073 | 2.7079 | 1.5713 | 2.7076 | 1.4952 | 1.4983 | 1.495 | 1.4959
| SPS1 | CH | Heat generation from CHPs and heat plants¦District heating¦Heat plants¦Gas¦Fossil gases | PJ/yr. | 1.7329 | 2.0428 | 2.0377 | 0.89954 | 1.215 | 1.2157 | 0.079014 | 1.2154 | 0.0028906 | 0.0060359 | 0.0027171 | 0.0035047
STEM | SPS1 | CH | Heat generation from CHPs and heat plants¦District heating¦Heat plants¦Gas¦Fossil gases¦Heat plant gas | PJ/yr. | 1.7329 | 2.0428 | 2.0377 | 0.89954 | 1.215 | 1.2157 | 0.079014 | 1.2154 | 0.0028906 | 0.0060359 | 0.0027171 | 0.0035047
| SPS1 | CH | Heat generation from CHPs and heat plants¦District heating¦Heat plants¦Gas¦Synthetic gases | PJ/yr. | 0.90178 | 1.4923 | 1.4923 | 1.4923 | 1.4923 | 1.4923 | 1.4923 | 1.4923 | 1.4923 | 1.4923 | 1.4923 | 1.4924
STEM | SPS1 | CH | Heat generation from CHPs and heat plants¦District heating¦Heat plants¦Gas¦Synthetic gases¦Heat plant gas | PJ/yr. | 0.90178 | 1.4923 | 1.4923 | 1.4923 | 1.4923 | 1.4923 | 1.4923 | 1.4923 | 1.4923 | 1.4923 | 1.4923 | 1.4924
STEM | SPS1 | CH | Heat generation from CHPs and heat plants¦District heating¦Heat plants¦Nuclear fuel | PJ/yr. | 2.9001 | 7.6037 | 7.6001 | 2.2998 | 1.4185 | 0 | 0 | 0 | 9.3324 | 9.3351 | 9.3348 | 8.2678
STEM | SPS1 | CH | Heat generation from CHPs and heat plants¦District heating¦Heat plants¦Nuclear fuel¦Heat plant nuclear | PJ/yr. | 2.9001 | 7.6037 | 7.6001 | 2.2998 | 1.4185 | 0 | 0 | 0 | 9.3324 | 9.3351 | 9.3348 | 8.2678
STEM | SPS1 | CH | Heat generation from CHPs and heat plants¦District heating¦Heat plants¦Oil | PJ/yr. | 0.18409 | 0.18582 | 0.0031857 | 0.0032661 | 0.0026396 | 0.0025376 | 0.002379 | 0.00082448 | 0.0021571 | 0.00096796 | 0.001785 | 0.00097438
STEM | SPS1 | CH | Heat generation from CHPs and heat plants¦District heating¦Heat plants¦Oil¦Heat plant oil | PJ/yr. | 0.18409 | 0.18582 | 0.0031857 | 0.0032661 | 0.0026396 | 0.0025376 | 0.002379 | 0.00082448 | 0.0021571 | 0.00096796 | 0.001785 | 0.00097438
| SPS1 | CH | Heat generation from CHPs and heat plants¦District heating¦Heat plants¦Fossil liquids | PJ/yr. | 0.18409 | 0.18582 | 0.0031857 | 0.0032661 | 0.0026396 | 0.0025376 | 0.002379 | 0.00082448 | 0.0021571 | 0.00096796 | 0.001785 | 0.00097438
STEM | SPS1 | CH | Heat generation from CHPs and heat plants¦District heating¦Heat plants¦Fossil liquids¦Heat plant oil | PJ/yr. | 0.18409 | 0.18582 | 0.0031857 | 0.0032661 | 0.0026396 | 0.0025376 | 0.002379 | 0.00082448 | 0.0021571 | 0.00096796 | 0.001785 | 0.00097438
| SPS1 | CH | Heat generation from CHPs and heat plants¦District heating¦Heat plants¦Synthetic liquids | PJ/yr. | 0 | 0 | 0 | 0 | 0 | 0 | 0 | 0 | 0 | 0 | 0 | 0
STEM | SPS1 | CH | Heat generation from CHPs and heat plants¦District heating¦Heat plants¦Synthetic liquids¦Heat plant oil | PJ/yr. | 0 | 0 | 0 | 0 | 0 | 0 | 0 | 0 | 0 | 0 | 0 | 0
STEM | SPS1 | CH | Heat generation from CHPs and heat plants¦District heating¦Heat plants¦Wood | PJ/yr. | 1.2687 | 1.145 | 0.98171 | 0.75965 | 0.5884 | 0.45586 | 0.35275 | 0.27297 | 0.21122 | 0.16346 | 0.1265 | 0.098026
STEM | SPS1 | CH | Heat generation from CHPs and heat plants¦District heating¦Heat plants¦Wood¦Heat plant wood | PJ/yr. | 1.2687 | 1.145 | 0.98171 | 0.75965 | 0.5884 | 0.45586 | 0.35275 | 0.27297 | 0.21122 | 0.16346 | 0.1265 | 0.098026
STEM | SPS1 | CH | Heat generation from CHPs and heat plants¦District heating¦Heat plants¦Solar | PJ/yr. | 0 | 0 | 0 | 9.3674e-05 | 0.00013682 | 0.0001446 | 0.00015014 | 0.00015888 | 0.00016134 | 0.0001797 | 0.0001924 | 0.00031964
STEM | SPS1 | CH | Heat generation from CHPs and heat plants¦District heating¦Heat plants¦Solar¦Heat plant solar | PJ/yr. | 0 | 0 | 0 | 9.3674e-05 | 0.00013682 | 0.0001446 | 0.00015014 | 0.00015888 | 0.00016134 | 0.0001797 | 0.0001924 | 0.00031964
STEM | SPS1 | CH | Heat generation from CHPs and heat plants¦District heating¦Heat plants¦Geothermal | PJ/yr. | 0 | 0 | 0 | 0 | 0 | 0.00059286 | 0.00059429 | 0.00059651 | 0.00059786 | 0.00060357 | 0.0006118 | 0.00087512
STEM | SPS1 | CH | Heat generation from CHPs and heat plants¦District heating¦Heat plants¦Geothermal¦Heat plant deep geothermal | PJ/yr. | 0 | 0 | 0 | 0 | 0 | 0.00059286 | 0.00059429 | 0.00059651 | 0.00059786 | 0.00060357 | 0.0006118 | 0.00087512
STEM | SPS1 | CH | Heat generation from CHPs and heat plants¦District heating¦Heat plants¦Electricity | PJ/yr. | 0 | 3.3667 | 3.4687 | 3.6456 | 3.8316 | 4.027 | 4.2324 | 4.4483 | 4.6752 | 4.9137 | 5.1644 | 5.4279
STEM | SPS1 | CH | Heat generation from CHPs and heat plants¦District heating¦Heat plants¦Electricity¦Heat pump electric | PJ/yr. | 0 | 3.3667 | 3.4687 | 3.6456 | 3.8316 | 4.027 | 4.2324 | 4.4483 | 4.6752 | 4.9137 | 5.1644 | 5.4279
STEM | SPS1 | CH | Heat generation from CHPs and heat plants¦On-site CHPs | PJ/yr. | 6.5227 | 8.2287 | 8.4774 | 14.103 | 17.5082 | 16.9676 | 17.8268 | 18.052 | 19.3191 | 19.5141 | 19.7647 | 20.1083
STEM | SPS1 | CH | Heat generation from CHPs and heat plants¦On-site CHPs¦Oil | PJ/yr. | 0.9294 | 2.0713 | 0.031222 | 1.279 | 0.81644 | 0.040649 | 0.045093 | 0.053403 | 0.061049 | 0.060645 | 0.061804 | 0.063988
STEM | SPS1 | CH | Heat generation from CHPs and heat plants¦On-site CHPs¦Oil¦Industrial CHPs oil | PJ/yr. | 0.9294 | 2.0713 | 0.031222 | 1.279 | 0.81644 | 0.040649 | 0.045093 | 0.053403 | 0.061049 | 0.060645 | 0.061804 | 0.063988
| SPS1 | CH | Heat generation from CHPs and heat plants¦On-site CHPs¦Oil¦Fossil liquids | PJ/yr. | 0.9294 | 2.0713 | 0.031222 | 1.279 | 0.81644 | 0.040649 | 0.045093 | 0.053403 | 0.061049 | 0.060645 | 0.061804 | 0.063988
STEM | SPS1 | CH | Heat generation from CHPs and heat plants¦On-site CHPs¦Oil¦Fossil liquids¦Industrial CHPs oil | PJ/yr. | 0.9294 | 2.0713 | 0.031222 | 1.279 | 0.81644 | 0.040649 | 0.045093 | 0.053403 | 0.061049 | 0.060645 | 0.061804 | 0.063988
| SPS1 | CH | Heat generation from CHPs and heat plants¦On-site CHPs¦Oil¦Synthetic liquids | PJ/yr. | 0 | 0 | 0 | 0 | 0 | 0 | 0 | 0 | 0 | 0 | 0 | 0
STEM | SPS1 | CH | Heat generation from CHPs and heat plants¦On-site CHPs¦Oil¦Synthetic liquids¦Industrial CHPs oil | PJ/yr. | 0 | 0 | 0 | 0 | 0 | 0 | 0 | 0 | 0 | 0 | 0 | 0
STEM | SPS1 | CH | Heat generation from CHPs and heat plants¦On-site CHPs¦Gas | PJ/yr. | 2.9982 | 2.4827 | 2.4553 | 6.6018 | 9.3518 | 8.9167 | 8.6576 | 6.9992 | 6.5346 | 6.6364 | 6.8145 | 6.8766
STEM | SPS1 | CH | Heat generation from CHPs and heat plants¦On-site CHPs¦Gas¦Industrial CHPs gas | PJ/yr. | 0.77802 | 0.10281 | 0.067831 | 0.92555 | 1.0753 | 0.19766 | 0.15124 | 0.08322 | 0.05392 | 0.073055 | 0.096769 | 0.18275
STEM | SPS1 | CH | Heat generation from CHPs and heat plants¦On-site CHPs¦Gas¦Industrial CHPs gas (CCS) | PJ/yr. | 0 | 0 | 0 | 0 | 0 | 0 | 0 | 0 | 0 | 0 | 0 | 0
STEM | SPS1 | CH | Heat generation from CHPs and heat plants¦On-site CHPs¦Gas¦Industrial CHPs fuel cells (gas reformer) | PJ/yr. | 0 | 0 | 0 | 0.0015998 | 0.0021101 | 0.00352 | 0.0048017 | 0.0077689 | 0.0065883 | 0.010278 | 0.010384 | 0.022545
STEM | SPS1 | CH | Heat generation from CHPs and heat plants¦On-site CHPs¦Gas¦Residential single family CHPs gas | PJ/yr. | 0.040823 | 0.0098514 | 0.037843 | 0.033605 | 0.070691 | 0.076345 | 0.088248 | 0.11805 | 0.10116 | 0.10277 | 0.3439 | 0.36867
STEM | SPS1 | CH | Heat generation from CHPs and heat plants¦On-site CHPs¦Gas¦Residential single family CHPs fuel cells gas | PJ/yr. | 0 | 0 | 0 | 0 | 0 | 0 | 0 | 0 | 0 | 0 | 0 | 0
STEM | SPS1 | CH | Heat generation from CHPs and heat plants¦On-site CHPs¦Gas¦Residential multi family CHPs gas | PJ/yr. | 0.062408 | 0.04131 | 0.20689 | 1.3007 | 1.3468 | 1.528 | 1.3916 | 1.4921 | 1.4753 | 1.479 | 1.2666 | 1.1797
STEM | SPS1 | CH | Heat generation from CHPs and heat plants¦On-site CHPs¦Gas¦Residential multi family CHPs fuel cells gas | PJ/yr. | 0 | 0 | 0 | 0 | 0 | 0 | 0 | 0 | 0 | 0 | 0 | 0
STEM | SPS1 | CH | Heat generation from CHPs and heat plants¦On-site CHPs¦Gas¦Services sectors CHPs (bio)gas | PJ/yr. | 1.4243 | 1.5785 | 1.4831 | 1.3241 | 1.1651 | 1.006 | 1.006 | 1.006 | 1.0061 | 1.0061 | 1.0061 | 1.0086
STEM | SPS1 | CH | Heat generation from CHPs and heat plants¦On-site CHPs¦Gas¦Services sectors CHPs gas | PJ/yr. | 0.69261 | 0.75025 | 0.65959 | 3.0153 | 5.6888 | 6.1022 | 6.0134 | 4.2869 | 3.8865 | 3.9561 | 4.0836 | 4.0981
STEM | SPS1 | CH | Heat generation from CHPs and heat plants¦On-site CHPs¦Gas¦Services sectors CHPs fuel cells (gas reformer) | PJ/yr. | 0 | 0 | 0 | 0.0010137 | 0.0030803 | 0.0029441 | 0.0022303 | 0.0050979 | 0.0050832 | 0.0090107 | 0.0070638 | 0.016259
STEM | SPS1 | CH | Heat generation from CHPs and heat plants¦On-site CHPs¦Gas¦Fossil gases | PJ/yr. | 1.5322 | 0.86473 | 0.88165 | 5.034 | 7.9107 | 7.7235 | 7.5056 | 5.8875 | 5.4409 | 5.5432 | 5.7135 | 5.7552
STEM | SPS1 | CH | Heat generation from CHPs and heat plants¦On-site CHPs¦Gas¦Fossil gases¦Industrial CHPs gas | PJ/yr. | 0.75741 | 0.098323 | 0.061516 | 0.88281 | 1.039 | 0.19298 | 0.14835 | 0.081753 | 0.053065 | 0.071925 | 0.095189 | 0.17924
STEM | SPS1 | CH | Heat generation from CHPs and heat plants¦On-site CHPs¦Gas¦Fossil gases¦Industrial CHPs gas (CCS) | PJ/yr. | 0 | 0 | 0 | 0 | 0 | 0 | 0 | 0 | 0 | 0 | 0 | 0
STEM | SPS1 | CH | Heat generation from CHPs and heat plants¦On-site CHPs¦Gas¦Fossil gases¦Industrial CHPs fuel cells (gas reformer) | PJ/yr. | 0 | 0 | 0 | 0.0015259 | 0.0020389 | 0.0034367 | 0.0047101 | 0.007632 | 0.0064838 | 0.010119 | 0.010215 | 0.022112
STEM | SPS1 | CH | Heat generation from CHPs and heat plants¦On-site CHPs¦Gas¦Fossil gases¦Residential single family CHPs gas | PJ/yr. | 0.039741 | 0.0094212 | 0.03432 | 0.032053 | 0.068308 | 0.074539 | 0.086564 | 0.11597 | 0.09955 | 0.10118 | 0.33828 | 0.36159
STEM | SPS1 | CH | Heat generation from CHPs and heat plants¦On-site CHPs¦Gas¦Fossil gases¦Residential single family CHPs fuel cells gas | PJ/yr. | 0 | 0 | 0 | 0 | 0 | 0 | 0 | 0 | 0 | 0 | 0 | 0
STEM | SPS1 | CH | Heat generation from CHPs and heat plants¦On-site CHPs¦Gas¦Fossil gases¦Residential multi family CHPs gas | PJ/yr. | 0.060755 | 0.039506 | 0.18763 | 1.2407 | 1.3014 | 1.4919 | 1.3651 | 1.4658 | 1.4519 | 1.4562 | 1.2459 | 1.157
STEM | SPS1 | CH | Heat generation from CHPs and heat plants¦On-site CHPs¦Gas¦Fossil gases¦Residential multi family CHPs fuel cells gas | PJ/yr. | 0 | 0 | 0 | 0 | 0 | 0 | 0 | 0 | 0 | 0 | 0 | 0
STEM | SPS1 | CH | Heat generation from CHPs and heat plants¦On-site CHPs¦Gas¦Fossil gases¦Services sectors CHPs (bio)gas | PJ/yr. | 0 | 0 | 0 | 0 | 0 | 0 | 0 | 0 | 0 | 0 | 0 | 0
STEM | SPS1 | CH | Heat generation from CHPs and heat plants¦On-site CHPs¦Gas¦Fossil gases¦Services sectors CHPs gas | PJ/yr. | 0.67426 | 0.71748 | 0.59819 | 2.876 | 5.4969 | 5.9578 | 5.8987 | 4.2113 | 3.8248 | 3.8949 | 4.0169 | 4.0193
STEM | SPS1 | CH | Heat generation from CHPs and heat plants¦On-site CHPs¦Gas¦Fossil gases¦Services sectors CHPs fuel cells (gas reformer) | PJ/yr. | 0 | 0 | 0 | 0.00096687 | 0.0029765 | 0.0028745 | 0.0021878 | 0.005008 | 0.0050026 | 0.0088713 | 0.0069484 | 0.015947
STEM | SPS1 | CH | Heat generation from CHPs and heat plants¦On-site CHPs¦Gas¦Synthetic gases | PJ/yr. | 1.466 | 1.618 | 1.5736 | 1.5678 | 1.4411 | 1.1932 | 1.152 | 1.1117 | 1.0938 | 1.0932 | 1.101 | 1.1213
STEM | SPS1 | CH | Heat generation from CHPs and heat plants¦On-site CHPs¦Gas¦Synthetic gases¦Industrial CHPs gas | PJ/yr. | 0.020609 | 0.0044898 | 0.006315 | 0.042739 | 0.036256 | 0.0046754 | 0.0028856 | 0.0014667 | 0.00085568 | 0.0011303 | 0.0015801 | 0.0035109
STEM | SPS1 | CH | Heat generation from CHPs and heat plants¦On-site CHPs¦Gas¦Synthetic gases¦Industrial CHPs gas (CCS) | PJ/yr. | 0 | 0 | 0 | 0 | 0 | 0 | 0 | 0 | 0 | 0 | 0 | 0
STEM | SPS1 | CH | Heat generation from CHPs and heat plants¦On-site CHPs¦Gas¦Synthetic gases¦Industrial CHPs fuel cells (gas reformer) | PJ/yr. | 0 | 0 | 0 | 7.3872e-05 | 7.1147e-05 | 8.3262e-05 | 9.1618e-05 | 0.00013692 | 0.00010455 | 0.00015901 | 0.00016957 | 0.00043311
STEM | SPS1 | CH | Heat generation from CHPs and heat plants¦On-site CHPs¦Gas¦Synthetic gases¦Residential single family CHPs gas | PJ/yr. | 0.0010814 | 0.0004302 | 0.0035231 | 0.0015518 | 0.0023836 | 0.0018059 | 0.0016838 | 0.0020806 | 0.0016053 | 0.00159 | 0.0056155 | 0.0070826
STEM | SPS1 | CH | Heat generation from CHPs and heat plants¦On-site CHPs¦Gas¦Synthetic gases¦Residential single family CHPs fuel cells gas | PJ/yr. | 0 | 0 | 0 | 0 | 0 | 0 | 0 | 0 | 0 | 0 | 0 | 0
STEM | SPS1 | CH | Heat generation from CHPs and heat plants¦On-site CHPs¦Gas¦Synthetic gases¦Residential multi family CHPs gas | PJ/yr. | 0.0016532 | 0.001804 | 0.019261 | 0.060064 | 0.045412 | 0.036143 | 0.026553 | 0.026297 | 0.023412 | 0.022883 | 0.020683 | 0.022662
STEM | SPS1 | CH | Heat generation from CHPs and heat plants¦On-site CHPs¦Gas¦Synthetic gases¦Residential multi family CHPs fuel cells gas | PJ/yr. | 0 | 0 | 0 | 0 | 0 | 0 | 0 | 0 | 0 | 0 | 0 | 0
STEM | SPS1 | CH | Heat generation from CHPs and heat plants¦On-site CHPs¦Gas¦Synthetic gases¦Services sectors CHPs (bio)gas | PJ/yr. | 1.4243 | 1.5785 | 1.4831 | 1.3241 | 1.1651 | 1.006 | 1.006 | 1.006 | 1.0061 | 1.0061 | 1.0061 | 1.0086
STEM | SPS1 | CH | Heat generation from CHPs and heat plants¦On-site CHPs¦Gas¦Synthetic gases¦Services sectors CHPs gas | PJ/yr. | 0.018347 | 0.032763 | 0.061407 | 0.13924 | 0.19181 | 0.14434 | 0.11474 | 0.075553 | 0.061676 | 0.061207 | 0.066681 | 0.078728
STEM | SPS1 | CH | Heat generation from CHPs and heat plants¦On-site CHPs¦Gas¦Synthetic gases¦Services sectors CHPs fuel cells (gas reformer) | PJ/yr. | 0 | 0 | 0 | 4.6809e-05 | 0.00010386 | 6.9639e-05 | 4.2555e-05 | 8.9846e-05 | 8.0667e-05 | 0.00013941 | 0.00011534 | 0.00031236
STEM | SPS1 | CH | Heat generation from CHPs and heat plants¦On-site CHPs¦Wastes | PJ/yr. | 1.9349 | 1.8588 | 2.5503 | 2.2433 | 1.9427 | 1.6589 | 1.378 | 1.0998 | 1.0998 | 1.0998 | 1.0998 | 1.0998
STEM | SPS1 | CH | Heat generation from CHPs and heat plants¦On-site CHPs¦Wastes¦Industrial CHPs wastes | PJ/yr. | 1.9349 | 1.8588 | 2.5503 | 2.2433 | 1.9427 | 1.6589 | 1.378 | 1.0998 | 1.0998 | 1.0998 | 1.0998 | 1.0998
STEM | SPS1 | CH | Heat generation from CHPs and heat plants¦On-site CHPs¦Wastes¦Industrial CHPs wastes CCS | PJ/yr. | 0 | 0 | 0 | 0 | 0 | 0 | 0 | 0 | 0 | 0 | 0 | 0
STEM | SPS1 | CH | Heat generation from CHPs and heat plants¦On-site CHPs¦Wastes¦Renewable | PJ/yr. | 0 | 0 | 0 | 0 | 0 | 0 | 0 | 0 | 0 | 0 | 0 | 0
STEM | SPS1 | CH | Heat generation from CHPs and heat plants¦On-site CHPs¦Wastes¦Renewable¦Industrial CHPs wastes | PJ/yr. | 0 | 0 | 0 | 0 | 0 | 0 | 0 | 0 | 0 | 0 | 0 | 0
STEM | SPS1 | CH | Heat generation from CHPs and heat plants¦On-site CHPs¦Wastes¦Renewable¦Industrial CHPs wastes CCS | PJ/yr. | 0 | 0 | 0 | 0 | 0 | 0 | 0 | 0 | 0 | 0 | 0 | 0
STEM | SPS1 | CH | Heat generation from CHPs and heat plants¦On-site CHPs¦Wastes¦Non Renewable | PJ/yr. | 1.9349 | 1.8588 | 2.5503 | 2.2433 | 1.9427 | 1.6589 | 1.378 | 1.0998 | 1.0998 | 1.0998 | 1.0998 | 1.0998
STEM | SPS1 | CH | Heat generation from CHPs and heat plants¦On-site CHPs¦Wastes¦Non Renewable¦Industrial CHPs wastes | PJ/yr. | 1.9349 | 1.8588 | 2.5503 | 2.2433 | 1.9427 | 1.6589 | 1.378 | 1.0998 | 1.0998 | 1.0998 | 1.0998 | 1.0998
STEM | SPS1 | CH | Heat generation from CHPs and heat plants¦On-site CHPs¦Wastes¦Non Renewable¦Industrial CHPs wastes CCS | PJ/yr. | 0 | 0 | 0 | 0 | 0 | 0 | 0 | 0 | 0 | 0 | 0 | 0
STEM | SPS1 | CH | Heat generation from CHPs and heat plants¦On-site CHPs¦Wood | PJ/yr. | 0.6603 | 1.8159 | 3.4406 | 3.9741 | 5.3849 | 6.3352 | 7.7304 | 9.86 | 11.5881 | 11.6252 | 11.7105 | 11.9504
STEM | SPS1 | CH | Heat generation from CHPs and heat plants¦On-site CHPs¦Wood¦Industrial CHPs wood | PJ/yr. | 0.6603 | 1.8159 | 3.4406 | 3.9305 | 5.3303 | 6.2845 | 7.6801 | 9.7459 | 11.48 | 11.4991 | 11.5991 | 11.7333
STEM | SPS1 | CH | Heat generation from CHPs and heat plants¦On-site CHPs¦Wood¦Industrial CHPs wood (CCS) | PJ/yr. | 0 | 0 | 0 | 0 | 0 | 0 | 0 | 0 | 0 | 0 | 0 | 0
STEM | SPS1 | CH | Heat generation from CHPs and heat plants¦On-site CHPs¦Wood¦Residential single family CHPs wood | PJ/yr. | 0 | 0 | 0 | 0.0080942 | 0.015861 | 0.016467 | 0.014547 | 0.033234 | 0.030845 | 0.040235 | 0.027209 | 0.051327
STEM | SPS1 | CH | Heat generation from CHPs and heat plants¦On-site CHPs¦Wood¦Residential multi family CHPs wood | PJ/yr. | 0 | 0 | 0 | 0.021403 | 0.028028 | 0.025822 | 0.024787 | 0.063685 | 0.06082 | 0.061312 | 0.060957 | 0.11527
STEM | SPS1 | CH | Heat generation from CHPs and heat plants¦On-site CHPs¦Wood¦Services sectors CHPs wood | PJ/yr. | 0 | 0 | 0 | 0.014053 | 0.010618 | 0.0084424 | 0.010971 | 0.017199 | 0.01637 | 0.024556 | 0.023221 | 0.050513
STEM | SPS1 | CH | Heat generation from CHPs and heat plants¦On-site CHPs¦Hydrogen | PJ/yr. | 0 | 0 | 0 | 0.0047555 | 0.012472 | 0.01622 | 0.01577 | 0.039611 | 0.035561 | 0.092151 | 0.078148 | 0.11756
STEM | SPS1 | CH | Heat generation from CHPs and heat plants¦On-site CHPs¦Hydrogen¦Industrial CHPs fuel cells (hydrogen) | PJ/yr. | 0 | 0 | 0 | 0.0028024 | 0.0080762 | 0.011681 | 0.010769 | 0.027757 | 0.024439 | 0.065514 | 0.058448 | 0.079955
STEM | SPS1 | CH | Heat generation from CHPs and heat plants¦On-site CHPs¦Hydrogen¦Services sectors CHPs fuel cells (hydrogen) | PJ/yr. | 0 | 0 | 0 | 0.0019531 | 0.004396 | 0.0045381 | 0.0050013 | 0.011855 | 0.011121 | 0.026637 | 0.0197 | 0.037603
STEM | SPS1 | CH | Fuel input for electricity generation | PJ/yr. | 437.7401 | 420.7314 | 425.9482 | 457.7261 | 417.4139 | 347.5443 | 256.7652 | 262.623 | 302.9344 | 379.2801 | 383.0778 | 397.1259
STEM | SPS1 | CH | Fuel input for electricity generation¦Nuclear Fuel | PJ/yr. | 250.9482 | 254.3924 | 224.0496 | 221.5231 | 175.0018 | 100.0085 | 0 | 0 | 28.6951 | 98.8177 | 98.8519 | 109.5406
STEM | SPS1 | CH | Fuel input for electricity generation¦Nuclear Fuel¦Nuclear power plants | PJ/yr. | 250.9482 | 254.3924 | 224.0496 | 221.5231 | 175.0018 | 100.0085 | 0 | 0 | 28.6951 | 98.8177 | 98.8519 | 109.5406
STEM | SPS1 | CH | Fuel input for electricity generation¦Hydro | PJ/yr. | 149.4305 | 125.6088 | 141.4902 | 150.0046 | 150.0514 | 150.089 | 150.1277 | 150.1677 | 150.204 | 150.2469 | 150.2981 | 150.3551
STEM | SPS1 | CH | Fuel input for electricity generation¦Hydro¦Hydro Large | PJ/yr. | 66.7457 | 49.7988 | 68.5291 | 69.6144 | 70.6987 | 71.7833 | 72.8668 | 73.9521 | 73.952 | 73.9522 | 73.9522 | 73.9512
STEM | SPS1 | CH | Fuel input for electricity generation¦Hydro¦Hydro Run of River | PJ/yr. | 66.6324 | 55.764 | 65.5563 | 64.4751 | 63.3915 | 62.307 | 61.2234 | 60.1382 | 60.1382 | 60.1381 | 60.1381 | 60.1391
STEM | SPS1 | CH | Fuel input for electricity generation¦Hydro¦Pump storage | PJ/yr. | 16.0524 | 20.046 | 7.4048 | 15.915 | 15.9612 | 15.9987 | 16.0374 | 16.0775 | 16.1138 | 16.1566 | 16.2079 | 16.2648
STEM | SPS1 | CH | Fuel input for electricity generation¦Oil | PJ/yr. | 0.15796 | 0.053766 | 0.032325 | 0.087605 | 0.12395 | 0.044318 | 0.078387 | 0.15786 | 0.10519 | 0.16386 | 0.13967 | 0.21602
STEM | SPS1 | CH | Fuel input for electricity generation¦Oil¦Peak devices | PJ/yr. | 0.13194 | 0.00052468 | 0.027123 | 0.01237 | 0.015327 | 0.01869 | 0.049795 | 0.12157 | 0.066814 | 0.12372 | 0.10058 | 0.17331
STEM | SPS1 | CH | Fuel input for electricity generation¦Oil¦CHP Oil (for District Heating) | PJ/yr. | 0.0045256 | 0.00013523 | 0.0039297 | 0.002506 | 0.0034797 | 0.0035359 | 0.0038081 | 0.0063663 | 0.0042516 | 0.0062475 | 0.0048865 | 0.006532
STEM | SPS1 | CH | Fuel input for electricity generation¦Oil¦Industrial CHPs oil | PJ/yr. | 0.021493 | 0.053106 | 0.001272 | 0.072728 | 0.10514 | 0.022092 | 0.024783 | 0.029925 | 0.034127 | 0.033893 | 0.034204 | 0.036179
STEM | SPS1 | CH | Fuel input for electricity generation¦Oil¦Fossil liquids | PJ/yr. | 0.15796 | 0.053766 | 0.032325 | 0.087605 | 0.12395 | 0.044318 | 0.078387 | 0.15786 | 0.10519 | 0.16386 | 0.13967 | 0.21602
STEM | SPS1 | CH | Fuel input for electricity generation¦Oil¦Fossil liquids¦Peak devices | PJ/yr. | 0.13194 | 0.00052468 | 0.027123 | 0.01237 | 0.015327 | 0.01869 | 0.049795 | 0.12157 | 0.066814 | 0.12372 | 0.10058 | 0.17331
STEM | SPS1 | CH | Fuel input for electricity generation¦Oil¦Fossil liquids¦CHP Oil (for District Heating) | PJ/yr. | 0.0045256 | 0.00013523 | 0.0039297 | 0.002506 | 0.0034797 | 0.0035359 | 0.0038081 | 0.0063663 | 0.0042516 | 0.0062475 | 0.0048865 | 0.006532
STEM | SPS1 | CH | Fuel input for electricity generation¦Oil¦Fossil liquids¦Industrial CHPs oil | PJ/yr. | 0.021493 | 0.053106 | 0.001272 | 0.072728 | 0.10514 | 0.022092 | 0.024783 | 0.029925 | 0.034127 | 0.033893 | 0.034204 | 0.036179
STEM | SPS1 | CH | Fuel input for electricity generation¦Oil¦Synthetic liquids | PJ/yr. | 0 | 0 | 0 | 0 | 0 | 0 | 0 | 0 | 0 | 0 | 0 | 0
STEM | SPS1 | CH | Fuel input for electricity generation¦Oil¦Synthetic liquids¦Peak devices | PJ/yr. | 0 | 0 | 0 | 0 | 0 | 0 | 0 | 0 | 0 | 0 | 0 | 0
STEM | SPS1 | CH | Fuel input for electricity generation¦Oil¦Synthetic liquids¦CHP Oil (for District Heating) | PJ/yr. | 0 | 0 | 0 | 0 | 0 | 0 | 0 | 0 | 0 | 0 | 0 | 0
STEM | SPS1 | CH | Fuel input for electricity generation¦Oil¦Synthetic liquids¦Industrial CHPs oil | PJ/yr. | 0 | 0 | 0 | 0 | 0 | 0 | 0 | 0 | 0 | 0 | 0 | 0
STEM | SPS1 | CH | Fuel input for electricity generation¦Gas | PJ/yr. | 4.0945 | 2.1932 | 2.1884 | 6.6241 | 8.1609 | 9.2007 | 13.9749 | 14.7257 | 23.3712 | 25.4751 | 25.5794 | 24.3758
STEM | SPS1 | CH | Fuel input for electricity generation¦Gas¦Gas turbines combined cycle | PJ/yr. | 0 | 0 | 0 | 0 | 0 | 0.097632 | 3.1364 | 4.9341 | 15.932 | 18.8462 | 19.6818 | 18.2047
STEM | SPS1 | CH | Fuel input for electricity generation¦Gas¦Gas turbines open cycle | PJ/yr. | 0 | 0 | 0 | 0 | 0.044635 | 0.16746 | 1.0812 | 0.82371 | 0.9153 | 0.20709 | 0.18512 | 0.31023
STEM | SPS1 | CH | Fuel input for electricity generation¦Gas¦Gas turbines combined cycle CCS | PJ/yr. | 0 | 0 | 0 | 0 | 0 | 0.00072508 | 0.00093645 | 0.002202 | 0.0012855 | 0.0023293 | 0.0017401 | 0.0033196
STEM | SPS1 | CH | Fuel input for electricity generation¦Gas¦CHP Gas (for District Heating) | PJ/yr. | 1.2905 | 0.00055565 | 0.026845 | 0.69183 | 0.54545 | 1.1989 | 1.397 | 1.8972 | 0.16338 | 0.042633 | 0.016626 | 0.01906
STEM | SPS1 | CH | Fuel input for electricity generation¦Gas¦CHP Fuel Cell Gas (for District Heating) | PJ/yr. | 0 | 0 | 0 | 0 | 0 | 0.51294 | 1.3313 | 1.3176 | 0.97419 | 0.87597 | 0.077706 | 0.049567
STEM | SPS1 | CH | Fuel input for electricity generation¦Gas¦Industrial CHPs gas | PJ/yr. | 0.89331 | 0.12113 | 0.077164 | 1.1382 | 0.69885 | 0.23021 | 0.1802 | 0.103 | 0.067053 | 0.091144 | 0.11953 | 0.22673
STEM | SPS1 | CH | Fuel input for electricity generation¦Gas¦Industrial CHPs gas (CCS) | PJ/yr. | 0 | 0 | 0 | 0 | 0 | 0 | 0 | 0 | 0 | 0 | 0 | 0
STEM | SPS1 | CH | Fuel input for electricity generation¦Gas¦Industrial CHPs fuel cells (gas reformer) | PJ/yr. | 0 | 0 | 0 | 0 | 0 | 0 | 0 | 0 | 0 | 0 | 0 | 0
STEM | SPS1 | CH | Fuel input for electricity generation¦Gas¦Residential single family CHPs gas | PJ/yr. | 0.026612 | 0.0045529 | 0.020379 | 0.016745 | 0.034099 | 0.036654 | 0.043037 | 0.057478 | 0.047031 | 0.047374 | 0.16688 | 0.17572
STEM | SPS1 | CH | Fuel input for electricity generation¦Gas¦Residential single family CHPs fuel cells gas | PJ/yr. | 0 | 0 | 0 | 0.0013735 | 0.004819 | 0.004795 | 0.0050329 | 0.01184 | 0.0095851 | 0.015099 | 0.014486 | 0.026856
STEM | SPS1 | CH | Fuel input for electricity generation¦Gas¦Residential multi family CHPs gas | PJ/yr. | 0.041019 | 0.020928 | 0.10909 | 0.68274 | 0.70382 | 0.81246 | 0.74501 | 0.777 | 0.7718 | 0.73781 | 0.6205 | 0.51002
STEM | SPS1 | CH | Fuel input for electricity generation¦Gas¦Residential multi family CHPs fuel cells gas | PJ/yr. | 0 | 0 | 0 | 0.0059682 | 0.023248 | 0.02328 | 0.026379 | 0.071058 | 0.060902 | 0.11028 | 0.10654 | 0.19423
STEM | SPS1 | CH | Fuel input for electricity generation¦Gas¦Services sectors CHPs (bio)gas | PJ/yr. | 1.0647 | 1.2552 | 1.3007 | 1.3816 | 1.4577 | 1.5472 | 1.53 | 1.5088 | 1.5087 | 1.5108 | 1.5142 | 1.5274
STEM | SPS1 | CH | Fuel input for electricity generation¦Gas¦Services sectors CHPs gas | PJ/yr. | 0.77839 | 0.79079 | 0.65431 | 2.7013 | 4.6351 | 4.5558 | 4.4889 | 3.1997 | 2.8981 | 2.9495 | 3.0438 | 3.058
STEM | SPS1 | CH | Fuel input for electricity generation¦Gas¦Services sectors CHPs fuel cells (gas reformer) | PJ/yr. | 0 | 0 | 0 | 0.004332 | 0.013188 | 0.012629 | 0.0095845 | 0.021949 | 0.021886 | 0.038796 | 0.030413 | 0.070006
STEM | SPS1 | CH | Fuel input for electricity generation¦Gas¦Fossil gases | PJ/yr. | 2.9496 | 0.897 | 0.80513 | 5.0004 | 6.4772 | 7.4718 | 12.2066 | 12.9818 | 21.5143 | 23.5912 | 23.6705 | 22.4062
STEM | SPS1 | CH | Fuel input for electricity generation¦Gas¦Fossil gases¦Gas turbines combined cycle | PJ/yr. | 0 | 0 | 0 | 0 | 0 | 0.095322 | 3.0766 | 4.8472 | 15.6792 | 18.5547 | 19.3605 | 17.8549
STEM | SPS1 | CH | Fuel input for electricity generation¦Gas¦Fossil gases¦Gas turbines open cycle | PJ/yr. | 0 | 0 | 0 | 0 | 0.04313 | 0.1635 | 1.0606 | 0.80919 | 0.90077 | 0.20388 | 0.18209 | 0.30427
STEM | SPS1 | CH | Fuel input for electricity generation¦Gas¦Fossil gases¦Gas turbines combined cycle CCS | PJ/yr. | 0 | 0 | 0 | 0 | 0 | 0 | 0 | 0 | 0 | 0 | 0 | 0
STEM | SPS1 | CH | Fuel input for electricity generation¦Gas¦Fossil gases¦CHP Gas (for District Heating) | PJ/yr. | 1.2563 | 0.00053139 | 0.024346 | 0.65988 | 0.52705 | 1.1706 | 1.3703 | 1.8638 | 0.16079 | 0.041973 | 0.016355 | 0.018694
STEM | SPS1 | CH | Fuel input for electricity generation¦Gas¦Fossil gases¦CHP Fuel Cell Gas (for District Heating) | PJ/yr. | 0 | 0 | 0 | 0 | 0 | 0.50081 | 1.3059 | 1.2944 | 0.95873 | 0.86241 | 0.076437 | 0.048615
STEM | SPS1 | CH | Fuel input for electricity generation¦Gas¦Fossil gases¦Industrial CHPs gas | PJ/yr. | 0.86964 | 0.11584 | 0.06998 | 1.0856 | 0.67529 | 0.22477 | 0.17676 | 0.10119 | 0.065989 | 0.089734 | 0.11758 | 0.22237
STEM | SPS1 | CH | Fuel input for electricity generation¦Gas¦Fossil gases¦Industrial CHPs gas (CCS) | PJ/yr. | 0 | 0 | 0 | 0 | 0 | 0 | 0 | 0 | 0 | 0 | 0 | 0
STEM | SPS1 | CH | Fuel input for electricity generation¦Gas¦Fossil gases¦Industrial CHPs fuel cells (gas reformer) | PJ/yr. | 0 | 0 | 0 | 0 | 0 | 0 | 0 | 0 | 0 | 0 | 0 | 0
STEM | SPS1 | CH | Fuel input for electricity generation¦Gas¦Fossil gases¦Residential single family CHPs gas | PJ/yr. | 0.025907 | 0.0043541 | 0.018482 | 0.015972 | 0.03295 | 0.035787 | 0.042216 | 0.056465 | 0.046284 | 0.046641 | 0.16415 | 0.17234
STEM | SPS1 | CH | Fuel input for electricity generation¦Gas¦Fossil gases¦Residential single family CHPs fuel cells gas | PJ/yr. | 0 | 0 | 0 | 0.0013101 | 0.0046565 | 0.0046816 | 0.0049369 | 0.011631 | 0.009433 | 0.014865 | 0.014249 | 0.026341
STEM | SPS1 | CH | Fuel input for electricity generation¦Gas¦Fossil gases¦Residential multi family CHPs gas | PJ/yr. | 0.039932 | 0.020014 | 0.098932 | 0.65121 | 0.68009 | 0.79324 | 0.7308 | 0.76331 | 0.75955 | 0.7264 | 0.61037 | 0.50022
STEM | SPS1 | CH | Fuel input for electricity generation¦Gas¦Fossil gases¦Residential multi family CHPs fuel cells gas | PJ/yr. | 0 | 0 | 0 | 0.0056926 | 0.022464 | 0.022729 | 0.025875 | 0.069806 | 0.059936 | 0.10857 | 0.1048 | 0.1905
STEM | SPS1 | CH | Fuel input for electricity generation¦Gas¦Fossil gases¦Services sectors CHPs (bio)gas | PJ/yr. | 0 | 0 | 0 | 0 | 0 | 0 | 0 | 0 | 0 | 0 | 0 | 0
STEM | SPS1 | CH | Fuel input for electricity generation¦Gas¦Fossil gases¦Services sectors CHPs gas | PJ/yr. | 0.75777 | 0.75626 | 0.59339 | 2.5766 | 4.4788 | 4.4481 | 4.4033 | 3.1433 | 2.8521 | 2.9039 | 2.9941 | 2.9992
STEM | SPS1 | CH | Fuel input for electricity generation¦Gas¦Fossil gases¦Services sectors CHPs fuel cells (gas reformer) | PJ/yr. | 0 | 0 | 0 | 0.0041319 | 0.012743 | 0.012331 | 0.0094016 | 0.021562 | 0.021539 | 0.038196 | 0.029917 | 0.068661
STEM | SPS1 | CH | Fuel input for electricity generation¦Gas¦Synthetic gases | PJ/yr. | 1.145 | 1.2962 | 1.3833 | 1.6237 | 1.6837 | 1.7289 | 1.7683 | 1.7439 | 1.8569 | 1.8839 | 1.9089 | 1.9696
STEM | SPS1 | CH | Fuel input for electricity generation¦Gas¦Synthetic gases¦Gas turbines combined cycle | PJ/yr. | 0 | 0 | 0 | 0 | 0 | 0.0023094 | 0.059843 | 0.08696 | 0.25283 | 0.29158 | 0.32138 | 0.34973
STEM | SPS1 | CH | Fuel input for electricity generation¦Gas¦Synthetic gases¦Gas turbines open cycle | PJ/yr. | 0 | 0 | 0 | 0 | 0.001505 | 0.0039611 | 0.020629 | 0.014517 | 0.014525 | 0.0032039 | 0.0030228 | 0.0059598
STEM | SPS1 | CH | Fuel input for electricity generation¦Gas¦Synthetic gases¦Gas turbines combined cycle CCS | PJ/yr. | 0 | 0 | 0 | 0 | 0 | 0.00072508 | 0.00093645 | 0.002202 | 0.0012855 | 0.0023293 | 0.0017401 | 0.0033196
STEM | SPS1 | CH | Fuel input for electricity generation¦Gas¦Synthetic gases¦CHP Gas (for District Heating) | PJ/yr. | 0.034185 | 2.4265e-05 | 0.0024992 | 0.031947 | 0.018391 | 0.028359 | 0.026654 | 0.033437 | 0.0025927 | 0.00065959 | 0.00027149 | 0.00036616
STEM | SPS1 | CH | Fuel input for electricity generation¦Gas¦Synthetic gases¦CHP Fuel Cell Gas (for District Heating) | PJ/yr. | 0 | 0 | 0 | 0 | 0 | 0.012133 | 0.025401 | 0.023221 | 0.01546 | 0.013552 | 0.0012689 | 0.00095223
STEM | SPS1 | CH | Fuel input for electricity generation¦Gas¦Synthetic gases¦Industrial CHPs gas | PJ/yr. | 0.023663 | 0.0052898 | 0.0071839 | 0.052558 | 0.023564 | 0.0054455 | 0.0034382 | 0.0018153 | 0.0010641 | 0.0014101 | 0.0019519 | 0.0043557
STEM | SPS1 | CH | Fuel input for electricity generation¦Gas¦Synthetic gases¦Industrial CHPs gas (CCS) | PJ/yr. | 0 | 0 | 0 | 0 | 0 | 0 | 0 | 0 | 0 | 0 | 0 | 0
STEM | SPS1 | CH | Fuel input for electricity generation¦Gas¦Synthetic gases¦Industrial CHPs fuel cells (gas reformer) | PJ/yr. | 0 | 0 | 0 | 0 | 0 | 0 | 0 | 0 | 0 | 0 | 0 | 0
STEM | SPS1 | CH | Fuel input for electricity generation¦Gas¦Synthetic gases¦Residential single family CHPs gas | PJ/yr. | 0.00070494 | 0.00019882 | 0.0018973 | 0.00077325 | 0.0011498 | 0.00086701 | 0.00082115 | 0.001013 | 0.00074634 | 0.00073295 | 0.002725 | 0.0033757
STEM | SPS1 | CH | Fuel input for electricity generation¦Gas¦Synthetic gases¦Residential single family CHPs fuel cells gas | PJ/yr. | 0 | 0 | 0 | 6.3426e-05 | 0.00016249 | 0.00011342 | 9.6028e-05 | 0.00020867 | 0.00015211 | 0.0002336 | 0.00023654 | 0.00051594
STEM | SPS1 | CH | Fuel input for electricity generation¦Gas¦Synthetic gases¦Residential multi family CHPs gas | PJ/yr. | 0.0010866 | 0.0009139 | 0.010156 | 0.031527 | 0.023731 | 0.019218 | 0.014215 | 0.013694 | 0.012248 | 0.011415 | 0.010132 | 0.009798
STEM | SPS1 | CH | Fuel input for electricity generation¦Gas¦Synthetic gases¦Residential multi family CHPs fuel cells gas | PJ/yr. | 0 | 0 | 0 | 0.00027559 | 0.00078387 | 0.00055066 | 0.00050331 | 0.0012523 | 0.00096647 | 0.0017062 | 0.0017396 | 0.0037313
STEM | SPS1 | CH | Fuel input for electricity generation¦Gas¦Synthetic gases¦Services sectors CHPs (bio)gas | PJ/yr. | 1.0647 | 1.2552 | 1.3007 | 1.3816 | 1.4577 | 1.5472 | 1.53 | 1.5088 | 1.5087 | 1.5108 | 1.5142 | 1.5274
STEM | SPS1 | CH | Fuel input for electricity generation¦Gas¦Synthetic gases¦Services sectors CHPs gas | PJ/yr. | 0.020619 | 0.034533 | 0.060915 | 0.12474 | 0.15629 | 0.10776 | 0.085649 | 0.056393 | 0.04599 | 0.045633 | 0.049701 | 0.058746
STEM | SPS1 | CH | Fuel input for electricity generation¦Gas¦Synthetic gases¦Services sectors CHPs fuel cells (gas reformer) | PJ/yr. | 0 | 0 | 0 | 0.00020004 | 0.00044467 | 0.00029873 | 0.00018287 | 0.00038684 | 0.00034732 | 0.00060023 | 0.00049662 | 0.0013449
STEM | SPS1 | CH | Fuel input for electricity generation¦Wastes | PJ/yr. | 22.4823 | 24.5252 | 27.0635 | 25.1014 | 25.5064 | 26.1639 | 26.8684 | 27.6387 | 27.6387 | 27.6387 | 27.6387 | 27.6386
STEM | SPS1 | CH | Fuel input for electricity generation¦Wastes¦Wastes Incineration (electric only) | PJ/yr. | 18.2036 | 20.4298 | 22.9289 | 20.6966 | 20.9588 | 21.4517 | 21.9564 | 22.4735 | 22.4735 | 22.4735 | 22.4735 | 22.4737
STEM | SPS1 | CH | Fuel input for electricity generation¦Wastes¦Wastes Incineration (electric only) CCS | PJ/yr. | 0 | 0 | 0 | 0 | 0 | 0 | 0 | 0 | 0 | 0 | 0 | 0
STEM | SPS1 | CH | Fuel input for electricity generation¦Wastes¦CHP Wastes (for District Heating) | PJ/yr. | 3.8843 | 3.6863 | 3.5009 | 3.7105 | 3.778 | 3.8409 | 3.9063 | 3.9742 | 3.9742 | 3.9741 | 3.9741 | 3.9738
STEM | SPS1 | CH | Fuel input for electricity generation¦Wastes¦CHP Wastes (for District Heating) CCS | PJ/yr. | 0 | 0 | 0 | 0 | 0 | 0 | 0 | 0 | 0 | 0 | 0 | 0
STEM | SPS1 | CH | Fuel input for electricity generation¦Wastes¦Industrial CHPs wastes | PJ/yr. | 0.39444 | 0.40919 | 0.63367 | 0.69431 | 0.76967 | 0.87139 | 1.0057 | 1.1911 | 1.1911 | 1.1911 | 1.1911 | 1.1911
STEM | SPS1 | CH | Fuel input for electricity generation¦Wastes¦Industrial CHPs wastes CCS | PJ/yr. | 0 | 0 | 0 | 0 | 0 | 0 | 0 | 0 | 0 | 0 | 0 | 0
STEM | SPS1 | CH | Fuel input for electricity generation¦Wastes¦Renewable | PJ/yr. | 11.0439 | 12.058 | 13.2149 | 12.2035 | 12.3684 | 12.6463 | 12.9314 | 13.2238 | 13.2238 | 13.2238 | 13.2238 | 13.2237
STEM | SPS1 | CH | Fuel input for electricity generation¦Wastes¦Renewable¦Wastes Incineration (electric only) | PJ/yr. | 9.1018 | 10.2149 | 11.4645 | 10.3483 | 10.4794 | 10.7258 | 10.9782 | 11.2367 | 11.2367 | 11.2367 | 11.2367 | 11.2369
STEM | SPS1 | CH | Fuel input for electricity generation¦Wastes¦Renewable¦Wastes Incineration (electric only) CCS | PJ/yr. | 0 | 0 | 0 | 0 | 0 | 0 | 0 | 0 | 0 | 0 | 0 | 0
STEM | SPS1 | CH | Fuel input for electricity generation¦Wastes¦Renewable¦CHP Wastes (for District Heating) | PJ/yr. | 1.9422 | 1.8431 | 1.7504 | 1.8552 | 1.889 | 1.9204 | 1.9532 | 1.9871 | 1.9871 | 1.9871 | 1.9871 | 1.9869
STEM | SPS1 | CH | Fuel input for electricity generation¦Wastes¦Renewable¦CHP Wastes (for District Heating) CCS | PJ/yr. | 0 | 0 | 0 | 0 | 0 | 0 | 0 | 0 | 0 | 0 | 0 | 0
STEM | SPS1 | CH | Fuel input for electricity generation¦Wastes¦Renewable¦Industrial CHPs wastes | PJ/yr. | 0 | 0 | 0 | 0 | 0 | 0 | 0 | 0 | 0 | 0 | 0 | 0
STEM | SPS1 | CH | Fuel input for electricity generation¦Wastes¦Renewable¦Industrial CHPs wastes CCS | PJ/yr. | 0 | 0 | 0 | 0 | 0 | 0 | 0 | 0 | 0 | 0 | 0 | 0
STEM | SPS1 | CH | Fuel input for electricity generation¦Wastes¦Non Renewable | PJ/yr. | 11.4384 | 12.4672 | 13.8486 | 12.8978 | 13.1381 | 13.5177 | 13.937 | 14.4149 | 14.4149 | 14.4149 | 14.4149 | 14.4148
STEM | SPS1 | CH | Fuel input for electricity generation¦Wastes¦Non Renewable¦Wastes Incineration (electric only) | PJ/yr. | 9.1018 | 10.2149 | 11.4645 | 10.3483 | 10.4794 | 10.7258 | 10.9782 | 11.2367 | 11.2367 | 11.2367 | 11.2367 | 11.2369
STEM | SPS1 | CH | Fuel input for electricity generation¦Wastes¦Non Renewable¦Wastes Incineration (electric only) CCS | PJ/yr. | 0 | 0 | 0 | 0 | 0 | 0 | 0 | 0 | 0 | 0 | 0 | 0
STEM | SPS1 | CH | Fuel input for electricity generation¦Wastes¦Non Renewable¦CHP Wastes (for District Heating) | PJ/yr. | 1.9422 | 1.8431 | 1.7504 | 1.8552 | 1.889 | 1.9204 | 1.9532 | 1.9871 | 1.9871 | 1.9871 | 1.9871 | 1.9869
STEM | SPS1 | CH | Fuel input for electricity generation¦Wastes¦Non Renewable¦CHP Wastes (for District Heating) CCS | PJ/yr. | 0 | 0 | 0 | 0 | 0 | 0 | 0 | 0 | 0 | 0 | 0 | 0
STEM | SPS1 | CH | Fuel input for electricity generation¦Wastes¦Non Renewable¦Industrial CHPs wastes | PJ/yr. | 0.39444 | 0.40919 | 0.63367 | 0.69431 | 0.76967 | 0.87139 | 1.0057 | 1.1911 | 1.1911 | 1.1911 | 1.1911 | 1.1911
STEM | SPS1 | CH | Fuel input for electricity generation¦Wastes¦Non Renewable¦Industrial CHPs wastes CCS | PJ/yr. | 0 | 0 | 0 | 0 | 0 | 0 | 0 | 0 | 0 | 0 | 0 | 0
STEM | SPS1 | CH | Fuel input for electricity generation¦Wood | PJ/yr. | 0.58133 | 0.54721 | 1.6561 | 2.8821 | 3.6307 | 4.1282 | 4.6728 | 5.1925 | 5.141 | 5.1345 | 5.0599 | 5.0846
STEM | SPS1 | CH | Fuel input for electricity generation¦Wood¦CHP Wood (for District Heating) | PJ/yr. | 0.39987 | 0.032083 | 0.51282 | 1.0954 | 1.2631 | 1.4001 | 1.4108 | 1.1095 | 0.34919 | 0.31896 | 0.21173 | 0.11681
STEM | SPS1 | CH | Fuel input for electricity generation¦Wood¦Biomass with CCS (BECCS) | PJ/yr. | 0 | 0 | 0 | 0 | 0 | 0.00098973 | 0.0010521 | 0.0023159 | 0.001365 | 0.0026124 | 0.0022 | 0.0052638
STEM | SPS1 | CH | Fuel input for electricity generation¦Wood¦Industrial CHPs wood | PJ/yr. | 0.18146 | 0.51513 | 1.1433 | 1.7628 | 2.3396 | 2.7012 | 3.2342 | 4.0232 | 4.7385 | 4.7469 | 4.7881 | 4.8448
STEM | SPS1 | CH | Fuel input for electricity generation¦Wood¦Industrial CHPs wood (CCS) | PJ/yr. | 0 | 0 | 0 | 0 | 0 | 0 | 0 | 0 | 0 | 0 | 0 | 0
STEM | SPS1 | CH | Fuel input for electricity generation¦Wood¦Residential single family CHPs wood | PJ/yr. | 0 | 0 | 0 | 0.0041591 | 0.0077131 | 0.0080975 | 0.0074544 | 0.017188 | 0.015046 | 0.020579 | 0.014415 | 0.028461
STEM | SPS1 | CH | Fuel input for electricity generation¦Wood¦Residential multi family CHPs wood | PJ/yr. | 0 | 0 | 0 | 0.0091865 | 0.011787 | 0.010758 | 0.010239 | 0.025439 | 0.023434 | 0.024878 | 0.024301 | 0.047103
STEM | SPS1 | CH | Fuel input for electricity generation¦Wood¦Services sectors CHPs wood | PJ/yr. | 0 | 0 | 0 | 0.010576 | 0.0084973 | 0.0070567 | 0.009011 | 0.014799 | 0.013491 | 0.020561 | 0.019208 | 0.042188
STEM | SPS1 | CH | Fuel input for electricity generation¦Wind | PJ/yr. | 0.524 | 0.54529 | 0.50317 | 0.59978 | 0.60169 | 0.60206 | 0.62432 | 0.62436 | 0.62729 | 0.62882 | 0.62893 | 0.62948
STEM | SPS1 | CH | Fuel input for electricity generation¦Wind¦Wind turbines | PJ/yr. | 0.524 | 0.54529 | 0.50317 | 0.59978 | 0.60169 | 0.60206 | 0.62432 | 0.62436 | 0.62729 | 0.62882 | 0.62893 | 0.62948
STEM | SPS1 | CH | Fuel input for electricity generation¦Solar | PJ/yr. | 9.355 | 12.8215 | 28.8 | 50.5174 | 53.8304 | 56.5272 | 59.2847 | 62.1532 | 64.7582 | 67.8156 | 71.2113 | 74.9654
STEM | SPS1 | CH | Fuel input for electricity generation¦Solar¦Solar PV (large scale) | PJ/yr. | 0 | 0 | 0.15619 | 0.30185 | 1.053 | 1.0576 | 0.98561 | 0.88019 | 0.35971 | 0.13203 | 0.075203 | 0.20026
STEM | SPS1 | CH | Fuel input for electricity generation¦Solar¦Solar PV (Industry) | PJ/yr. | 3.518 | 4.8486 | 11.9271 | 14.1166 | 14.8367 | 15.5936 | 16.389 | 17.225 | 18.1037 | 19.0271 | 19.9977 | 21.0179
STEM | SPS1 | CH | Fuel input for electricity generation¦Solar¦Solar PV (Residential single family) | PJ/yr. | 2.1349 | 3.3907 | 6.9699 | 18.9167 | 19.8817 | 20.8958 | 21.9617 | 23.082 | 24.2594 | 25.4969 | 26.7975 | 28.1646
STEM | SPS1 | CH | Fuel input for electricity generation¦Solar¦Solar PV (Residential multi family) | PJ/yr. | 0.86248 | 1.2877 | 5.8108 | 12.7735 | 13.4251 | 14.1099 | 14.8296 | 15.5861 | 16.3811 | 17.2167 | 18.095 | 19.0181
STEM | SPS1 | CH | Fuel input for electricity generation¦Solar¦Solar PV (Services) | PJ/yr. | 2.8396 | 3.2945 | 3.9361 | 4.4088 | 4.634 | 4.8704 | 5.1188 | 5.3799 | 5.6543 | 5.9428 | 6.2459 | 6.5646
STEM | SPS1 | CH | Fuel input for electricity generation¦Geothermal | PJ/yr. | 0 | 0 | 0 | 0 | 0 | 0 | 0 | 0 | 0 | 0 | 0 | 0
STEM | SPS1 | CH | Fuel input for electricity generation¦Geothermal¦Deep geothermal | PJ/yr. | 0 | 0 | 0 | 0 | 0 | 0 | 0.082638 | 0.13108 | 0.13504 | 0.14006 | 0.16116 | 0.2854
STEM | SPS1 | CH | Fuel input for electricity generation¦Hydrogen | PJ/yr. | 0 | 0 | 0 | 0.0074514 | 0.021118 | 0.034283 | 0.03542 | 0.093677 | 0.084876 | 0.24341 | 0.31481 | 0.40053
STEM | SPS1 | CH | Fuel input for electricity generation¦Hydrogen¦CHP Fuel Cell Hydrogen (for District Heating) | PJ/yr. | 0 | 0 | 0 | 0 | 0 | 0.0039692 | 0.0040521 | 0.0086918 | 0.0087039 | 0.045463 | 0.1462 | 0.14894
STEM | SPS1 | CH | Fuel input for electricity generation¦Hydrogen¦Industrial CHPs fuel cells (hydrogen) | PJ/yr. | 0 | 0 | 0 | 0.0043343 | 0.013707 | 0.022124 | 0.021968 | 0.061681 | 0.05431 | 0.14559 | 0.12988 | 0.17768
STEM | SPS1 | CH | Fuel input for electricity generation¦Hydrogen¦Services sectors CHPs fuel cells (hydrogen) | PJ/yr. | 0 | 0 | 0 | 0.0031171 | 0.0074111 | 0.0081905 | 0.0094001 | 0.023304 | 0.021862 | 0.052363 | 0.038726 | 0.073921
STEM | SPS1 | CH | Fuel input for electricity generation¦Electricity storage (non hydro) | PJ/yr. | 0.1662 | 0.044134 | 0.16487 | 0.37856 | 0.48549 | 0.74614 | 1.0986 | 1.8692 | 2.3088 | 3.1155 | 3.355 | 3.9198
STEM | SPS1 | CH | Fuel input for electricity generation¦Electricity storage (non hydro)¦CAES | PJ/yr. | 0.13522 | 0.016383 | 0.13459 | 0.065433 | 0.058192 | 0.047923 | 0.0084584 | 0.033495 | 0.12057 | 0.13471 | 0.13469 | 0.13471
STEM | SPS1 | CH | Fuel input for electricity generation¦Electricity storage (non hydro)¦Battery storage large size centralised | PJ/yr. | 0.0086311 | 0.0069533 | 0.0083702 | 0.0079206 | 0.019527 | 0.1898 | 0.19768 | 0.34152 | 0.37314 | 0.50751 | 0.51116 | 0.53667
STEM | SPS1 | CH | Fuel input for electricity generation¦Electricity storage (non hydro)¦Battery storage medium size centralised | PJ/yr. | 0.0076652 | 0.00617 | 0.0072766 | 0.0073425 | 0.018613 | 0.088915 | 0.44284 | 1.0045 | 1.3042 | 1.9306 | 2.1428 | 2.6451
STEM | SPS1 | CH | Fuel input for electricity generation¦Electricity storage (non hydro)¦Batteries in industry | PJ/yr. | 0.0024426 | 0.002434 | 0.0024321 | 0.054787 | 0.0722 | 0.076463 | 0.082633 | 0.094667 | 0.094347 | 0.10673 | 0.11585 | 0.13435
STEM | SPS1 | CH | Fuel input for electricity generation¦Electricity storage (non hydro)¦Batteries in residential single family houses | PJ/yr. | 0.0048947 | 0.0048765 | 0.0048801 | 0.089667 | 0.1185 | 0.12435 | 0.13549 | 0.14833 | 0.15683 | 0.16379 | 0.16957 | 0.1759
STEM | SPS1 | CH | Fuel input for electricity generation¦Electricity storage (non hydro)¦Batteries in residential multi-family houses | PJ/yr. | 0.0048948 | 0.0048766 | 0.0048789 | 0.08939 | 0.11919 | 0.13162 | 0.1388 | 0.14866 | 0.15675 | 0.1637 | 0.16947 | 0.17585
STEM | SPS1 | CH | Fuel input for electricity generation¦Electricity storage (non hydro)¦Batteries in Services sector | PJ/yr. | 0.0024501 | 0.0024411 | 0.0024391 | 0.064018 | 0.079263 | 0.087074 | 0.092711 | 0.098082 | 0.10299 | 0.1085 | 0.11155 | 0.11718
| SPS1 | CH | Fuel input for heat generation from CHPs and heat plants | PJ/yr. | 55.8482 | 55.9728 | 57.4966 | 63.4949 | 66.9608 | 67.8765 | 68.3398 | 69.2598 | 62.7934 | 62.6584 | 61.9145 | 62.0286
| SPS1 | CH | Fuel input for heat generation from CHPs and heat plants¦District heating | PJ/yr. | 47.8752 | 47.3002 | 46.3578 | 46.5238 | 46.0844 | 47.3647 | 47.1715 | 48.4355 | 41.0035 | 40.6618 | 39.6686 | 39.4282
| SPS1 | CH | Fuel input for heat generation from CHPs and heat plants¦District heating¦CHP | PJ/yr. | 40.0013 | 34.2137 | 33.6921 | 38.0983 | 37.9136 | 40.026 | 41.242 | 41.2199 | 35.2179 | 34.8626 | 33.8416 | 33.5533
| SPS1 | CH | Fuel input for heat generation from CHPs and heat plants¦District heating¦CHP¦Oil | PJ/yr. | 0.023275 | 0.00069548 | 0.02021 | 0.012888 | 0.017895 | 0.018185 | 0.019584 | 0.032741 | 0.021866 | 0.03213 | 0.025131 | 0.033593
| SPS1 | CH | Fuel input for heat generation from CHPs and heat plants¦District heating¦CHP¦Oil¦CHP Oil (for District Heating) | PJ/yr. | 0.023275 | 0.00069548 | 0.02021 | 0.012888 | 0.017895 | 0.018185 | 0.019584 | 0.032741 | 0.021866 | 0.03213 | 0.025131 | 0.033593
| SPS1 | CH | Fuel input for heat generation from CHPs and heat plants¦District heating¦CHP¦Oil¦Fossil liquids | PJ/yr. | 0.023275 | 0.00069548 | 0.02021 | 0.012888 | 0.017895 | 0.018185 | 0.019584 | 0.032741 | 0.021866 | 0.03213 | 0.025131 | 0.033593
| SPS1 | CH | Fuel input for heat generation from CHPs and heat plants¦District heating¦CHP¦Oil¦Fossil liquids¦CHP Oil (for District Heating) | PJ/yr. | 0.023275 | 0.00069548 | 0.02021 | 0.012888 | 0.017895 | 0.018185 | 0.019584 | 0.032741 | 0.021866 | 0.03213 | 0.025131 | 0.033593
| SPS1 | CH | Fuel input for heat generation from CHPs and heat plants¦District heating¦CHP¦Oil¦Synthetic liquids | PJ/yr. | 0 | 0 | 0 | 0 | 0 | 0 | 0 | 0 | 0 | 0 | 0 | 0
| SPS1 | CH | Fuel input for heat generation from CHPs and heat plants¦District heating¦CHP¦Oil¦Synthetic liquids¦CHP Oil (for District Heating) | PJ/yr. | 0 | 0 | 0 | 0 | 0 | 0 | 0 | 0 | 0 | 0 | 0 | 0
| SPS1 | CH | Fuel input for heat generation from CHPs and heat plants¦District heating¦CHP¦Gas | PJ/yr. | 2.4097 | 0.0010677 | 0.05377 | 1.4796 | 1.1603 | 3.1906 | 4.6706 | 5.7172 | 1.6328 | 1.2499 | 0.13776 | 0.10557
| SPS1 | CH | Fuel input for heat generation from CHPs and heat plants¦District heating¦CHP¦Gas¦CHP Gas (for District Heating) | PJ/yr. | 2.4097 | 0.0010677 | 0.05377 | 1.4796 | 1.1603 | 2.5366 | 2.9399 | 3.9713 | 0.34199 | 0.08924 | 0.034803 | 0.039897
| SPS1 | CH | Fuel input for heat generation from CHPs and heat plants¦District heating¦CHP¦Gas¦CHP Fuel Cell Gas (for District Heating) | PJ/yr. | 0 | 0 | 0 | 0 | 0 | 0.654 | 1.7307 | 1.7458 | 1.2908 | 1.1607 | 0.10296 | 0.065676
| SPS1 | CH | Fuel input for heat generation from CHPs and heat plants¦District heating¦CHP¦Gas¦Fossil gases | PJ/yr. | 2.3459 | 0.0010211 | 0.048764 | 1.4113 | 1.1212 | 3.1151 | 4.5815 | 5.6164 | 1.6069 | 1.2306 | 0.13551 | 0.10355
| SPS1 | CH | Fuel input for heat generation from CHPs and heat plants¦District heating¦CHP¦Gas¦Fossil gases¦CHP Gas (for District Heating) | PJ/yr. | 2.3459 | 0.0010211 | 0.048764 | 1.4113 | 1.1212 | 2.4766 | 2.8838 | 3.9014 | 0.33656 | 0.08786 | 0.034234 | 0.039131
| SPS1 | CH | Fuel input for heat generation from CHPs and heat plants¦District heating¦CHP¦Gas¦Fossil gases¦CHP Fuel Cell Gas (for District Heating) | PJ/yr. | 0 | 0 | 0 | 0 | 0 | 0.63853 | 1.6977 | 1.715 | 1.2703 | 1.1427 | 0.10128 | 0.064415
| SPS1 | CH | Fuel input for heat generation from CHPs and heat plants¦District heating¦CHP¦Gas¦Synthetic gases | PJ/yr. | 0.063832 | 4.6627e-05 | 0.005006 | 0.068325 | 0.039123 | 0.07547 | 0.089115 | 0.10076 | 0.025911 | 0.019338 | 0.0022495 | 0.0020282
| SPS1 | CH | Fuel input for heat generation from CHPs and heat plants¦District heating¦CHP¦Gas¦Synthetic gases¦CHP Gas (for District Heating) | PJ/yr. | 0.063832 | 4.6627e-05 | 0.005006 | 0.068325 | 0.039123 | 0.060001 | 0.056093 | 0.069992 | 0.0054272 | 0.0013807 | 0.00056829 | 0.00076647
| SPS1 | CH | Fuel input for heat generation from CHPs and heat plants¦District heating¦CHP¦Gas¦Synthetic gases¦CHP Fuel Cell Gas (for District Heating) | PJ/yr. | 0 | 0 | 0 | 0 | 0 | 0.01547 | 0.033021 | 0.030768 | 0.020484 | 0.017957 | 0.0016812 | 0.0012617
| SPS1 | CH | Fuel input for heat generation from CHPs and heat plants¦District heating¦CHP¦Wastes | PJ/yr. | 36.2844 | 33.9982 | 32.0441 | 33.7407 | 33.4319 | 33.1503 | 32.8565 | 32.548 | 32.5478 | 32.5474 | 32.5473 | 32.5451
| SPS1 | CH | Fuel input for heat generation from CHPs and heat plants¦District heating¦CHP¦Wastes¦CHP Wastes (for District Heating) | PJ/yr. | 36.2844 | 33.9982 | 32.0441 | 33.7407 | 33.4319 | 33.1503 | 32.8565 | 32.548 | 32.5478 | 32.5474 | 32.5473 | 32.5451
| SPS1 | CH | Fuel input for heat generation from CHPs and heat plants¦District heating¦CHP¦Wastes¦CHP Wastes (for District Heating) CCS | PJ/yr. | 0 | 0 | 0 | 0 | 0 | 0 | 0 | 0 | 0 | 0 | 0 | 0
| SPS1 | CH | Fuel input for heat generation from CHPs and heat plants¦District heating¦CHP¦Wastes¦Renewable | PJ/yr. | 18.1422 | 16.9991 | 16.0221 | 16.8703 | 16.716 | 16.5752 | 16.4282 | 16.274 | 16.2739 | 16.2737 | 16.2736 | 16.2725
| SPS1 | CH | Fuel input for heat generation from CHPs and heat plants¦District heating¦CHP¦Wastes¦Renewable¦CHP Wastes (for District Heating) | PJ/yr. | 18.1422 | 16.9991 | 16.0221 | 16.8703 | 16.716 | 16.5752 | 16.4282 | 16.274 | 16.2739 | 16.2737 | 16.2736 | 16.2725
| SPS1 | CH | Fuel input for heat generation from CHPs and heat plants¦District heating¦CHP¦Wastes¦Renewable¦CHP Wastes (for District Heating) CCS | PJ/yr. | 0 | 0 | 0 | 0 | 0 | 0 | 0 | 0 | 0 | 0 | 0 | 0
| SPS1 | CH | Fuel input for heat generation from CHPs and heat plants¦District heating¦CHP¦Wastes¦Non Renewable | PJ/yr. | 18.1422 | 16.9991 | 16.0221 | 16.8703 | 16.716 | 16.5752 | 16.4282 | 16.274 | 16.2739 | 16.2737 | 16.2736 | 16.2725
| SPS1 | CH | Fuel input for heat generation from CHPs and heat plants¦District heating¦CHP¦Wastes¦Non Renewable¦CHP Wastes (for District Heating) | PJ/yr. | 18.1422 | 16.9991 | 16.0221 | 16.8703 | 16.716 | 16.5752 | 16.4282 | 16.274 | 16.2739 | 16.2737 | 16.2736 | 16.2725
| SPS1 | CH | Fuel input for heat generation from CHPs and heat plants¦District heating¦CHP¦Wastes¦Non Renewable¦CHP Wastes (for District Heating) CCS | PJ/yr. | 0 | 0 | 0 | 0 | 0 | 0 | 0 | 0 | 0 | 0 | 0 | 0
| SPS1 | CH | Fuel input for heat generation from CHPs and heat plants¦District heating¦CHP¦Wood | PJ/yr. | 1.2839 | 0.21368 | 1.5741 | 2.8651 | 3.3035 | 3.6621 | 3.6904 | 2.9111 | 1.0045 | 0.97574 | 0.94688 | 0.68115
| SPS1 | CH | Fuel input for heat generation from CHPs and heat plants¦District heating¦CHP¦Wood¦CHP Wood (for District Heating) | PJ/yr. | 1.2839 | 0.21368 | 1.5741 | 2.8651 | 3.3035 | 3.6621 | 3.6904 | 2.9111 | 1.0045 | 0.97574 | 0.94688 | 0.68115
| SPS1 | CH | Fuel input for heat generation from CHPs and heat plants¦District heating¦CHP¦Hydrogen | PJ/yr. | 0 | 0 | 0 | 0 | 0 | 0.0048197 | 0.0050168 | 0.010968 | 0.010984 | 0.05737 | 0.18449 | 0.18794
| SPS1 | CH | Fuel input for heat generation from CHPs and heat plants¦District heating¦CHP¦Hydrogen¦CHP Fuel Cell Hydrogen (for District Heating) | PJ/yr. | 0 | 0 | 0 | 0 | 0 | 0.0048197 | 0.0050168 | 0.010968 | 0.010984 | 0.05737 | 0.18449 | 0.18794
| SPS1 | CH | Fuel input for heat generation from CHPs and heat plants¦District heating¦Heat plants | PJ/yr. | 7.8739 | 13.0865 | 12.6656 | 8.4255 | 8.1708 | 7.3387 | 5.9295 | 7.2156 | 5.7856 | 5.7992 | 5.8271 | 5.8749
| SPS1 | CH | Fuel input for heat generation from CHPs and heat plants¦District heating¦Heat plants¦Gas | PJ/yr. | 4.396 | 6.3093 | 6.3032 | 4.9712 | 5.3404 | 5.3412 | 4.0109 | 5.3409 | 3.9219 | 3.9256 | 3.9217 | 3.9228
| SPS1 | CH | Fuel input for heat generation from CHPs and heat plants¦District heating¦Heat plants¦Gas¦Heat plant gas | PJ/yr. | 4.396 | 6.3093 | 6.3032 | 4.9712 | 5.3404 | 5.3412 | 4.0109 | 5.3409 | 3.9219 | 3.9256 | 3.9217 | 3.9228
| SPS1 | CH | Fuel input for heat generation from CHPs and heat plants¦District heating¦Heat plants¦Fossil gases | PJ/yr. | 2.0281 | 2.3908 | 2.3847 | 1.0528 | 1.422 | 1.4227 | 0.092473 | 1.4224 | 0.003383 | 0.0070641 | 0.0031799 | 0.0041017
| SPS1 | CH | Fuel input for heat generation from CHPs and heat plants¦District heating¦Heat plants¦Fossil gases¦Heat plant gas | PJ/yr. | 2.0281 | 2.3908 | 2.3847 | 1.0528 | 1.422 | 1.4227 | 0.092473 | 1.4224 | 0.003383 | 0.0070641 | 0.0031799 | 0.0041017
| SPS1 | CH | Fuel input for heat generation from CHPs and heat plants¦District heating¦Heat plants¦Synthetic gases | PJ/yr. | 1.184 | 1.9592 | 1.9592 | 1.9592 | 1.9592 | 1.9592 | 1.9592 | 1.9592 | 1.9592 | 1.9593 | 1.9593 | 1.9593
| SPS1 | CH | Fuel input for heat generation from CHPs and heat plants¦District heating¦Heat plants¦Synthetic gases¦Heat plant gas | PJ/yr. | 1.184 | 1.9592 | 1.9592 | 1.9592 | 1.9592 | 1.9592 | 1.9592 | 1.9592 | 1.9592 | 1.9593 | 1.9593 | 1.9593
| SPS1 | CH | Fuel input for heat generation from CHPs and heat plants¦District heating¦Heat plants¦Nuclear fuel | PJ/yr. | 1.45 | 3.8019 | 3.8 | 1.1499 | 0.70924 | 0 | 0 | 0 | 0 | 0 | 0 | 0
| SPS1 | CH | Fuel input for heat generation from CHPs and heat plants¦District heating¦Heat plants¦Nuclear fuel¦Heat plant nuclear | PJ/yr. | 1.45 | 3.8019 | 3.8 | 1.1499 | 0.70924 | 0 | 0 | 0 | 0 | 0 | 0 | 0
| SPS1 | CH | Fuel input for heat generation from CHPs and heat plants¦District heating¦Heat plants¦Oil | PJ/yr. | 0.21544 | 0.21747 | 0.0037283 | 0.0038224 | 0.0030892 | 0.0029699 | 0.0027842 | 0.00096492 | 0.0025245 | 0.0011328 | 0.002089 | 0.0011404
| SPS1 | CH | Fuel input for heat generation from CHPs and heat plants¦District heating¦Heat plants¦Oil¦Heat plant oil | PJ/yr. | 0.21544 | 0.21747 | 0.0037283 | 0.0038224 | 0.0030892 | 0.0029699 | 0.0027842 | 0.00096492 | 0.0025245 | 0.0011328 | 0.002089 | 0.0011404
| SPS1 | CH | Fuel input for heat generation from CHPs and heat plants¦District heating¦Heat plants¦Oil¦Fossil liquids | PJ/yr. | 0.21544 | 0.21747 | 0.0037283 | 0.0038224 | 0.0030892 | 0.0029699 | 0.0027842 | 0.00096492 | 0.0025245 | 0.0011328 | 0.002089 | 0.0011404
| SPS1 | CH | Fuel input for heat generation from CHPs and heat plants¦District heating¦Heat plants¦Oil¦Fossil liquids¦Heat plant oil | PJ/yr. | 0.21544 | 0.21747 | 0.0037283 | 0.0038224 | 0.0030892 | 0.0029699 | 0.0027842 | 0.00096492 | 0.0025245 | 0.0011328 | 0.002089 | 0.0011404
| SPS1 | CH | Fuel input for heat generation from CHPs and heat plants¦District heating¦Heat plants¦Oil¦Synthetic liquids | PJ/yr. | 0 | 0 | 0 | 0 | 0 | 0 | 0 | 0 | 0 | 4 | 0 | 0
| SPS1 | CH | Fuel input for heat generation from CHPs and heat plants¦District heating¦Heat plants¦Oil¦Synthetic liquids¦Heat plant oil | PJ/yr. | 0 | 0 | 0 | 0 | 0 | 0 | 0 | 0 | 0 | 4 | 0 | 0
| SPS1 | CH | Fuel input for heat generation from CHPs and heat plants¦District heating¦Heat plants¦Wood | PJ/yr. | 1.8124 | 1.6357 | 1.4024 | 1.0852 | 0.84058 | 0.65122 | 0.50392 | 0.38995 | 0.30174 | 0.23351 | 0.18072 | 0.14004
| SPS1 | CH | Fuel input for heat generation from CHPs and heat plants¦District heating¦Heat plants¦Wood¦Heat plant wood | PJ/yr. | 1.8124 | 1.6357 | 1.4024 | 1.0852 | 0.84058 | 0.65122 | 0.50392 | 0.38995 | 0.30174 | 0.23351 | 0.18072 | 0.14004
| SPS1 | CH | Fuel input for heat generation from CHPs and heat plants¦District heating¦Heat plants¦Solar | PJ/yr. | 0 | 0 | 0 | 0.00018735 | 0.00027364 | 0.00028921 | 0.00030029 | 0.00031777 | 0.00032269 | 0.0003594 | 0.0003848 | 0.00063929
| SPS1 | CH | Fuel input for heat generation from CHPs and heat plants¦District heating¦Heat plants¦Solar¦Heat plant solar | PJ/yr. | 0 | 0 | 0 | 0.00018735 | 0.00027364 | 0.00028921 | 0.00030029 | 0.00031777 | 0.00032269 | 0.0003594 | 0.0003848 | 0.00063929
| SPS1 | CH | Fuel input for heat generation from CHPs and heat plants¦District heating¦Heat plants¦Geothermal | PJ/yr. | 0 | 0 | 0 | 0 | 0 | 0.00069748 | 0.00069916 | 0.00070177 | 0.00070336 | 0.00071008 | 0.00071976 | 0.0010296
| SPS1 | CH | Fuel input for heat generation from CHPs and heat plants¦District heating¦Heat plants¦Geothermal¦Heat plant deep geothermal | PJ/yr. | 0 | 0 | 0 | 0 | 0 | 0.00069748 | 0.00069916 | 0.00070177 | 0.00070336 | 0.00071008 | 0.00071976 | 0.0010296
| SPS1 | CH | Fuel input for heat generation from CHPs and heat plants¦District heating¦Heat plants¦Electricity | PJ/yr. | 0 | 1.1222 | 1.1562 | 1.2152 | 1.2772 | 1.3423 | 1.4108 | 1.4828 | 1.5584 | 1.6379 | 1.7215 | 1.8093
| SPS1 | CH | Fuel input for heat generation from CHPs and heat plants¦District heating¦Heat plants¦Electricity¦Heat pump electric | PJ/yr. | 0 | 1.1222 | 1.1562 | 1.2152 | 1.2772 | 1.3423 | 1.4108 | 1.4828 | 1.5584 | 1.6379 | 1.7215 | 1.8093
| SPS1 | CH | Fuel input for heat generation from CHPs and heat plants¦On-site CHPs | PJ/yr. | 7.973 | 8.6726 | 11.1389 | 16.9711 | 20.8764 | 20.5118 | 21.1683 | 20.8243 | 21.7899 | 21.9967 | 22.2458 | 22.6004
| SPS1 | CH | Fuel input for heat generation from CHPs and heat plants¦On-site CHPs¦Oil | PJ/yr. | 0.28331 | 0.6418 | 0.01328 | 0.55996 | 0.52128 | 0.048971 | 0.054938 | 0.066334 | 0.075649 | 0.075132 | 0.075821 | 0.080198
| SPS1 | CH | Fuel input for heat generation from CHPs and heat plants¦On-site CHPs¦Oil¦Industrial CHPs oil | PJ/yr. | 0.28331 | 0.6418 | 0.01328 | 0.55996 | 0.52128 | 0.048971 | 0.054938 | 0.066334 | 0.075649 | 0.075132 | 0.075821 | 0.080198
| SPS1 | CH | Fuel input for heat generation from CHPs and heat plants¦On-site CHPs¦Oil¦Fossil liquids | PJ/yr. | 0.28331 | 0.6418 | 0.01328 | 0.55996 | 0.52128 | 0.048971 | 0.054938 | 0.066334 | 0.075649 | 0.075132 | 0.075821 | 0.080198
| SPS1 | CH | Fuel input for heat generation from CHPs and heat plants¦On-site CHPs¦Oil¦Fossil liquids¦Industrial CHPs oil | PJ/yr. | 0.28331 | 0.6418 | 0.01328 | 0.55996 | 0.52128 | 0.048971 | 0.054938 | 0.066334 | 0.075649 | 0.075132 | 0.075821 | 0.080198
| SPS1 | CH | Fuel input for heat generation from CHPs and heat plants¦On-site CHPs¦Oil¦Synthetic liquids | PJ/yr. | 0 | 0 | 0 | 0 | 0 | 0 | 0 | 0 | 0 | 0 | 0 | 0
| SPS1 | CH | Fuel input for heat generation from CHPs and heat plants¦On-site CHPs¦Oil¦Synthetic liquids¦Industrial CHPs oil | PJ/yr. | 0 | 0 | 0 | 0 | 0 | 0 | 0 | 0 | 0 | 0 | 0 | 0
| SPS1 | CH | Fuel input for heat generation from CHPs and heat plants¦On-site CHPs¦Gas | PJ/yr. | 3.6782 | 2.9322 | 2.9306 | 7.9459 | 10.7844 | 10.2553 | 9.9408 | 8.0285 | 7.4898 | 7.587 | 7.7833 | 7.8373
| SPS1 | CH | Fuel input for heat generation from CHPs and heat plants¦On-site CHPs¦Gas¦Industrial CHPs gas | PJ/yr. | 1.0374 | 0.13708 | 0.090442 | 1.2341 | 1.1374 | 0.26074 | 0.20163 | 0.11384 | 0.074111 | 0.10074 | 0.13212 | 0.25059
| SPS1 | CH | Fuel input for heat generation from CHPs and heat plants¦On-site CHPs¦Gas¦Industrial CHPs gas (CCS) | PJ/yr. | 0 | 0 | 0 | 0 | 0 | 0.00060486 | 0.00073951 | 0.0016564 | 0.00095743 | 0.0017229 | 0.0016279 | 0.0034616
| SPS1 | CH | Fuel input for heat generation from CHPs and heat plants¦On-site CHPs¦Gas¦Industrial CHPs fuel cells (gas reformer) | PJ/yr. | 0 | 0 | 0 | 0 | 0 | 0 | 0 | 0 | 0 | 0 | 0 | 0
| SPS1 | CH | Fuel input for heat generation from CHPs and heat plants¦On-site CHPs¦Gas¦Residential single family CHPs gas | PJ/yr. | 0.064066 | 0.01085 | 0.047821 | 0.039806 | 0.082532 | 0.087433 | 0.10031 | 0.13725 | 0.1117 | 0.1186 | 0.37681 | 0.40851
| SPS1 | CH | Fuel input for heat generation from CHPs and heat plants¦On-site CHPs¦Gas¦Residential single family CHPs fuel cells gas | PJ/yr. | 0 | 0 | 0 | 0 | 0 | 0 | 0 | 0 | 0 | 0 | 0 | 0
| SPS1 | CH | Fuel input for heat generation from CHPs and heat plants¦On-site CHPs¦Gas¦Residential multi family CHPs gas | PJ/yr. | 0.089109 | 0.045021 | 0.23122 | 1.4171 | 1.4605 | 1.6619 | 1.5104 | 1.5974 | 1.5773 | 1.5563 | 1.321 | 1.1782
| SPS1 | CH | Fuel input for heat generation from CHPs and heat plants¦On-site CHPs¦Gas¦Residential multi family CHPs fuel cells gas | PJ/yr. | 0 | 0 | 0 | 0 | 0 | 0 | 0 | 0 | 0 | 0 | 0 | 0
| SPS1 | CH | Fuel input for heat generation from CHPs and heat plants¦On-site CHPs¦Gas¦Services sectors CHPs (bio)gas | PJ/yr. | 1.5807 | 1.7913 | 1.744 | 1.6539 | 1.5354 | 1.4072 | 1.3916 | 1.3723 | 1.3723 | 1.3742 | 1.3773 | 1.3893
| SPS1 | CH | Fuel input for heat generation from CHPs and heat plants¦On-site CHPs¦Gas¦Services sectors CHPs gas | PJ/yr. | 0.90696 | 0.94789 | 0.81715 | 3.5997 | 6.5647 | 6.8338 | 6.7334 | 4.7996 | 4.3471 | 4.4243 | 4.5656 | 4.5869
| SPS1 | CH | Fuel input for heat generation from CHPs and heat plants¦On-site CHPs¦Gas¦Services sectors CHPs fuel cells (gas reformer) | PJ/yr. | 0 | 0 | 0 | 0.0012996 | 0.0039239 | 0.0037267 | 0.0028054 | 0.0063723 | 0.006354 | 0.011263 | 0.0088297 | 0.020324
| SPS1 | CH | Fuel input for heat generation from CHPs and heat plants¦On-site CHPs¦Gas¦Fossil gases | PJ/yr. | 2.0419 | 1.091 | 1.0762 | 6.0015 | 8.9371 | 8.6389 | 8.3861 | 6.5389 | 6.0205 | 6.1168 | 6.3014 | 6.3242
| SPS1 | CH | Fuel input for heat generation from CHPs and heat plants¦On-site CHPs¦Gas¦Fossil gases¦Industrial CHPs gas | PJ/yr. | 1.0099 | 0.1311 | 0.082022 | 1.1771 | 1.099 | 0.25458 | 0.19778 | 0.11184 | 0.072935 | 0.09918 | 0.12996 | 0.24578
| SPS1 | CH | Fuel input for heat generation from CHPs and heat plants¦On-site CHPs¦Gas¦Fossil gases¦Industrial CHPs gas (CCS) | PJ/yr. | 0 | 0 | 0 | 0 | 0 | 0.00060486 | 0.00073951 | 0.0016564 | 0.00095743 | 0.0017229 | 0.0016279 | 0.0034616
| SPS1 | CH | Fuel input for heat generation from CHPs and heat plants¦On-site CHPs¦Gas¦Fossil gases¦Industrial CHPs fuel cells (gas reformer) | PJ/yr. | 0 | 0 | 0 | 0 | 0 | 0 | 0 | 0 | 0 | 0 | 0 | 0
| SPS1 | CH | Fuel input for heat generation from CHPs and heat plants¦On-site CHPs¦Gas¦Fossil gases¦Residential single family CHPs gas | PJ/yr. | 0.062369 | 0.010376 | 0.043369 | 0.037968 | 0.079749 | 0.085365 | 0.0984 | 0.13484 | 0.10992 | 0.11676 | 0.37066 | 0.40066
| SPS1 | CH | Fuel input for heat generation from CHPs and heat plants¦On-site CHPs¦Gas¦Fossil gases¦Residential single family CHPs fuel cells gas | PJ/yr. | 0 | 0 | 0 | 0 | 0 | 0 | 0 | 0 | 0 | 0 | 0 | 0
| SPS1 | CH | Fuel input for heat generation from CHPs and heat plants¦On-site CHPs¦Gas¦Fossil gases¦Residential multi family CHPs gas | PJ/yr. | 0.086749 | 0.043055 | 0.20969 | 1.3517 | 1.4113 | 1.6225 | 1.4815 | 1.5693 | 1.5523 | 1.5322 | 1.2994 | 1.1555
| SPS1 | CH | Fuel input for heat generation from CHPs and heat plants¦On-site CHPs¦Gas¦Fossil gases¦Residential multi family CHPs fuel cells gas | PJ/yr. | 0 | 0 | 0 | 0 | 0 | 0 | 0 | 0 | 0 | 0 | 0 | 0
| SPS1 | CH | Fuel input for heat generation from CHPs and heat plants¦On-site CHPs¦Gas¦Fossil gases¦Services sectors CHPs (bio)gas | PJ/yr. | 0 | 0 | 0 | 0 | 0 | 0 | 0 | 0 | 0 | 0 | 0 | 0
| SPS1 | CH | Fuel input for heat generation from CHPs and heat plants¦On-site CHPs¦Gas¦Fossil gases¦Services sectors CHPs gas | PJ/yr. | 0.88293 | 0.90649 | 0.74108 | 3.4335 | 6.3433 | 6.6721 | 6.6049 | 4.715 | 4.2781 | 4.3558 | 4.4911 | 4.4988
| SPS1 | CH | Fuel input for heat generation from CHPs and heat plants¦On-site CHPs¦Gas¦Fossil gases¦Services sectors CHPs fuel cells (gas reformer) | PJ/yr. | 0 | 0 | 0 | 0.0012396 | 0.0037916 | 0.0036386 | 0.0027519 | 0.00626 | 0.0062532 | 0.011089 | 0.0086855 | 0.019934
| SPS1 | CH | Fuel input for heat generation from CHPs and heat plants¦On-site CHPs¦Gas¦Synthetic gases | PJ/yr. | 1.6363 | 1.8412 | 1.8545 | 1.9444 | 1.8473 | 1.6165 | 1.5547 | 1.4896 | 1.4693 | 1.4703 | 1.4819 | 1.5131
| SPS1 | CH | Fuel input for heat generation from CHPs and heat plants¦On-site CHPs¦Gas¦Synthetic gases¦Industrial CHPs gas | PJ/yr. | 0.027479 | 0.0059863 | 0.00842 | 0.056986 | 0.03835 | 0.0061676 | 0.0038471 | 0.0020064 | 0.0011761 | 0.0015586 | 0.0021573 | 0.0048142
| SPS1 | CH | Fuel input for heat generation from CHPs and heat plants¦On-site CHPs¦Gas¦Synthetic gases¦Industrial CHPs gas (CCS) | PJ/yr. | 0 | 0 | 0 | 0 | 0 | 0 | 0 | 0 | 0 | 0 | 0 | 0
| SPS1 | CH | Fuel input for heat generation from CHPs and heat plants¦On-site CHPs¦Gas¦Synthetic gases¦Industrial CHPs fuel cells (gas reformer) | PJ/yr. | 0 | 0 | 0 | 0 | 0 | 0 | 0 | 0 | 0 | 0 | 0 | 0
| SPS1 | CH | Fuel input for heat generation from CHPs and heat plants¦On-site CHPs¦Gas¦Synthetic gases¦Residential single family CHPs gas | PJ/yr. | 0.0016971 | 0.00047381 | 0.0044521 | 0.0018381 | 0.0027828 | 0.0020681 | 0.001914 | 0.002419 | 0.0017725 | 0.0018349 | 0.006153 | 0.0078479
| SPS1 | CH | Fuel input for heat generation from CHPs and heat plants¦On-site CHPs¦Gas¦Synthetic gases¦Residential single family CHPs fuel cells gas | PJ/yr. | 0 | 0 | 0 | 0 | 0 | 0 | 0 | 0 | 0 | 0 | 0 | 0
| SPS1 | CH | Fuel input for heat generation from CHPs and heat plants¦On-site CHPs¦Gas¦Synthetic gases¦Residential multi family CHPs gas | PJ/yr. | 0.0023605 | 0.001966 | 0.021526 | 0.065438 | 0.049245 | 0.039309 | 0.028818 | 0.028153 | 0.025031 | 0.024077 | 0.02157 | 0.022634
| SPS1 | CH | Fuel input for heat generation from CHPs and heat plants¦On-site CHPs¦Gas¦Synthetic gases¦Residential multi family CHPs fuel cells gas | PJ/yr. | 0 | 0 | 0 | 0 | 0 | 0 | 0 | 0 | 0 | 0 | 0 | 0
| SPS1 | CH | Fuel input for heat generation from CHPs and heat plants¦On-site CHPs¦Gas¦Synthetic gases¦Services sectors CHPs (bio)gas | PJ/yr. | 1.5807 | 1.7913 | 1.744 | 1.6539 | 1.5354 | 1.4072 | 1.3916 | 1.3723 | 1.3723 | 1.3742 | 1.3773 | 1.3893
| SPS1 | CH | Fuel input for heat generation from CHPs and heat plants¦On-site CHPs¦Gas¦Synthetic gases¦Services sectors CHPs gas | PJ/yr. | 0.024025 | 0.041393 | 0.076076 | 0.16623 | 0.22135 | 0.16165 | 0.12847 | 0.084589 | 0.068986 | 0.06845 | 0.074552 | 0.08812
| SPS1 | CH | Fuel input for heat generation from CHPs and heat plants¦On-site CHPs¦Gas¦Synthetic gases¦Services sectors CHPs fuel cells (gas reformer) | PJ/yr. | 0 | 0 | 0 | 6.0011e-05 | 0.00013231 | 8.8151e-05 | 5.3527e-05 | 0.00011231 | 0.00010083 | 0.00017426 | 0.00014418 | 0.00039045
| SPS1 | CH | Fuel input for heat generation from CHPs and heat plants¦On-site CHPs¦Wastes | PJ/yr. | 3.3175 | 3.3047 | 4.7995 | 4.6782 | 4.5422 | 4.4136 | 4.2525 | 4.0404 | 4.0403 | 4.0404 | 4.0404 | 4.0405
| SPS1 | CH | Fuel input for heat generation from CHPs and heat plants¦On-site CHPs¦Wastes¦Industrial CHPs wastes | PJ/yr. | 3.3175 | 3.3047 | 4.7995 | 4.6782 | 4.5422 | 4.4136 | 4.2525 | 4.0404 | 4.0403 | 4.0404 | 4.0404 | 4.0405
| SPS1 | CH | Fuel input for heat generation from CHPs and heat plants¦On-site CHPs¦Wastes¦Industrial CHPs wastes CCS | PJ/yr. | 0 | 0 | 0 | 0 | 0 | 0 | 0 | 0 | 0 | 0 | 0 | 0
| SPS1 | CH | Fuel input for heat generation from CHPs and heat plants¦On-site CHPs¦Wastes¦Renewable | PJ/yr. | 0 | 0 | 0 | 0 | 0 | 0 | 0 | 0 | 0 | 0 | 0 | 0
| SPS1 | CH | Fuel input for heat generation from CHPs and heat plants¦On-site CHPs¦Wastes¦Renewable¦Industrial CHPs wastes | PJ/yr. | 0 | 0 | 0 | 0 | 0 | 0 | 0 | 0 | 0 | 0 | 0 | 0
| SPS1 | CH | Fuel input for heat generation from CHPs and heat plants¦On-site CHPs¦Wastes¦Renewable¦Industrial CHPs wastes CCS | PJ/yr. | 0 | 0 | 0 | 0 | 0 | 0 | 0 | 0 | 0 | 0 | 0 | 0
| SPS1 | CH | Fuel input for heat generation from CHPs and heat plants¦On-site CHPs¦Wastes¦Non Renewable | PJ/yr. | 3.3175 | 3.3047 | 4.7995 | 4.6782 | 4.5422 | 4.4136 | 4.2525 | 4.0404 | 4.0403 | 4.0404 | 4.0404 | 4.0405
| SPS1 | CH | Fuel input for heat generation from CHPs and heat plants¦On-site CHPs¦Wastes¦Non Renewable¦Industrial CHPs wastes | PJ/yr. | 3.3175 | 3.3047 | 4.7995 | 4.6782 | 4.5422 | 4.4136 | 4.2525 | 4.0404 | 4.0403 | 4.0404 | 4.0404 | 4.0405
| SPS1 | CH | Fuel input for heat generation from CHPs and heat plants¦On-site CHPs¦Wastes¦Non Renewable¦Industrial CHPs wastes CCS | PJ/yr. | 0 | 0 | 0 | 0 | 0 | 0 | 0 | 0 | 0 | 0 | 0 | 0
| SPS1 | CH | Fuel input for heat generation from CHPs and heat plants¦On-site CHPs¦Wood | PJ/yr. | 0.694 | 1.794 | 3.3955 | 3.7815 | 5.0142 | 5.7755 | 6.9023 | 8.6451 | 10.1446 | 10.1917 | 10.2595 | 10.5118
| SPS1 | CH | Fuel input for heat generation from CHPs and heat plants¦On-site CHPs¦Wood¦Industrial CHPs wood | PJ/yr. | 0.694 | 1.794 | 3.3955 | 3.7289 | 4.9492 | 5.7141 | 6.8416 | 8.5107 | 10.0237 | 10.0416 | 10.1286 | 10.2486
| SPS1 | CH | Fuel input for heat generation from CHPs and heat plants¦On-site CHPs¦Wood¦Industrial CHPs wood (CCS) | PJ/yr. | 0 | 0 | 0 | 0 | 0 | 0.0010081 | 0.0010527 | 0.0023151 | 0.0013641 | 0.0026115 | 0.0021983 | 0.0052624
| SPS1 | CH | Fuel input for heat generation from CHPs and heat plants¦On-site CHPs¦Wood¦Residential single family CHPs wood | PJ/yr. | 0 | 0 | 0 | 0.011228 | 0.020392 | 0.020957 | 0.018909 | 0.042719 | 0.037393 | 0.051146 | 0.035827 | 0.070734
| SPS1 | CH | Fuel input for heat generation from CHPs and heat plants¦On-site CHPs¦Wood¦Residential multi family CHPs wood | PJ/yr. | 0 | 0 | 0 | 0.024437 | 0.031354 | 0.028617 | 0.027236 | 0.067671 | 0.062336 | 0.066177 | 0.064643 | 0.1253
| SPS1 | CH | Fuel input for heat generation from CHPs and heat plants¦On-site CHPs¦Wood¦Services sectors CHPs wood | PJ/yr. | 0 | 0 | 0 | 0.016903 | 0.013287 | 0.010792 | 0.013507 | 0.021734 | 0.019813 | 0.030195 | 0.028208 | 0.061957
| SPS1 | CH | Fuel input for heat generation from CHPs and heat plants¦On-site CHPs¦Hydrogen | PJ/yr. | 0 | 0 | 0 | 0.0055858 | 0.014357 | 0.018431 | 0.017698 | 0.044012 | 0.039512 | 0.10239 | 0.086831 | 0.13062
| SPS1 | CH | Fuel input for heat generation from CHPs and heat plants¦On-site CHPs¦Hydrogen¦Industrial CHPs fuel cells (hydrogen) | PJ/yr. | 0 | 0 | 0 | 0.0032398 | 0.0092349 | 0.013274 | 0.012082 | 0.030841 | 0.027155 | 0.072793 | 0.064942 | 0.088838
| SPS1 | CH | Fuel input for heat generation from CHPs and heat plants¦On-site CHPs¦Hydrogen¦Services sectors CHPs fuel cells (hydrogen) | PJ/yr. | 0 | 0 | 0 | 0.002346 | 0.005122 | 0.005157 | 0.0056158 | 0.013172 | 0.012357 | 0.029596 | 0.021889 | 0.041781
| SPS1 | CH | Efficiency of power plants (electric) | % | bar: 2020 to 2070
| SPS1 | CH | Efficiency of power plants (electric)¦Nuclear Fuel¦Nuclear power plants | % | 32.98% | 32.67% | 32.6% | 32.99% | 33.02% | 33.16% | - | - | 28.36% | 31.77% | 31.77% | 32.05%
| SPS1 | CH | Efficiency of power plants (electric)¦Hydro¦Hydro Large | % | 100% | 100% | 100% | 100% | 100% | 100% | 100% | 100% | 100% | 100% | 100% | 100%
| SPS1 | CH | Efficiency of power plants (electric)¦Hydro¦Hydro Run of River | % | 100% | 100% | 100% | 100% | 100% | 100% | 100% | 100% | 100% | 100% | 100% | 100%
| SPS1 | CH | Efficiency of power plants (electric)¦Hydro¦Pump storage | % | 80% | 80% | 80% | 80% | 80% | 80% | 80% | 80% | 80% | 80% | 80% | 80%
| SPS1 | CH | Efficiency of power plants (electric)¦Oil¦Peak devices | % | 30.02% | 16.46% | 29.64% | 30.77% | 30.28% | 31.33% | 32.41% | 33.06% | 32.45% | 33.15% | 32.53% | 32.64%
| SPS1 | CH | Efficiency of power plants (electric)¦Oil¦CHP Oil (for District Heating) | % | 6.485% | 7.062% | 9.601% | 10.43% | 10.45% | 10.75% | 10.64% | 10.35% | 10.35% | 10.14% | 10.2% | 9.671%
| SPS1 | CH | Efficiency of power plants (electric)¦Oil¦Industrial CHPs oil | % | 23.13% | 24.66% | 20.55% | 26.26% | 26.29% | 25.8% | 25.52% | 25.03% | 25.09% | 25.09% | 25.34% | 24.8%
| SPS1 | CH | Efficiency of power plants (electric)¦Gas¦Gas turbines combined cycle | % | - | - | - | - | - | 59.72% | 62.45% | 62.6% | 62.34% | 62.33% | 62.33% | 62.27%
| SPS1 | CH | Efficiency of power plants (electric)¦Gas¦Gas turbines open cycle | % | - | - | - | - | 39.86% | 38.13% | 42.33% | 43.46% | 44.03% | 42.89% | 43.64% | 43.31%
| SPS1 | CH | Efficiency of power plants (electric)¦Gas¦Gas turbines combined cycle CCS | % | bar: 2020 to 2070
| SPS1 | CH | Efficiency of power plants (electric)¦Gas¦CHP Gas (for District Heating) | % | 26.1% | 21.22% | 23.91% | 24.65% | 24.77% | 24.88% | 24.97% | 25.14% | 24.95% | 23.99% | 22.81% | 21.08%
| SPS1 | CH | Efficiency of power plants (electric)¦Gas¦CHP Fuel Cell Gas (for District Heating) | % | - | - | - | - | - | 40% | 40% | 40% | 40% | 40% | 40% | 40%
| SPS1 | CH | Efficiency of power plants (electric)¦Gas¦Industrial CHPs gas | % | 34.7% | 35.18% | 34.53% | 35.98% | 35.98% | 35.55% | 35.4% | 34.72% | 34.56% | 34.45% | 34.79% | 34.64%
| SPS1 | CH | Efficiency of power plants (electric)¦Gas¦Industrial CHPs gas (CCS) | % | bar: 2020 to 2070
| SPS1 | CH | Efficiency of power plants (electric)¦Gas¦Industrial CHPs fuel cells (gas reformer) | % | bar: 2020 to 2070
| SPS1 | CH | Efficiency of power plants (electric)¦Gas¦Residential single family CHPs gas | % | 18.7% | 26.84% | 23.65% | 25% | 25.04% | 25.79% | 26.41% | 25.39% | 26.83% | 24.73% | 28.01% | 27.14%
| SPS1 | CH | Efficiency of power plants (electric)¦Gas¦Residential single family CHPs fuel cells gas | % | - | - | - | 42% | 43% | 44% | 44.5% | 45% | 45% | 45% | 45% | 45%
| SPS1 | CH | Efficiency of power plants (electric)¦Gas¦Residential multi family CHPs gas | % | 22.08% | 29.12% | 28.68% | 29.84% | 29.99% | 30.19% | 30.44% | 30.57% | 30.73% | 30.57% | 30.65% | 30.25%
| SPS1 | CH | Efficiency of power plants (electric)¦Gas¦Residential multi family CHPs fuel cells gas | % | - | - | - | 42% | 43% | 44% | 44.5% | 45% | 45% | 45% | 45% | 45%
| SPS1 | CH | Efficiency of power plants (electric)¦Gas¦Services sectors CHPs (bio)gas | % | 36.27% | 36.31% | 36.33% | 36.44% | 36.95% | 37.44% | 37.86% | 38.39% | 38.39% | 38.34% | 38.26% | 38.02%
| SPS1 | CH | Efficiency of power plants (electric)¦Gas¦Services sectors CHPs gas | % | 35.27% | 36% | 35.89% | 35.91% | 35.86% | 35.72% | 35.72% | 35.73% | 35.76% | 35.77% | 35.78% | 35.74%
| SPS1 | CH | Efficiency of power plants (electric)¦Gas¦Services sectors CHPs fuel cells (gas reformer) | % | - | - | - | 60% | 60.5% | 61% | 61.5% | 62% | 62% | 62% | 62% | 62%
| SPS1 | CH | Efficiency of power plants (electric)¦Wastes¦Wastes Incineration (electric only) | % | 35.75% | 35.75% | 35.75% | 35.75% | 35.75% | 35.75% | 35.75% | 35.75% | 35.75% | 35.75% | 35.75% | 35.75%
| SPS1 | CH | Efficiency of power plants (electric)¦Wastes¦Wastes Incineration (electric only) CCS | % | bar: 2020 to 2070
| SPS1 | CH | Efficiency of power plants (electric)¦Wastes¦CHP Wastes (for District Heating) | % | 3.835% | 3.755% | 3.735% | 3.753% | 3.749% | 3.769% | 3.79% | 3.811% | 3.811% | 3.811% | 3.811% | 3.811%
| SPS1 | CH | Efficiency of power plants (electric)¦Wastes¦CHP Wastes (for District Heating) CCS | % | bar: 2020 to 2070
| SPS1 | CH | Efficiency of power plants (electric)¦Wastes¦Industrial CHPs wastes | % | 6.198% | 6.197% | 6.197% | 6.197% | 6.197% | 6.197% | 6.197% | 6.197% | 6.197% | 6.197% | 6.197% | 6.197%
| SPS1 | CH | Efficiency of power plants (electric)¦Wastes¦Industrial CHPs wastes CCS | % | bar: 2020 to 2070
| SPS1 | CH | Efficiency of power plants (electric)¦Wood¦CHP Wood (for District Heating) | % | 24.36% | 25% | 25.93% | 27.5% | 29.06% | 30.62% | 30.61% | 30.6% | 30.53% | 30.49% | 30.53% | 30.3%
| SPS1 | CH | Efficiency of power plants (electric)¦Wood¦Biomass with CCS (BECCS) | % | bar: 2020 to 2070
| SPS1 | CH | Efficiency of power plants (electric)¦Wood¦Industrial CHPs wood | % | 19.72% | 22.58% | 25.52% | 33.83% | 34.57% | 35.3% | 36.03% | 36.76% | 36.76% | 36.76% | 36.76% | 36.75%
| SPS1 | CH | Efficiency of power plants (electric)¦Wood¦Industrial CHPs wood (CCS) | % | bar: 2020 to 2070
| SPS1 | CH | Efficiency of power plants (electric)¦Wood¦Residential single family CHPs wood | % | - | - | - | 19.49% | 21.35% | 21.9% | 21.75% | 22.32% | 23.67% | 22.57% | 21.79% | 20.82%
| SPS1 | CH | Efficiency of power plants (electric)¦Wood¦Residential multi family CHPs wood | % | - | - | - | 23.93% | 24.42% | 24.65% | 24.87% | 25.71% | 26.66% | 25.31% | 25.76% | 25.14%
| SPS1 | CH | Efficiency of power plants (electric)¦Wood¦Services sectors CHPs wood | % | - | - | - | 32% | 31.17% | 30.93% | 32.5% | 32.06% | 33.47% | 32.94% | 33.35% | 33.03%
| SPS1 | CH | Efficiency of power plants (electric)¦Wind¦Wind turbines | % | 100% | 100% | 100% | 100% | 100% | 100% | 100% | 100% | 100% | 100% | 100% | 100%
| SPS1 | CH | Efficiency of power plants (electric)¦Solar¦Solar PV (large scale) | % | 100% | 100% | 100% | 100% | 100% | 100% | 100% | 100% | 100% | 100% | 100% | 100%
| SPS1 | CH | Efficiency of power plants (electric)¦Solar¦Solar PV (Industry) | % | 100% | 100% | 100% | 100% | 100% | 100% | 100% | 100% | 100% | 100% | 100% | 100%
| SPS1 | CH | Efficiency of power plants (electric)¦Solar¦Solar PV (Residential single family) | % | 100% | 100% | 100% | 100% | 100% | 100% | 100% | 100% | 100% | 100% | 100% | 100%
| SPS1 | CH | Efficiency of power plants (electric)¦Solar¦Solar PV (Residential multi family) | % | 100% | 100% | 100% | 100% | 100% | 100% | 100% | 100% | 100% | 100% | 100% | 100%
| SPS1 | CH | Efficiency of power plants (electric)¦Solar¦Solar PV (Services) | % | 100% | 100% | 100% | 100% | 100% | 100% | 100% | 100% | 100% | 100% | 100% | 100%
| SPS1 | CH | Efficiency of power plants (electric)¦Geothermal¦Deep geothermal | % | - | - | - | - | - | - | 15% | 15% | 15% | 15% | 15% | 15%
| SPS1 | CH | Efficiency of power plants (electric)¦Hydrogen¦CHP Fuel Cell Hydrogen (for District Heating) | % | - | - | - | - | - | 42% | 42% | 42% | 42% | 42% | 42% | 42%
| SPS1 | CH | Efficiency of power plants (electric)¦Hydrogen¦Industrial CHPs fuel cells (hydrogen) | % | - | - | - | 49.5% | 52.25% | 55% | 57.5% | 60% | 60% | 60% | 60% | 60%
| SPS1 | CH | Efficiency of power plants (electric)¦Hydrogen¦Services sectors CHPs fuel cells (hydrogen) | % | - | - | - | 47.5% | 50.75% | 54% | 55.75% | 57.5% | 57.5% | 57.5% | 57.5% | 57.5%
| SPS1 | CH | Efficiency of power plants (electric)¦Electricity storage (non hydro)¦CAES | % | 69.98% | 69.99% | 70% | 70% | 70% | 70% | 69.99% | 69.99% | 70% | 70% | 70% | 70%
| SPS1 | CH | Efficiency of power plants (electric)¦Electricity storage (non hydro)¦Battery storage large size centralised | % | 86.68% | 86.62% | 86.7% | 86.69% | 86.7% | 86.7% | 86.7% | 86.7% | 86.7% | 86.7% | 86.7% | 86.7%
| SPS1 | CH | Efficiency of power plants (electric)¦Electricity storage (non hydro)¦Battery storage medium size centralised | % | 89.44% | 89.42% | 89.42% | 89.42% | 89.43% | 89.43% | 89.43% | 89.43% | 89.43% | 89.43% | 89.43% | 89.43%
| SPS1 | CH | Efficiency of power plants (electric)¦Electricity storage (non hydro)¦Batteries in industry | % | 90.38% | 90.37% | 90.4% | 90.43% | 90.43% | 90.43% | 90.43% | 90.43% | 90.43% | 90.42% | 90.43% | 90.42%
| SPS1 | CH | Efficiency of power plants (electric)¦Electricity storage (non hydro)¦Batteries in residential single family houses | % | 90.38% | 90.37% | 90.41% | 90.43% | 90.43% | 90.43% | 90.43% | 90.43% | 90.43% | 90.42% | 90.43% | 90.42%
| SPS1 | CH | Efficiency of power plants (electric)¦Electricity storage (non hydro)¦Batteries in residential multi-family houses | % | 90.38% | 90.37% | 90.41% | 90.43% | 90.43% | 90.43% | 90.43% | 90.42% | 90.43% | 90.42% | 90.43% | 90.42%
| SPS1 | CH | Efficiency of power plants (electric)¦Electricity storage (non hydro)¦Batteries in Services sector | % | 90.38% | 90.37% | 90.41% | 90.43% | 90.43% | 90.43% | 90.43% | 90.43% | 90.43% | 90.42% | 90.43% | 90.42%
| SPS1 | CH | Efficiency of heat plants (thermal) | % | bar: 2020 to 2070
| SPS1 | CH | Efficiency of heat plants (thermal)¦District heating¦Heat plants¦Gas¦Heat plant gas | % | 59.93% | 56.03% | 56% | 48.11% | 50.69% | 50.7% | 39.18% | 50.7% | 38.12% | 38.17% | 38.12% | 38.13%
| SPS1 | CH | Efficiency of heat plants (thermal)¦District heating¦Heat plants¦Nuclear fuel¦Heat plant nuclear | % | 200% | 200% | 200% | 200% | 200% | - | - | - | - | - | - | -
| SPS1 | CH | Efficiency of heat plants (thermal)¦District heating¦Heat plants¦Oil¦Heat plant oil | % | 85.45% | 85.45% | 85.45% | 85.45% | 85.45% | 85.45% | 85.45% | 85.45% | 85.45% | 85.45% | 85.45% | 85.45%
| SPS1 | CH | Efficiency of heat plants (thermal)¦District heating¦Heat plants¦Wood¦Heat plant wood | % | 70% | 70% | 70% | 70% | 70% | 70% | 70% | 70% | 70% | 70% | 70% | 70%
| SPS1 | CH | Efficiency of heat plants (thermal)¦District heating¦Heat plants¦Solar¦Heat plant solar | % | - | - | - | 0.5 | 0.5 | 0.5 | 0.5 | 0.5 | 0.5 | 0.5 | 0.5 | 0.5
| SPS1 | CH | Efficiency of heat plants (thermal)¦District heating¦Heat plants¦Geothermal¦Heat plant deep geothermal | % | - | - | - | - | - | 0.85 | 0.85 | 0.85 | 0.85 | 0.85 | 0.85 | 0.85
| SPS1 | CH | Efficiency of heat plants (thermal)¦District heating¦Heat plants¦Electricity¦Centralised Heat pump | % | - | 300% | 300% | 300% | 300% | 300% | 300% | 300% | 300% | 300% | 300% | 300%
| SPS1 | CH | Domestic biodiesel production | PJ/yr. | 0.62647 | 0.6373 | 0.63011 | 0.00084037 | 0.00067066 | 0.0016893 | 0.0022404 | 0.027105 | 0.27692 | 0.44933 | 1.6845 | 1.9936
| SPS1 | CH | Domestic biodiesel production¦Wood | PJ/yr. | 0.62647 | 0.6373 | 0.63011 | 0.00084037 | 0.00067066 | 0.0016893 | 0.0022404 | 0.027105 | 0.27692 | 0.44933 | 1.6845 | 1.9936
| SPS1 | CH | Domestic biodiesel production¦Wood¦Fischer Tropsch | PJ/yr. | 0.62647 | 0.6373 | 0.63011 | 0.00084037 | 0.00067066 | 0.0016893 | 0.0022404 | 0.027105 | 0.27692 | 0.44933 | 1.6845 | 1.9936
| SPS1 | CH | Domestic biodiesel production¦Wood¦Fischer Tropsch CCS | PJ/yr. | 0 | 0 | 0 | 0 | 0 | 0 | 0 | 0 | 0 | 0 | 0 | 0
| SPS1 | CH | Heat from domestic biodiesel production | PJ/yr. | 0.24432 | 0.24855 | 0.24574 | 0.00032774 | 0.00026156 | 0.00065883 | 0.00087375 | 0.010571 | 0.108 | 0.17524 | 0.65695 | 0.77749
| SPS1 | CH | Heat from domestic biodiesel production¦Wood | PJ/yr. | 0.24432 | 0.24855 | 0.24574 | 0.00032774 | 0.00026156 | 0.00065883 | 0.00087375 | 0.010571 | 0.108 | 0.17524 | 0.65695 | 0.77749
| SPS1 | CH | Heat from domestic biodiesel production¦Wood¦Fischer Tropsch | PJ/yr. | 0.24432 | 0.24855 | 0.24574 | 0.00032774 | 0.00026156 | 0.00065883 | 0.00087375 | 0.010571 | 0.108 | 0.17524 | 0.65695 | 0.77749
| SPS1 | CH | Heat from domestic biodiesel production¦Wood¦Fischer Tropsch CCS | PJ/yr. | 0 | 0 | 0 | 0 | 0 | 0 | 0 | 0 | 0 | 0 | 0 | 0
| SPS1 | CH | Fuel input for domestic biodiesel production | PJ/yr. | 1.8287 | 1.8603 | 1.8393 | 0.002453 | 0.0019577 | 0.0049311 | 0.0065397 | 0.079119 | 0.80832 | 1.3116 | 4.917 | 5.8192
| SPS1 | CH | Fuel input for domestic biodiesel production¦Wood | PJ/yr. | 1.7851 | 1.816 | 1.7955 | 0.0023946 | 0.0019111 | 0.0048137 | 0.006384 | 0.077236 | 0.78907 | 1.2804 | 4.7999 | 5.6806
| SPS1 | CH | Fuel input for domestic biodiesel production¦Wood¦Fischer Tropsch | PJ/yr. | 1.7851 | 1.816 | 1.7955 | 0.0023946 | 0.0019111 | 0.0048137 | 0.006384 | 0.077236 | 0.78907 | 1.2804 | 4.7999 | 5.6806
| SPS1 | CH | Fuel input for domestic biodiesel production¦Wood¦Fischer Tropsch CCS | PJ/yr. | 0 | 0 | 0 | 0 | 0 | 0 | 0 | 0 | 0 | 0 | 0 | 0
| SPS1 | CH | Fuel input for domestic biodiesel production¦Electricity | PJ/yr. | 0.043539 | 0.044293 | 0.043792 | 5.8406e-05 | 4.6611e-05 | 0.00011741 | 0.00015571 | 0.0018838 | 0.019246 | 0.031228 | 0.11707 | 0.13855
| SPS1 | CH | Fuel input for domestic biodiesel production¦Electricity¦Fischer Tropsch | PJ/yr. | 0.043539 | 0.044293 | 0.043792 | 5.8406e-05 | 4.6611e-05 | 0.00011741 | 0.00015571 | 0.0018838 | 0.019246 | 0.031228 | 0.11707 | 0.13855
| SPS1 | CH | Fuel input for domestic biodiesel production¦Electricity¦Fischer Tropsch CCS | PJ/yr. | 0 | 0 | 0 | 0 | 0 | 0 | 0 | 0 | 0 | 0 | 0 | 0
| SPS1 | CH | Efficiency for domestic biodiesel production | % | bar: 2020 to 2070
| SPS1 | CH | Efficiency for domestic biodiesel production¦Wood¦Fischer Tropsch | % | 47.62% | 47.62% | 47.62% | 47.62% | 47.62% | 47.62% | 47.62% | 47.62% | 47.62% | 47.62% | 47.62% | 47.62%
| SPS1 | CH | Efficiency for domestic biodiesel production¦Wood¦Fischer Tropsch CCS | % | bar: 2020 to 2070
| SPS1 | CH | Domestic ethanol production | PJ/yr. | 0.19032 | 7.28e-05 | 0.0013001 | 0.00016638 | 0.00023623 | 0.00027853 | 0.00028286 | 0.00068933 | 0.00056278 | 0.0011861 | 0.0011907 | 0.0024722
| SPS1 | CH | Domestic ethanol production¦Wood | PJ/yr. | 0.19032 | 7.28e-05 | 0.0013001 | 0.00016638 | 0.00023623 | 0.00027853 | 0.00028286 | 0.00068933 | 0.00056278 | 0.0011861 | 0.0011907 | 0.0024722
| SPS1 | CH | Domestic ethanol production¦Wood¦Ethanol reactor | PJ/yr. | 0.19032 | 7.28e-05 | 0.0013001 | 0.00016638 | 0.00023623 | 0.00027853 | 0.00028286 | 0.00068933 | 0.00056278 | 0.0011861 | 0.0011907 | 0.0024722
| SPS1 | CH | Domestic ethanol production¦Wood¦Ethanol reactor with CCS | PJ/yr. | 0 | 0 | 0 | 0 | 0 | 0 | 0 | 0 | 0 | 0 | 0 | 0
| SPS1 | CH | Fuel input for domestic ethanol production | PJ/yr. | 0.70991 | 0.00027154 | 0.0048495 | 0.00062059 | 0.00088113 | 0.0010389 | 0.0010551 | 0.0025712 | 0.0020992 | 0.0044242 | 0.0044412 | 0.0092214
| SPS1 | CH | Fuel input for domestic ethanol production¦Wood | PJ/yr. | 0.39778 | 0.00015215 | 0.0027173 | 0.00034773 | 0.00049372 | 0.00058213 | 0.00059118 | 0.0014407 | 0.0011762 | 0.002479 | 0.0024885 | 0.0051669
| SPS1 | CH | Fuel input for domestic ethanol production¦Wood¦Ethanol reactor | PJ/yr. | 0.39778 | 0.00015215 | 0.0027173 | 0.00034773 | 0.00049372 | 0.00058213 | 0.00059118 | 0.0014407 | 0.0011762 | 0.002479 | 0.0024885 | 0.0051669
| SPS1 | CH | Fuel input for domestic ethanol production¦Wood¦Ethanol reactor CCS | PJ/yr. | 0 | 0 | 0 | 0 | 0 | 0 | 0 | 0 | 0 | 0 | 0 | 0
| SPS1 | CH | Fuel input for domestic ethanol production¦Electricity | PJ/yr. | 0.31213 | 0.00011939 | 0.0021322 | 0.00027286 | 0.00038741 | 0.00045679 | 0.00046389 | 0.0011305 | 0.00092296 | 0.0019452 | 0.0019527 | 0.0040544
| SPS1 | CH | Fuel input for domestic ethanol production¦Electricity¦Ethanol reactor | PJ/yr. | 0.31213 | 0.00011939 | 0.0021322 | 0.00027286 | 0.00038741 | 0.00045679 | 0.00046389 | 0.0011305 | 0.00092296 | 0.0019452 | 0.0019527 | 0.0040544
| SPS1 | CH | Fuel input for domestic ethanol production¦Electricity¦Ethanol reactor CCS | PJ/yr. | 0 | 0 | 0 | 0 | 0 | 0 | 0 | 0 | 0 | 0 | 0 | 0
| SPS1 | CH | Efficiency for domestic ethanol production | % | bar: 2020 to 2070
| SPS1 | CH | Efficiency for domestic ethanol production¦Wood¦Ethanol reactor | % | 26.81% | 0.2681 | 0.2681 | 0.2681 | 0.2681 | 0.2681 | 0.2681 | 0.2681 | 0.2681 | 0.2681 | 0.2681 | 0.2681
| SPS1 | CH | Efficiency for domestic ethanol production¦Wood¦Ethanol reactor CCS | % | bar: 2020 to 2070
| SPS1 | CH | Domestic biogas production | PJ/yr. | 6.9574 | 10.112 | 9.9553 | 10.1454 | 10.1336 | 9.9739 | 9.8133 | 9.6527 | 9.6528 | 9.6532 | 9.6534 | 9.6555
| SPS1 | CH | Domestic biogas production¦Manure¦Fermentation | PJ/yr. | 1.328 | 4.3324 | 4.3846 | 4.3848 | 4.3848 | 4.3854 | 4.3854 | 4.3854 | 4.3854 | 4.3855 | 4.3856 | 4.3858
| SPS1 | CH | Domestic biogas production¦Wastes¦Renewable | PJ/yr. | 5.6294 | 5.7795 | 5.5703 | 5.76 | 5.7479 | 5.5874 | 5.4267 | 5.266 | 5.266 | 5.266 | 5.2661 | 5.2664
| SPS1 | CH | Domestic biogas production¦Wastes¦Renewable¦Gasification | PJ/yr. | 5.6294 | 5.7795 | 5.5703 | 5.76 | 5.7479 | 5.5859 | 5.4251 | 5.2645 | 5.2643 | 5.2641 | 5.264 | 5.2626
| SPS1 | CH | Domestic biogas production¦Wastes¦Renewable¦Gasification CCS | PJ/yr. | 0 | 0 | 0 | 0 | 0 | 0 | 0 | 0 | 0 | 0 | 0 | 0
| SPS1 | CH | Domestic biogas production¦Wastes¦Renewable¦Hydrothermal gasification | PJ/yr. | 0 | 0 | 0 | 0 | 0 | 0.0015451 | 0.0015634 | 0.00149 | 0.0016667 | 0.0019353 | 0.0020412 | 0.0037574
| SPS1 | CH | Domestic biogas production¦Wastes¦Renewable¦Hydrothermal gasification CCS | PJ/yr. | 0 | 0 | 0 | 0 | 0 | 0 | 0 | 0 | 0 | 0 | 0 | 0
| SPS1 | CH | Domestic biogas production¦Wood | PJ/yr. | 0 | 0.00013127 | 0.00029339 | 0.00063789 | 0.0010046 | 0.0010897 | 0.0011484 | 0.0013459 | 0.0013734 | 0.0016242 | 0.0017423 | 0.0032814
| SPS1 | CH | Domestic biogas production¦Wood¦Gasification | PJ/yr. | 0 | 0.00013127 | 0.00029339 | 0.00063789 | 0.0010046 | 0.0010897 | 0.0011484 | 0.0013459 | 0.0013734 | 0.0016242 | 0.0017423 | 0.0032814
| SPS1 | CH | Domestic biogas production¦Wood¦Gasification CCS | PJ/yr. | 0 | 0 | 0 | 0 | 0 | 0 | 0 | 0 | 0 | 0 | 0 | 0
| SPS1 | CH | Electricity from domestic biogas production | PJ/yr. | 0.11259 | 0.1156 | 0.11142 | 0.11523 | 0.115 | 0.11176 | 0.10855 | 0.10534 | 0.10534 | 0.10535 | 0.10535 | 0.10538
| SPS1 | CH | Electricity from domestic biogas production¦Manure¦Fermentation | PJ/yr. | 0 | 0 | 0 | 0 | 0 | 0 | 0 | 0 | 0 | 0 | 0 | 0
| SPS1 | CH | Electricity from domestic biogas production¦Wastes¦Renewable¦Total | PJ/yr. | 0.11259 | 0.11559 | 0.11141 | 0.1152 | 0.11496 | 0.11172 | 0.1085 | 0.10529 | 0.10529 | 0.10528 | 0.10528 | 0.10525
| SPS1 | CH | Electricity from domestic biogas production¦Wastes¦Renewable¦Gasification | PJ/yr. | 0.11259 | 0.11559 | 0.11141 | 0.1152 | 0.11496 | 0.11172 | 0.1085 | 0.10529 | 0.10529 | 0.10528 | 0.10528 | 0.10525
| SPS1 | CH | Electricity from domestic biogas production¦Wastes¦Renewable¦Gasification CCS | PJ/yr. | 0 | 0 | 0 | 0 | 0 | 0 | 0 | 0 | 0 | 0 | 0 | 0
| SPS1 | CH | Electricity from domestic biogas production¦Wastes¦Renewable¦Hydrothermal gasification | PJ/yr. | 0 | 0 | 0 | 0 | 0 | 0 | 0 | 0 | 0 | 0 | 0 | 0
| SPS1 | CH | Electricity from domestic biogas production¦Wastes¦Renewable¦Hydrothermal gasification CCS | PJ/yr. | 0 | 0 | 0 | 0 | 0 | 0 | 0 | 0 | 0 | 0 | 0 | 0
| SPS1 | CH | Electricity from domestic biogas production¦Wood | PJ/yr. | 0 | 5.2507e-06 | 1.1736e-05 | 2.5516e-05 | 4.0185e-05 | 4.3588e-05 | 4.5936e-05 | 5.3836e-05 | 5.4936e-05 | 6.4967e-05 | 6.969e-05 | 0.00013125
| SPS1 | CH | Electricity from domestic biogas production¦Wood¦Gasification | PJ/yr. | 0 | 5.2507e-06 | 1.1736e-05 | 2.5516e-05 | 4.0185e-05 | 4.3588e-05 | 4.5936e-05 | 5.3836e-05 | 5.4936e-05 | 6.4967e-05 | 6.969e-05 | 0.00013125
| SPS1 | CH | Electricity from domestic biogas production¦Wood¦Gasification CCS | PJ/yr. | 0 | 0 | 0 | 0 | 0 | 0 | 0 | 0 | 0 | 0 | 0 | 0
| SPS1 | CH | Heat from domestic biogas production | PJ/yr. | 0 | 1.5752e-05 | 3.5207e-05 | 7.6547e-05 | 0.00012056 | 0.00013077 | 0.00013781 | 0.00016151 | 0.00016481 | 0.0001949 | 0.00020907 | 0.00039376
| SPS1 | CH | Heat from domestic biogas production¦Manure¦Fermentation | PJ/yr. | 0 | 0 | 0 | 0 | 0 | 0 | 0 | 0 | 0 | 0 | 0 | 0
| SPS1 | CH | Heat from domestic biogas production¦Wastes¦Renewable | PJ/yr. | 0 | 0 | 0 | 0 | 0 | 0 | 0 | 0 | 0 | 0 | 0 | 0
| SPS1 | CH | Heat from domestic biogas production¦Wastes¦Renewable¦Gasification | PJ/yr. | 0 | 0 | 0 | 0 | 0 | 0 | 0 | 0 | 0 | 0 | 0 | 0
| SPS1 | CH | Heat from domestic biogas production¦Wastes¦Renewable¦Gasification CCS | PJ/yr. | 0 | 0 | 0 | 0 | 0 | 0 | 0 | 0 | 0 | 0 | 0 | 0
| SPS1 | CH | Heat from domestic biogas production¦Wastes¦Renewable¦Hydrothermal gasification | PJ/yr. | 0 | 0 | 0 | 0 | 0 | 0 | 0 | 0 | 0 | 0 | 0 | 0
| SPS1 | CH | Heat from domestic biogas production¦Wastes¦Renewable¦Hydrothermal gasification CCS | PJ/yr. | 0 | 0 | 0 | 0 | 0 | 0 | 0 | 0 | 0 | 0 | 0 | 0
| SPS1 | CH | Heat from domestic biogas production¦Wood | PJ/yr. | 0 | 1.5752e-05 | 3.5207e-05 | 7.6547e-05 | 0.00012056 | 0.00013077 | 0.00013781 | 0.00016151 | 0.00016481 | 0.0001949 | 0.00020907 | 0.00039376
| SPS1 | CH | Heat from domestic biogas production¦Wood¦Gasification | PJ/yr. | 0 | 1.5752e-05 | 3.5207e-05 | 7.6547e-05 | 0.00012056 | 0.00013077 | 0.00013781 | 0.00016151 | 0.00016481 | 0.0001949 | 0.00020907 | 0.00039376
| SPS1 | CH | Heat from domestic biogas production¦Wood¦Gasification CCS | PJ/yr. | 0 | 0 | 0 | 0 | 0 | 0 | 0 | 0 | 0 | 0 | 0 | 0
| SPS1 | CH | Fuel input for domestic biogas production | PJ/yr. | 13.4775 | 22.3283 | 22.1182 | 22.4452 | 22.4248 | 22.1504 | 21.8742 | 21.5982 | 21.5983 | 21.5987 | 21.5992 | 21.602
| SPS1 | CH | Fuel input for domestic biogas production¦Manure¦Fermentation | PJ/yr. | 3.7981 | 12.3906 | 12.54 | 12.5404 | 12.5404 | 12.5422 | 12.5422 | 12.5423 | 12.5424 | 12.5425 | 12.5428 | 12.5435
| SPS1 | CH | Fuel input for domestic biogas production¦Wastes¦Renewable | PJ/yr. | 9.6794 | 9.9375 | 9.5778 | 9.904 | 9.8831 | 9.6067 | 9.3304 | 9.054 | 9.054 | 9.054 | 9.054 | 9.0541
| SPS1 | CH | Fuel input for domestic biogas production¦Wastes¦Renewable¦Gasification | PJ/yr. | 9.6794 | 9.9375 | 9.5778 | 9.904 | 9.8831 | 9.6045 | 9.3281 | 9.0519 | 9.0517 | 9.0513 | 9.0511 | 9.0487
| SPS1 | CH | Fuel input for domestic biogas production¦Wastes¦Renewable¦Gasification CCS | PJ/yr. | 0 | 0 | 0 | 0 | 0 | 0 | 0 | 0 | 0 | 0 | 0 | 0
| SPS1 | CH | Fuel input for domestic biogas production¦Wastes¦Renewable¦Hydrothermal gasification | PJ/yr. | 0 | 0 | 0 | 0 | 0 | 0.0022073 | 0.0022334 | 0.0021286 | 0.002381 | 0.0027647 | 0.002916 | 0.0053677
| SPS1 | CH | Fuel input for domestic biogas production¦Wastes¦Renewable¦Hydrothermal gasification CCS | PJ/yr. | 0 | 0 | 0 | 0 | 0 | 0 | 0 | 0 | 0 | 0 | 0 | 0
| SPS1 | CH | Fuel input for domestic biogas production¦Wood | PJ/yr. | 0 | 0.00017721 | 0.00039608 | 0.00086116 | 0.0013563 | 0.0014711 | 0.0015503 | 0.001817 | 0.0018541 | 0.0021926 | 0.002352 | 0.0044298
| SPS1 | CH | Fuel input for domestic biogas production¦Wood¦Gasification | PJ/yr. | 0 | 0.00017721 | 0.00039608 | 0.00086116 | 0.0013563 | 0.0014711 | 0.0015503 | 0.001817 | 0.0018541 | 0.0021926 | 0.002352 | 0.0044298
| SPS1 | CH | Fuel input for domestic biogas production¦Wood¦Gasification CCS | PJ/yr. | 0 | 0 | 0 | 0 | 0 | 0 | 0 | 0 | 0 | 0 | 0 | 0
| SPS1 | CH | Efficiency for domestic biogas production | PJ/yr. | bar: 2020 to 2070
| SPS1 | CH | Efficiency for domestic biogas production¦Manure¦Fermentation | PJ/yr. | 34.97% | 34.97% | 34.97% | 34.97% | 34.97% | 34.97% | 34.97% | 34.97% | 34.97% | 34.97% | 34.97% | 34.97%
| SPS1 | CH | Efficiency for domestic biogas production¦Wastes¦Renewable¦Gasification | PJ/yr. | 59.32% | 59.32% | 59.32% | 59.32% | 59.32% | 59.32% | 59.32% | 59.32% | 59.32% | 59.32% | 59.32% | 59.32%
| SPS1 | CH | Efficiency for domestic biogas production¦Wastes¦Renewable¦Gasification CCS | PJ/yr. | bar: 2020 to 2070
| SPS1 | CH | Efficiency for domestic biogas production¦Wastes¦Renewable¦Hydrothermal gasification | PJ/yr. | - | - | - | - | - | 70% | 70% | 70% | 70% | 70% | 70% | 70%
| SPS1 | CH | Efficiency for domestic biogas production¦Wastes¦Renewable¦Hydrothermal gasification CCS | PJ/yr. | bar: 2020 to 2070
| SPS1 | CH | Efficiency for domestic biogas production¦Wood¦Gasification | PJ/yr. | - | 85.93% | 85.93% | 85.93% | 85.93% | 85.93% | 85.93% | 85.93% | 85.93% | 85.93% | 85.93% | 85.93%
| SPS1 | CH | Efficiency for domestic biogas production¦Wood¦Gasification CCS | PJ/yr. | bar: 2020 to 2070
| SPS1 | CH | Domestic hydrogen production | PJ/yr. | 0.0037375 | 0.005616 | 0.005686 | 0.016536 | 0.048378 | 0.070293 | 0.070419 | 0.21209 | 0.22189 | 0.66171 | 0.91078 | 1.0172
| SPS1 | CH | Domestic hydrogen production¦Electricity | PJ/yr. | 0.0037375 | 0.005616 | 0.005686 | 0.016536 | 0.048378 | 0.070293 | 0.070419 | 0.19678 | 0.20655 | 0.64083 | 0.88885 | 0.93852
| SPS1 | CH | Domestic hydrogen production¦Electricity¦PEM electrolysis small-medium scale | PJ/yr. | 0.0037375 | 0.005616 | 0.005686 | 0.016505 | 0.047684 | 0.050079 | 0.044403 | 0.16304 | 0.17659 | 0.6067 | 0.85583 | 0.87439
| SPS1 | CH | Domestic hydrogen production¦Electricity¦PEM electrolysis large scale | PJ/yr. | 0 | 0 | 0 | 3.1494e-05 | 0.00069411 | 0.0022859 | 0.0028556 | 0.0029547 | 0.0029566 | 0.0029677 | 0.0022746 | 0.0042136
| SPS1 | CH | Domestic hydrogen production¦Electricity¦SOEC electrolysis | PJ/yr. | 0 | 0 | 0 | 0 | 0 | 0.017929 | 0.02316 | 0.030791 | 0.026999 | 0.031162 | 0.030747 | 0.059919
| SPS1 | CH | Domestic hydrogen production¦Gas | PJ/yr. | 0 | 0 | 0 | 0 | 0 | 0 | 0 | 0.0022182 | 0.0022853 | 0.0033852 | 0.0034723 | 0.0082725
| SPS1 | CH | Domestic hydrogen production¦Gas¦SMR-ATR Reforming | PJ/yr. | 0 | 0 | 0 | 0 | 0 | 0 | 0 | 0.0022182 | 0.0022853 | 0.0033852 | 0.0034723 | 0.0082725
| SPS1 | CH | Domestic hydrogen production¦Gas¦SMR-ATR Reforming CCS | PJ/yr. | 0 | 0 | 0 | 0 | 0 | 0 | 0 | 0 | 0 | 0 | 0 | 0
| SPS1 | CH | Domestic hydrogen production¦Gas¦Fossil gases | PJ/yr. | 0 | 0 | 0 | 0 | 0 | 0 | 0 | 0 | 0 | 0 | 0 | 0
| SPS1 | CH | Domestic hydrogen production¦Gas¦Fossil gases¦SMR-ATR Reforming | PJ/yr. | 0 | 0 | 0 | 0 | 0 | 0 | 0 | 0 | 0 | 0 | 0 | 0
| SPS1 | CH | Domestic hydrogen production¦Gas¦Fossil gases¦SMR-ATR Reforming CCS | PJ/yr. | 0 | 0 | 0 | 0 | 0 | 0 | 0 | 0 | 0 | 0 | 0 | 0
| SPS1 | CH | Domestic hydrogen production¦Gas¦Synthetic gases | PJ/yr. | 0 | 0 | 0 | 0 | 0 | 0 | 0 | 0.0022182 | 0.0022853 | 0.0033852 | 0.0034723 | 0.0082725
| SPS1 | CH | Domestic hydrogen production¦Gas¦Synthetic gases¦SMR-ATR Reforming | PJ/yr. | 0 | 0 | 0 | 0 | 0 | 0 | 0 | 0.0022182 | 0.0022853 | 0.0033852 | 0.0034723 | 0.0082725
| SPS1 | CH | Domestic hydrogen production¦Gas¦Synthetic gases¦SMR-ATR Reforming CCS | PJ/yr. | 0 | 0 | 0 | 0 | 0 | 0 | 0 | 0 | 0 | 0 | 0 | 0
| SPS1 | CH | Domestic hydrogen production¦Wood | PJ/yr. | 0 | 0 | 0 | 0 | 0 | 0 | 0 | 0.013088 | 0.013054 | 0.017494 | 0.018462 | 0.07042
| SPS1 | CH | Domestic hydrogen production¦Wood¦Gasification | PJ/yr. | 0 | 0 | 0 | 0 | 0 | 0 | 0 | 0.013088 | 0.013054 | 0.017494 | 0.018462 | 0.07042
| SPS1 | CH | Domestic hydrogen production¦Wood¦Gasification CCS | PJ/yr. | 0 | 0 | 0 | 0 | 0 | 0 | 0 | 0 | 0 | 0 | 0 | 0
| SPS1 | CH | Fuel input for hydrogen production | PJ/yr. | 0.0054561 | 0.0080922 | 0.0080367 | 0.022653 | 0.06429 | 0.088175 | 0.085435 | 0.26137 | 0.27372 | 0.81173 | 1.116 | 1.2663
| SPS1 | CH | Fuel input for hydrogen production¦Electricity | PJ/yr. | 0.0054561 | 0.0080922 | 0.0080367 | 0.022653 | 0.06429 | 0.085496 | 0.082418 | 0.23322 | 0.24596 | 0.77466 | 1.0772 | 1.1314
| SPS1 | CH | Fuel input for hydrogen production¦Electricity¦PEM electrolysis small-medium scale | PJ/yr. | 0.0054561 | 0.0080922 | 0.0080367 | 0.02261 | 0.063368 | 0.064618 | 0.055678 | 0.19882 | 0.21536 | 0.73988 | 1.0437 | 1.0663
| SPS1 | CH | Fuel input for hydrogen production¦Electricity¦PEM electrolysis large scale | PJ/yr. | 0 | 0 | 0 | 4.3143e-05 | 0.00092241 | 0.0029496 | 0.0035806 | 0.0036033 | 0.0036057 | 0.0036192 | 0.0027739 | 0.0051386
| SPS1 | CH | Fuel input for hydrogen production¦Electricity¦SOEC electrolysis | PJ/yr. | 0 | 0 | 0 | 0 | 0 | 0.017929 | 0.02316 | 0.030791 | 0.026999 | 0.031162 | 0.030747 | 0.059919
| SPS1 | CH | Fuel input for hydrogen production¦Heat | PJ/yr. | 0 | 0 | 0 | 0 | 0 | 0.002679 | 0.003017 | 0.0034212 | 0.0029999 | 0.0034624 | 0.0034163 | 0.0066576
| SPS1 | CH | Fuel input for hydrogen production¦Heat¦SOEC electrolysis | PJ/yr. | 0 | 0 | 0 | 0 | 0 | 0.002679 | 0.003017 | 0.0034212 | 0.0029999 | 0.0034624 | 0.0034163 | 0.0066576
| SPS1 | CH | Fuel input for hydrogen production¦Gas | PJ/yr. | 0 | 0 | 0 | 0 | 0 | 0 | 0 | 0.0029187 | 0.003007 | 0.0044542 | 0.0045689 | 0.010885
| SPS1 | CH | Fuel input for hydrogen production¦Gas¦SMR-ATR Reforming | PJ/yr. | 0 | 0 | 0 | 0 | 0 | 0 | 0 | 0.0029187 | 0.003007 | 0.0044542 | 0.0045689 | 0.010885
| SPS1 | CH | Fuel input for hydrogen production¦Gas¦SMR-ATR Reforming CCS | PJ/yr. | 0 | 0 | 0 | 0 | 0 | 0 | 0 | 0 | 0 | 0 | 0 | 0
| SPS1 | CH | Fuel input for hydrogen production¦Gas¦Fossil gases | PJ/yr. | 0 | 0 | 0 | 0 | 0 | 0 | 0 | 0 | 0 | 0 | 0 | 0
| SPS1 | CH | Fuel input for hydrogen production¦Gas¦Fossil gases¦SMR-ATR Reforming | PJ/yr. | 0 | 0 | 0 | 0 | 0 | 0 | 0 | 0 | 0 | 0 | 0 | 0
| SPS1 | CH | Fuel input for hydrogen production¦Gas¦Fossil gases¦SMR-ATR Reforming CCS | PJ/yr. | 0 | 0 | 0 | 0 | 0 | 0 | 0 | 0 | 0 | 0 | 0 | 0
| SPS1 | CH | Fuel input for hydrogen production¦Gas¦Synthetic gases | PJ/yr. | 0 | 0 | 0 | 0 | 0 | 0 | 0 | 0.0029187 | 0.003007 | 0.0044542 | 0.0045689 | 0.010885
| SPS1 | CH | Fuel input for hydrogen production¦Gas¦Synthetic gases¦SMR-ATR Reforming | PJ/yr. | 0 | 0 | 0 | 0 | 0 | 0 | 0 | 0.0029187 | 0.003007 | 0.0044542 | 0.0045689 | 0.010885
| SPS1 | CH | Fuel input for hydrogen production¦Gas¦Synthetic gases¦SMR-ATR Reforming CCS | PJ/yr. | 0 | 0 | 0 | 0 | 0 | 0 | 0 | 0 | 0 | 0 | 0 | 0
| SPS1 | CH | Fuel input for hydrogen production¦Wood | PJ/yr. | 0 | 0 | 0 | 0 | 0 | 0 | 0 | 0.021814 | 0.021757 | 0.029157 | 0.03077 | 0.11737
| SPS1 | CH | Fuel input for hydrogen production¦Wood¦Gasification | PJ/yr. | 0 | 0 | 0 | 0 | 0 | 0 | 0 | 0.021814 | 0.021757 | 0.029157 | 0.03077 | 0.11737
| SPS1 | CH | Fuel input for hydrogen production¦Wood¦Gasification CCS | PJ/yr. | 0 | 0 | 0 | 0 | 0 | 0 | 0 | 0 | 0 | 0 | 0 | 0
| SPS1 | CH | Efficiency for hydrogen production | % | bar: 2020 to 2070
| SPS1 | CH | Efficiency for hydrogen production¦Electricity¦PEM electrolysis small-medium scale | % | 68.5% | 69.4% | 70.75% | 73% | 75.25% | 77.5% | 79.75% | 82% | 82% | 82% | 82% | 82%
| SPS1 | CH | Efficiency for hydrogen production¦Electricity¦PEM electrolysis large scale | % | - | - | - | 73% | 75.25% | 77.5% | 79.75% | 82% | 82% | 82% | 82% | 82%
| SPS1 | CH | Efficiency for hydrogen production¦Electricity¦SOEC electrolysis | % | - | - | - | - | - | 87% | 88.47% | 90% | 90% | 90% | 90% | 90%
| SPS1 | CH | Efficiency for hydrogen production¦Gas¦SMR-ATR Reforming | % | - | - | - | - | - | - | - | 76% | 76% | 76% | 76% | 76%
| SPS1 | CH | Efficiency for hydrogen production¦Gas¦SMR-ATR Reforming CCS | % | bar: 2020 to 2070
| SPS1 | CH | Efficiency for hydrogen production¦Wood¦Gasification | % | - | - | - | - | - | - | - | 60% | 60% | 60% | 60% | 60%
| SPS1 | CH | Efficiency for hydrogen production¦Wood¦Gasification CCS | % | bar: 2020 to 2070
| SPS1 | CH | Biomethane production from biogas upgrade | PJ/yr. | 1.1765 | 3.2248 | 3.1726 | 3.1725 | 3.1725 | 3.1704 | 3.1704 | 3.1737 | 3.1736 | 3.1754 | 3.1755 | 3.1842
| SPS1 | CH | Fuel input for biogas upgrade to biomethane | PJ/yr. | 1.2891 | 3.5335 | 3.4763 | 3.4761 | 3.4761 | 3.4738 | 3.4738 | 3.4775 | 3.4773 | 3.4793 | 3.4794 | 3.489
| SPS1 | CH | Efficiency for biomethane production from biogas upgrade | PJ/yr. | 91.27% | 91.27% | 91.27% | 91.27% | 91.27% | 91.27% | 91.27% | 91.27% | 91.27% | 91.27% | 91.27% | 91.27%
| SPS1 | SPS1 | Domestic wood to pellet production | PJ/yr. | 5.9796 | 6.9697 | 6.7846 | 7.1504 | 7.4346 | 7.8665 | 7.8215 | 7.9482 | 7.9273 | 7.9043 | 7.8434 | 7.7231
| SPS1 | SPS1 | Domestic wood to pellet production¦Pellets | PJ/yr. | 5.9796 | 6.9697 | 6.7846 | 7.1504 | 7.4346 | 7.8665 | 7.8215 | 7.9482 | 7.9273 | 7.9043 | 7.8434 | 7.7231
| SPS1 | SPS1 | Fuel input for wood to pellet production | PJ/yr. | 7.1186 | 8.2972 | 8.077 | 8.5124 | 8.8507 | 9.3649 | 9.3113 | 9.4622 | 9.4372 | 9.4099 | 9.3374 | 9.1942
| SPS1 | SPS1 | Fuel input for wood to pellet production¦Wood | PJ/yr. | 7.1186 | 8.2972 | 8.077 | 8.5124 | 8.8507 | 9.3649 | 9.3113 | 9.4622 | 9.4372 | 9.4099 | 9.3374 | 9.1942
| SPS1 | SPS1 | Efficiency for wood to pellet production | % | 84% | 84% | 84% | 84% | 84% | 84% | 84% | 84% | 84% | 84% | 84% | 84%
| SPS1 | CH | Domestic PtG and PtL production | PJ/yr. | 0 | 0 | 0 | 0 | 0 | 0 | 0 | 0 | 0 | 0 | 0 | 0
| SPS1 | CH | Domestic PtG and PtL production¦PtG | PJ/yr. | 0 | 0 | 0 | 0 | 0 | 0 | 0 | 0 | 0 | 0 | 0 | 0
| SPS1 | CH | Domestic PtG and PtL production¦PtG¦PtG gas | PJ/yr. | 0 | 0 | 0 | 0 | 0 | 0 | 0 | 0 | 0 | 0 | 0 | 0
| SPS1 | CH | Domestic PtG and PtL production¦PtL | PJ/yr. | 0 | 0 | 0 | 0 | 0 | 0 | 0 | 0 | 0 | 0 | 0 | 0
| SPS1 | CH | Domestic PtG and PtL production¦PtL¦PtL Diesel | PJ/yr. | 0 | 0 | 0 | 0 | 0 | 0 | 0 | 0 | 0 | 0 | 0 | 0
| SPS1 | CH | Domestic PtG and PtL production¦PtL¦PtL Gasoline | PJ/yr. | 0 | 0 | 0 | 0 | 0 | 0 | 0 | 0 | 0 | 0 | 0 | 0
| SPS1 | CH | Domestic PtG and PtL production¦PtL¦PtL Kerosene | PJ/yr. | 0 | 0 | 0 | 0 | 0 | 0 | 0 | 0 | 0 | 0 | 0 | 0
| SPS1 | CH | Fuel input for domestic PtG and PtL production | PJ/yr. | 0 | 0 | 0 | 0 | 0 | 0 | 0 | 0 | 0 | 0 | 0 | 0
| SPS1 | CH | Fuel input for domestic PtG and PtL production¦Hydrogen | PJ/yr. | 0 | 0 | 0 | 0 | 0 | 0 | 0 | 0 | 0 | 0 | 0 | 0
| SPS1 | CH | Fuel input for domestic PtG and PtL production¦Hydrogen¦PtG | PJ/yr. | 0 | 0 | 0 | 0 | 0 | 0 | 0 | 0 | 0 | 0 | 0 | 0
| SPS1 | CH | Fuel input for domestic PtG and PtL production¦Hydrogen¦PtG¦PtG gas | PJ/yr. | 0 | 0 | 0 | 0 | 0 | 0 | 0 | 0 | 0 | 0 | 0 | 0
| SPS1 | CH | Fuel input for domestic PtG and PtL production¦Hydrogen¦PtL | PJ/yr. | 0 | 0 | 0 | 0 | 0 | 0 | 0 | 0 | 0 | 0 | 0 | 0
| SPS1 | CH | Fuel input for domestic PtG and PtL production¦Hydrogen¦PtL¦PtL Diesel | PJ/yr. | 0 | 0 | 0 | 0 | 0 | 0 | 0 | 0 | 0 | 0 | 0 | 0
| SPS1 | CH | Fuel input for domestic PtG and PtL production¦Hydrogen¦PtL¦PtL Gasoline | PJ/yr. | 0 | 0 | 0 | 0 | 0 | 0 | 0 | 0 | 0 | 0 | 0 | 0
| SPS1 | CH | Fuel input for domestic PtG and PtL production¦Hydrogen¦PtL¦PtL Kerosene | PJ/yr. | 0 | 0 | 0 | 0 | 0 | 0 | 0 | 0 | 0 | 0 | 0 | 0
| SPS1 | CH | Efficiency for domestic PtG and PtL production | % | bar: 2020 to 2070
| SPS1 | CH | Efficiency for domestic PtG and PtL production¦Hydrogen¦PtG¦PtG gas | % | bar: 2020 to 2070
| SPS1 | CH | Efficiency for domestic PtG and PtL production¦Hydrogen¦PtL Diesel | % | bar: 2020 to 2070
| SPS1 | CH | Efficiency for domestic PtG and PtL production¦Hydrogen¦PtL Gasoline | % | bar: 2020 to 2070
| SPS1 | CH | Efficiency for domestic PtG and PtL production¦Hydrogen¦PtL Kerosene | % | bar: 2020 to 2070
| SPS1 | CH | CO2 input for domestic PtG and PtL production | Mt/yr. | 0 | 0 | 0 | 0 | 0 | 0 | 0 | 0 | 0 | 0 | 0 | 0
| SPS1 | CH | CO2 input for domestic PtG and PtL production¦CO2¦Total | Mt/yr. | 0 | 0 | 0 | 0 | 0 | 0 | 0 | 0 | 0 | 0 | 0 | 0
| SPS1 | CH | CO2 input for domestic PtG and PtL production¦CO2¦Biogenic source | Mt/yr. | 0 | 0 | 0 | 0 | 0 | 0 | 0 | 0 | 0 | 0 | 0 | 0
| SPS1 | CH | CO2 input for domestic PtG and PtL production¦CO2¦Fossil source | Mt/yr. | 0 | 0 | 0 | 0 | 0 | 0 | 0 | 0 | 0 | 0 | 0 | 0
| SPS1 | CH | CO2 input for domestic PtG and PtL production¦CO2¦Direct air capture source | Mt/yr. | 0 | 0 | 0 | 0 | 0 | 0 | 0 | 0 | 0 | 0 | 0 | 0
| SPS1 | CH | CO2 input for domestic PtG and PtL production¦CO2¦Total¦PtG | Mt/yr. | 0 | 0 | 0 | 0 | 0 | 0 | 0 | 0 | 0 | 0 | 0 | 0
| SPS1 | CH | CO2 input for domestic PtG and PtL production¦CO2¦Total¦PtG¦PtG gas | Mt/yr. | 0 | 0 | 0 | 0 | 0 | 0 | 0 | 0 | 0 | 0 | 0 | 0
| SPS1 | CH | CO2 input for domestic PtG and PtL production¦CO2¦Total¦PtL | Mt/yr. | 0 | 0 | 0 | 0 | 0 | 0 | 0 | 0 | 0 | 0 | 0 | 0
| SPS1 | CH | CO2 input for domestic PtG and PtL production¦CO2¦Total¦PtL¦PtL Diesel | Mt/yr. | 0 | 0 | 0 | 0 | 0 | 0 | 0 | 0 | 0 | 0 | 0 | 0
| SPS1 | CH | CO2 input for domestic PtG and PtL production¦CO2¦Total¦PtL¦PtL Gasoline | Mt/yr. | 0 | 0 | 0 | 0 | 0 | 0 | 0 | 0 | 0 | 0 | 0 | 0
| SPS1 | CH | CO2 input for domestic PtG and PtL production¦CO2¦Total¦PtL¦PtL Kerosene | Mt/yr. | 0 | 0 | 0 | 0 | 0 | 0 | 0 | 0 | 0 | 0 | 0 | 0
| SPS1 | CH | CO2 input for domestic PtG and PtL production¦CO2¦Biogenic source¦PtG | Mt/yr. | 0 | 0 | 0 | 0 | 0 | 0 | 0 | 0 | 0 | 0 | 0 | 0
| SPS1 | CH | CO2 input for domestic PtG and PtL production¦CO2¦Biogenic source¦PtG¦PtG gas | Mt/yr. | 0 | 0 | 0 | 0 | 0 | 0 | 0 | 0 | 0 | 0 | 0 | 0
| SPS1 | CH | CO2 input for domestic PtG and PtL production¦CO2¦Biogenic source¦PtL | Mt/yr. | 0 | 0 | 0 | 0 | 0 | 0 | 0 | 0 | 0 | 0 | 0 | 0
| SPS1 | CH | CO2 input for domestic PtG and PtL production¦CO2¦Biogenic source¦PtL¦PtL Diesel | Mt/yr. | 0 | 0 | 0 | 0 | 0 | 0 | 0 | 0 | 0 | 0 | 0 | 0
| SPS1 | CH | CO2 input for domestic PtG and PtL production¦CO2¦Biogenic source¦PtL¦PtL Gasoline | Mt/yr. | 0 | 0 | 0 | 0 | 0 | 0 | 0 | 0 | 0 | 0 | 0 | 0
| SPS1 | CH | CO2 input for domestic PtG and PtL production¦CO2¦Biogenic source¦PtL¦PtL Kerosene | Mt/yr. | 0 | 0 | 0 | 0 | 0 | 0 | 0 | 0 | 0 | 0 | 0 | 0
| SPS1 | CH | CO2 input for domestic PtG and PtL production¦CO2¦Fossil source¦PtG | Mt/yr. | 0 | 0 | 0 | 0 | 0 | 0 | 0 | 0 | 0 | 0 | 0 | 0
| SPS1 | CH | CO2 input for domestic PtG and PtL production¦CO2¦Fossil source¦PtG¦PtG gas | Mt/yr. | 0 | 0 | 0 | 0 | 0 | 0 | 0 | 0 | 0 | 0 | 0 | 0
| SPS1 | CH | CO2 input for domestic PtG and PtL production¦CO2¦Fossil source¦PtL | Mt/yr. | 0 | 0 | 0 | 0 | 0 | 0 | 0 | 0 | 0 | 0 | 0 | 0
| SPS1 | CH | CO2 input for domestic PtG and PtL production¦CO2¦Fossil source¦PtL¦PtL Diesel | Mt/yr. | 0 | 0 | 0 | 0 | 0 | 0 | 0 | 0 | 0 | 0 | 0 | 0
| SPS1 | CH | CO2 input for domestic PtG and PtL production¦CO2¦Fossil source¦PtL¦PtL Gasoline | Mt/yr. | 0 | 0 | 0 | 0 | 0 | 0 | 0 | 0 | 0 | 0 | 0 | 0
| SPS1 | CH | CO2 input for domestic PtG and PtL production¦CO2¦Fossil source¦PtL¦PtL Kerosene | Mt/yr. | 0 | 0 | 0 | 0 | 0 | 0 | 0 | 0 | 0 | 0 | 0 | 0
| SPS1 | CH | CO2 input for domestic PtG and PtL production¦CO2¦Direct air capture source source¦PtG | Mt/yr. | 0 | 0 | 0 | 0 | 0 | 0 | 0 | 0 | 0 | 0 | 0 | 0
| SPS1 | CH | CO2 input for domestic PtG and PtL production¦CO2¦Direct air capture source source¦PtG¦PtG gas | Mt/yr. | 0 | 0 | 0 | 0 | 0 | 0 | 0 | 0 | 0 | 0 | 0 | 0
| SPS1 | CH | CO2 input for domestic PtG and PtL production¦CO2¦Direct air capture source source¦PtL | Mt/yr. | 0 | 0 | 0 | 0 | 0 | 0 | 0 | 0 | 0 | 0 | 0 | 0
| SPS1 | CH | CO2 input for domestic PtG and PtL production¦CO2¦Direct air capture source source¦PtL¦PtL Diesel | Mt/yr. | 0 | 0 | 0 | 0 | 0 | 0 | 0 | 0 | 0 | 0 | 0 | 0
| SPS1 | CH | CO2 input for domestic PtG and PtL production¦CO2¦Direct air capture source source¦PtL¦PtL Gasoline | Mt/yr. | 0 | 0 | 0 | 0 | 0 | 0 | 0 | 0 | 0 | 0 | 0 | 0
| SPS1 | CH | CO2 input for domestic PtG and PtL production¦CO2¦Direct air capture source source¦PtL¦PtL Kerosene | Mt/yr. | 0 | 0 | 0 | 0 | 0 | 0 | 0 | 0 | 0 | 0 | 0 | 0
| SPS1 | CH | Fuel consumption in industry sectors | PJ/yr. | 142.2176 | 141.1368 | 142.9051 | 144.1667 | 145.3837 | 146.2648 | 146.6196 | 147.0107 | 146.7398 | 149.8406 | 144.2738 | 143.883
| SPS1 | CH | Fuel consumption in industry sectors¦Electricity | PJ/yr. | 60.0701 | 62.5764 | 64.8896 | 67.317 | 69.2847 | 70.2859 | 71.1691 | 72.0533 | 72.7493 | 75.0413 | 73.5688 | 73.6861
| SPS1 | CH | Fuel consumption in industry sectors¦Electricity¦Electric boiler | PJ/yr. | 11.647 | 12.259 | 12.2494 | 12.5256 | 12.84 | 13.105 | 13.3451 | 13.585 | 13.5851 | 13.8188 | 13.8188 | 13.8189
| SPS1 | CH | Fuel consumption in industry sectors¦Electricity¦Heat pump electric | PJ/yr. | 0.3597 | 0.45107 | 1.124 | 1.8057 | 2.4927 | 2.6857 | 2.6371 | 2.5902 | 2.591 | 3.0854 | 3.0854 | 3.0861
| SPS1 | CH | Fuel consumption in industry sectors¦Electricity¦Other electric processes | PJ/yr. | 48.0634 | 49.8664 | 51.5161 | 52.9857 | 53.9521 | 54.4952 | 55.1869 | 55.8781 | 56.5732 | 58.1371 | 56.6646 | 56.7812
| SPS1 | CH | Fuel consumption in industry sectors¦Oil¦Total | PJ/yr. | 11.6278 | 10.4047 | 8.0085 | 6.5066 | 4.959 | 3.3881 | 1.8184 | 0.2598 | 0.25968 | 0.25965 | 0.2502 | 0.24803
| SPS1 | CH | Fuel consumption in industry sectors¦Oil¦Total¦Light fuel boiler | PJ/yr. | 8.8978 | 8.1051 | 8.0015 | 6.5046 | 4.9559 | 3.3853 | 1.8153 | 0.2598 | 0.25968 | 0.25965 | 0.2502 | 0.24803
| SPS1 | CH | Fuel consumption in industry sectors¦Oil¦Total¦Heavy fuel boiler | PJ/yr. | 2.73 | 2.2995 | 0.0070055 | 0.0020255 | 0.0031096 | 0.0028094 | 0.0031057 | 0 | 0 | 0 | 0 | 0
| SPS1 | CH | Fuel consumption in industry sectors¦Oil¦Fossil liquids | PJ/yr. | 11.6278 | 10.4047 | 8.0082 | 6.5054 | 4.9577 | 3.3867 | 1.817 | 0.25875 | 0.25867 | 0.25857 | 0.2491 | 0.24552
| SPS1 | CH | Fuel consumption in industry sectors¦Oil¦Fossil liquids¦Light fuel oil | PJ/yr. | 8.8978 | 8.1051 | 8.0012 | 6.5034 | 4.9546 | 3.3839 | 1.8139 | 0.25875 | 0.25867 | 0.25857 | 0.2491 | 0.24552
| SPS1 | CH | Fuel consumption in industry sectors¦Oil¦Fossil liquids¦Light fuel oil¦Light fuel oil boiler | PJ/yr. | 8.8978 | 8.1051 | 8.0012 | 6.5034 | 4.9546 | 3.3839 | 1.8139 | 0.25875 | 0.25867 | 0.25857 | 0.2491 | 0.24552
| SPS1 | CH | Fuel consumption in industry sectors¦Oil¦Fossil liquids¦Heavy fuel oil | PJ/yr. | 2.73 | 2.2995 | 0.0070055 | 0.0020255 | 0.0031096 | 0.0028094 | 0.0031057 | 0 | 0 | 0 | 0 | 0
| SPS1 | CH | Fuel consumption in industry sectors¦Oil¦Fossil liquids¦Heavy fuel oil¦Heavy fuel oil boiler | PJ/yr. | 2.73 | 2.2995 | 0.0070055 | 0.0020255 | 0.0031096 | 0.0028094 | 0.0031057 | 0 | 0 | 0 | 0 | 0
| SPS1 | CH | Fuel consumption in industry sectors¦Oil¦Synthetic liquids | PJ/yr. | 0 | 0 | 0.0002599 | 0.0011991 | 0.0012519 | 0.0013843 | 0.001363 | 0.0010461 | 0.0010111 | 0.0010878 | 0.0010945 | 0.0025103
| SPS1 | CH | Fuel consumption in industry sectors¦Oil¦Synthetic liquids¦Light fuel oil boiler | PJ/yr. | 0 | 0 | 0.0002599 | 0.0011991 | 0.0012519 | 0.0013843 | 0.001363 | 0.0010461 | 0.0010111 | 0.0010878 | 0.0010945 | 0.0025103
| SPS1 | CH | Fuel consumption in industry sectors¦Gas¦Total | PJ/yr. | 35.9891 | 30.5896 | 34.8902 | 31.2771 | 29.5777 | 29.9739 | 28.4496 | 26.6309 | 23.6563 | 21.1529 | 20.364 | 18.8465
| SPS1 | CH | Fuel consumption in industry sectors¦Gas¦Total¦Gas boiler | PJ/yr. | 35.4345 | 29.9148 | 33.7478 | 28.8688 | 25.6837 | 22.9244 | 21.3379 | 19.5193 | 17.3991 | 14.5886 | 13.7996 | 11.9838
| SPS1 | CH | Fuel consumption in industry sectors¦Gas¦Total¦Heat pump gas | PJ/yr. | 0.11783 | 0.12265 | 0.12063 | 0.11848 | 0.11701 | 1.2502 | 1.2501 | 1.2491 | 0 | 0 | 0 | 0
| SPS1 | CH | Fuel consumption in industry sectors¦Gas¦Total¦Biogas boiler | PJ/yr. | 0.55456 | 0.67472 | 1.1424 | 2.4082 | 3.8941 | 7.0496 | 7.1118 | 7.1116 | 6.2572 | 6.5643 | 6.5645 | 6.8627
| SPS1 | CH | Fuel consumption in industry sectors¦Gas¦Fossil gases | PJ/yr. | 35.2451 | 30.0373 | 31.1705 | 26.4816 | 23.2716 | 21.5215 | 19.9269 | 18.1023 | 14.732 | 11.9543 | 11.1798 | 9.4345
| SPS1 | CH | Fuel consumption in industry sectors¦Gas¦Fossil gases¦Gas boiler | PJ/yr. | 35.1283 | 29.9146 | 31.0595 | 26.3734 | 23.166 | 20.4085 | 18.824 | 17.0135 | 14.732 | 11.9543 | 11.1798 | 9.4345
| SPS1 | CH | Fuel consumption in industry sectors¦Gas¦Fossil gases¦Heat pump gas | PJ/yr. | 0.11681 | 0.12265 | 0.11102 | 0.10823 | 0.10554 | 1.113 | 1.1029 | 1.0887 | 0 | 0 | 0 | 0
| SPS1 | CH | Fuel consumption in industry sectors¦Gas¦Synthetic gases | PJ/yr. | 0.74403 | 0.55231 | 3.7197 | 4.7954 | 6.3062 | 8.4524 | 8.5227 | 8.5286 | 8.9243 | 9.1986 | 9.1843 | 9.4119
| SPS1 | CH | Fuel consumption in industry sectors¦Gas¦Synthetic gases¦Gas boiler | PJ/yr. | 0.30628 | 0.00024652 | 2.6883 | 2.4954 | 2.5176 | 2.5158 | 2.5138 | 2.5057 | 2.6671 | 2.6344 | 2.6198 | 2.5493
| SPS1 | CH | Fuel consumption in industry sectors¦Gas¦Synthetic gases¦Heat pump gas | PJ/yr. | 0.0010184 | 1.0108e-06 | 0.0096091 | 0.010241 | 0.011469 | 0.1372 | 0.14728 | 0.16035 | 0 | 0 | 0 | 0
| SPS1 | CH | Fuel consumption in industry sectors¦Gas¦Synthetic gases¦Biogas boiler | PJ/yr. | 0.43673 | 0.55207 | 1.0218 | 2.2898 | 3.7771 | 5.7994 | 5.8616 | 5.8625 | 6.2572 | 6.5643 | 6.5645 | 6.8627
| SPS1 | CH | Fuel consumption in industry sectors¦Coal | PJ/yr. | 3.56 | 3.4647 | 2.8683 | 0.0029625 | 0.0033179 | 0.0029743 | 0.0037088 | 0.0082647 | 0.0057184 | 0.0094451 | 0.0054234 | 0.0089493
| SPS1 | CH | Fuel consumption in industry sectors¦Coal¦Coal boiler | PJ/yr. | 3.56 | 3.4647 | 2.8683 | 0.0029625 | 0.0033179 | 0.0029743 | 0.0037088 | 0.0082647 | 0.0057184 | 0.0094451 | 0.0054234 | 0.0089493
| SPS1 | CH | Fuel consumption in industry sectors¦Heat | PJ/yr. | 12.7287 | 13.6384 | 13.5231 | 17.0623 | 16.9047 | 16.3607 | 18.1134 | 20.1176 | 21.8452 | 22.1548 | 21.9223 | 22.0995
| SPS1 | CH | Fuel consumption in industry sectors¦Heat¦On-site CHPs | PJ/yr. | 4.3026 | 5.8488 | 6.09 | 8.3828 | 9.1749 | 8.1969 | 9.27 | 11.0178 | 12.7258 | 12.8084 | 12.9263 | 13.1823
| SPS1 | CH | Fuel consumption in industry sectors¦Heat¦On-site CHPs¦Industrial CHPs oil | PJ/yr. | 0.9294 | 2.0713 | 0.031222 | 1.279 | 0.81644 | 0.040649 | 0.045093 | 0.053403 | 0.061049 | 0.060645 | 0.061804 | 0.063988
| SPS1 | CH | Fuel consumption in industry sectors¦Heat¦On-site CHPs¦Industrial CHPs gas | PJ/yr. | 0.77802 | 0.10281 | 0.067831 | 0.92555 | 1.0753 | 0.19766 | 0.15124 | 0.08322 | 0.05392 | 0.073055 | 0.096769 | 0.18275
| SPS1 | CH | Fuel consumption in industry sectors¦Heat¦On-site CHPs¦Industrial CHPs gas (CCS) | PJ/yr. | 0 | 0 | 0 | 0 | 0 | 0 | 0 | 0 | 0 | 0 | 0 | 0
| SPS1 | CH | Fuel consumption in industry sectors¦Heat¦On-site CHPs¦Industrial CHPs fuel cells (gas reformer) | PJ/yr. | 0 | 0 | 0 | 0.0015998 | 0.0021101 | 0.00352 | 0.0048017 | 0.0077689 | 0.0065883 | 0.010278 | 0.010384 | 0.022545
| SPS1 | CH | Fuel consumption in industry sectors¦Heat¦On-site CHPs¦Industrial CHPs wastes | PJ/yr. | 1.9349 | 1.8588 | 2.5503 | 2.2433 | 1.9427 | 1.6589 | 1.378 | 1.0998 | 1.0998 | 1.0998 | 1.0998 | 1.0998
| SPS1 | CH | Fuel consumption in industry sectors¦Heat¦On-site CHPs¦Industrial CHPs wastes CCS | PJ/yr. | 0 | 0 | 0 | 0 | 0 | 0 | 0 | 0 | 0 | 0 | 0 | 0
| SPS1 | CH | Fuel consumption in industry sectors¦Heat¦On-site CHPs¦Industrial CHPs wood | PJ/yr. | 0.6603 | 1.8159 | 3.4406 | 3.9305 | 5.3303 | 6.2845 | 7.6801 | 9.7459 | 11.48 | 11.4991 | 11.5991 | 11.7333
| SPS1 | CH | Fuel consumption in industry sectors¦Heat¦On-site CHPs¦Industrial CHPs wood (CCS) | PJ/yr. | 0 | 0 | 0 | 0 | 0 | 0 | 0 | 0 | 0 | 0 | 0 | 0
| SPS1 | CH | Fuel consumption in industry sectors¦Heat¦On-site CHPs¦Industrial CHPs fuel cells (hydrogen) | PJ/yr. | 0 | 0 | 0 | 0.0028024 | 0.0080762 | 0.011681 | 0.010769 | 0.027757 | 0.024439 | 0.065514 | 0.058448 | 0.079955
| SPS1 | CH | Fuel consumption in industry sectors¦Heat¦District heating | PJ/yr. | 7.12 | 7.6289 | 7.393 | 7.8106 | 7.7475 | 8.1972 | 8.8814 | 9.1431 | 9.1451 | 9.3854 | 9.0428 | 8.9637
| SPS1 | CH | Fuel consumption in industry sectors¦Wood | PJ/yr. | 9.0019 | 10.6099 | 9.854 | 11.5552 | 12.5652 | 13.5688 | 14.361 | 15.1049 | 15.3471 | 15.7736 | 12.7183 | 13.5449
| SPS1 | CH | Fuel consumption in industry sectors¦Wood¦Wood boiler | PJ/yr. | 9.0019 | 10.6099 | 9.854 | 11.5552 | 12.5652 | 13.5688 | 14.361 | 15.1049 | 15.3471 | 15.7736 | 12.7183 | 13.5449
| SPS1 | CH | Fuel consumption in industry sectors¦Pellets | PJ/yr. | 0.62579 | 0.73757 | 0.73633 | 0.73428 | 0.73438 | 0.73236 | 0.73036 | 0.72838 | 0.7284 | 0.72852 | 0.72863 | 0.72934
| SPS1 | CH | Fuel consumption in industry sectors¦Pellets¦Pellet boiler | PJ/yr. | 0.62579 | 0.73757 | 0.73633 | 0.73428 | 0.73438 | 0.73236 | 0.73036 | 0.72838 | 0.7284 | 0.72852 | 0.72863 | 0.72934
| SPS1 | CH | Fuel consumption in industry sectors¦Wastes¦Total | PJ/yr. | 7.798 | 8.0802 | 5.6084 | 5.5457 | 5.483 | 5.4554 | 5.4277 | 5.4 | 5.4 | 5.4001 | 5.4 | 5.4002
| SPS1 | CH | Fuel consumption in industry sectors¦Wastes¦Total¦Wastes boiler | PJ/yr. | 7.798 | 8.0802 | 5.6084 | 5.5457 | 5.483 | 5.4554 | 5.4277 | 5.4 | 5.4 | 5.4001 | 5.4 | 5.4002
| SPS1 | CH | Fuel consumption in industry sectors¦Wastes¦Renewable¦Wastes boiler | PJ/yr. | 0 | 0 | 0 | 0 | 0 | 0 | 0 | 0 | 0 | 0 | 0 | 0
| SPS1 | CH | Fuel consumption in industry sectors¦Wastes¦Non Renewable¦Wastes boiler | PJ/yr. | 7.798 | 8.0802 | 5.6084 | 5.5457 | 5.483 | 5.4554 | 5.4277 | 5.4 | 5.4 | 5.4001 | 5.4 | 5.4002
| SPS1 | CH | Fuel consumption in industry sectors¦Solar | PJ/yr. | 0.067682 | 0.085501 | 0.085529 | 0.085527 | 0.085529 | 0.08553 | 0.085533 | 0.085535 | 0.085535 | 0.08556 | 0.085567 | 0.085669
| SPS1 | CH | Fuel consumption in industry sectors¦Solar¦Solar thermal | PJ/yr. | 0.067682 | 0.085501 | 0.085529 | 0.085527 | 0.085529 | 0.08553 | 0.085533 | 0.085535 | 0.085535 | 0.08556 | 0.085567 | 0.085669
| SPS1 | CH | Fuel consumption in industry sectors¦Hydrogen | PJ/yr. | 0 | 0 | 0 | 0.0070594 | 0.026948 | 0.040505 | 0.038984 | 0.1511 | 0.19097 | 0.34037 | 0.33604 | 0.33893
| SPS1 | CH | Fuel consumption in industry sectors¦Hydrogen¦Hydrogen boiler | PJ/yr. | 0 | 0 | 0 | 0.0070594 | 0.026948 | 0.040505 | 0.038984 | 0.1511 | 0.19097 | 0.34037 | 0.33604 | 0.33893
| SPS1 | CH | Fuel consumption in industry sectors¦Ambient heat | PJ/yr. | 0.74853 | 0.94974 | 2.4411 | 4.073 | 5.7593 | 6.3706 | 6.4218 | 6.4709 | 6.4715 | 8.8944 | 8.8944 | 8.8949
| SPS1 | CH | Fuel consumption in industry sectors¦Ambient heat¦Heat pump electric | PJ/yr. | 0.74853 | 0.94974 | 2.4081 | 3.9793 | 5.6463 | 6.2484 | 6.2972 | 6.3442 | 6.3463 | 7.5572 | 7.5573 | 7.5589
| SPS1 | CH | Fuel consumption in industry sectors¦Ambient heat¦Heat pump gas | PJ/yr. | 0 | 0 | 0.033034 | 0.093683 | 0.11301 | 0.12216 | 0.12458 | 0.12672 | 0.12515 | 1.3372 | 1.3371 | 1.336
| SPS1 | CH | Process and space heating production in industry sectors | PJ/yr. | 72.7084 | 74.3529 | 76.1573 | 77.0531 | 77.5797 | 77.7494 | 77.7892 | 77.9064 | 77.2605 | 79.1888 | 76.4775 | 75.8823
| SPS1 | CH | Process and space heating production in industry sectors¦Electricity | PJ/yr. | 58.9855 | 61.6023 | 65.3835 | 69.3531 | 72.9536 | 74.5309 | 75.4414 | 76.3521 | 77.05 | 80.5182 | 79.0457 | 79.1663
| SPS1 | CH | Process and space heating production in industry sectors¦Electricity¦Electric boiler | PJ/yr. | 9.8139 | 10.3351 | 10.3352 | 10.5822 | 10.8622 | 11.1011 | 11.3194 | 11.538 | 11.538 | 11.7366 | 11.7366 | 11.7366
| SPS1 | CH | Process and space heating production in industry sectors¦Electricity¦Heat pump electric | PJ/yr. | 1.1082 | 1.4008 | 3.5322 | 5.785 | 8.1389 | 8.9341 | 8.9343 | 8.9344 | 8.9374 | 10.6426 | 10.6427 | 10.6449
| SPS1 | CH | Process and space heating production in industry sectors¦Electricity¦Other electric processes | PJ/yr. | 48.0634 | 49.8664 | 51.5161 | 52.9859 | 53.9525 | 54.4957 | 55.1877 | 55.8797 | 56.5745 | 58.139 | 56.6664 | 56.7847
| SPS1 | CH | Process and space heating production in industry sectors¦Oil | PJ/yr. | 8.7635 | 7.8731 | 6.2508 | 5.0994 | 3.9019 | 2.6765 | 1.4421 | 0.20688 | 0.20679 | 0.20677 | 0.19924 | 0.19752
| SPS1 | CH | Process and space heating production in industry sectors¦Oil¦Light fuel boiler | PJ/yr. | 6.9177 | 6.3116 | 6.246 | 5.098 | 3.8997 | 2.6745 | 1.4399 | 0.20688 | 0.20679 | 0.20677 | 0.19924 | 0.19752
| SPS1 | CH | Process and space heating production in industry sectors¦Oil¦Heavy fuel boiler | PJ/yr. | 1.8458 | 1.5615 | 0.0047878 | 0.0013991 | 0.0021707 | 0.0019817 | 0.0022134 | 0 | 0 | 0 | 0 | 0
| SPS1 | CH | Process and space heating production in industry sectors¦Gas | PJ/yr. | 28.9303 | 24.594 | 28.0906 | 25.1826 | 23.7417 | 23.9233 | 22.746 | 21.3933 | 18.941 | 18.3483 | 17.7013 | 16.435
| SPS1 | CH | Process and space heating production in industry sectors¦Gas¦Gas boiler | PJ/yr. | 28.6198 | 24.2015 | 27.2938 | 23.3593 | 20.8254 | 19.5551 | 18.3068 | 16.927 | 14.1936 | 11.0346 | 10.3876 | 8.9088
| SPS1 | CH | Process and space heating production in industry sectors¦Gas¦Heat pump gas | PJ/yr. | 0 | 0 | 0.070342 | 0.19526 | 0.23083 | 0.24481 | 0.24521 | 0.2452 | 0.24215 | 2.5874 | 2.5873 | 2.5851
| SPS1 | CH | Process and space heating production in industry sectors¦Gas¦Biogas boiler | PJ/yr. | 0.31052 | 0.39252 | 0.72649 | 1.628 | 2.6855 | 4.1234 | 4.194 | 4.221 | 4.5052 | 4.7263 | 4.7264 | 4.9411
| SPS1 | CH | Process and space heating production in industry sectors¦Coal | PJ/yr. | 2.3674 | 2.3075 | 1.9146 | 0.0019849 | 0.0022313 | 0.0020076 | 0.0025127 | 0.00562 | 0.0038885 | 0.0064226 | 0.0036879 | 0.0060855
| SPS1 | CH | Process and space heating production in industry sectors¦Coal¦Coal boiler | PJ/yr. | 2.3674 | 2.3075 | 1.9146 | 0.0019849 | 0.0022313 | 0.0020076 | 0.0025127 | 0.00562 | 0.0038885 | 0.0064226 | 0.0036879 | 0.0060855
| SPS1 | CH | Process and space heating production in industry sectors¦Heat | PJ/yr. | 11.7674 | 12.6354 | 12.5687 | 15.9427 | 15.879 | 15.4512 | 17.1583 | 19.1142 | 20.755 | 21.0493 | 20.8283 | 20.9982
| SPS1 | CH | Process and space heating production in industry sectors¦Heat¦On-site CHPs | PJ/yr. | 5.1851 | 5.5676 | 5.6975 | 8.6446 | 8.6016 | 7.7107 | 8.7463 | 10.4283 | 12.0672 | 12.1332 | 12.2376 | 12.4827
| SPS1 | CH | Process and space heating production in industry sectors¦Heat¦On-site CHPs¦Industrial CHPs oil | PJ/yr. | 1.12 | 1.9717 | 0.02921 | 1.3189 | 0.76542 | 0.038238 | 0.042546 | 0.050546 | 0.05789 | 0.057448 | 0.058511 | 0.060591
| SPS1 | CH | Process and space heating production in industry sectors¦Heat¦On-site CHPs¦Industrial CHPs gas | PJ/yr. | 0.93759 | 0.097869 | 0.06346 | 0.95445 | 1.0081 | 0.18593 | 0.14269 | 0.078768 | 0.05113 | 0.069204 | 0.091613 | 0.17305
| SPS1 | CH | Process and space heating production in industry sectors¦Heat¦On-site CHPs¦Industrial CHPs gas (CCS) | PJ/yr. | 0 | 0 | 0 | 0 | 0 | 0 | 0 | 0 | 0 | 0 | 0 | 0
| SPS1 | CH | Process and space heating production in industry sectors¦Heat¦On-site CHPs¦Industrial CHPs fuel cells (gas reformer) | PJ/yr. | 0 | 0 | 0 | 0.0016497 | 0.0019782 | 0.0033112 | 0.0045305 | 0.0073533 | 0.0062474 | 0.0097362 | 0.0098311 | 0.021348
| SPS1 | CH | Process and space heating production in industry sectors¦Heat¦On-site CHPs¦Industrial CHPs wastes | PJ/yr. | 2.3317 | 1.7694 | 2.386 | 2.3134 | 1.8213 | 1.5605 | 1.3001 | 1.0409 | 1.0429 | 1.0418 | 1.0412 | 1.0414
| SPS1 | CH | Process and space heating production in industry sectors¦Heat¦On-site CHPs¦Industrial CHPs wastes CCS | PJ/yr. | 0 | 0 | 0 | 0 | 0 | 0 | 0 | 0 | 0 | 0 | 0 | 0
| SPS1 | CH | Process and space heating production in industry sectors¦Heat¦On-site CHPs¦Industrial CHPs wood | PJ/yr. | 0.79573 | 1.7286 | 3.2189 | 4.0533 | 4.9972 | 5.9117 | 7.2463 | 9.2244 | 10.8859 | 10.8929 | 10.9812 | 11.1105
| SPS1 | CH | Process and space heating production in industry sectors¦Heat¦On-site CHPs¦Industrial CHPs wood (CCS) | PJ/yr. | 0 | 0 | 0 | 0 | 0 | 0 | 0 | 0 | 0 | 0 | 0 | 0
| SPS1 | CH | Process and space heating production in industry sectors¦Heat¦On-site CHPs¦Industrial CHPs fuel cells (hydrogen) | PJ/yr. | 0 | 0 | 0 | 0.0028899 | 0.0075715 | 0.010989 | 0.01016 | 0.026271 | 0.023175 | 0.06206 | 0.055334 | 0.075711
| SPS1 | CH | Process and space heating production in industry sectors¦Heat¦District heating | PJ/yr. | 6.5823 | 7.0679 | 6.8713 | 7.2981 | 7.2775 | 7.7405 | 8.412 | 8.6859 | 8.6878 | 8.9161 | 8.5907 | 8.5155
| SPS1 | CH | Process and space heating production in industry sectors¦Wood | PJ/yr. | 5.3111 | 6.2669 | 5.8303 | 6.8561 | 7.4763 | 8.0961 | 8.5927 | 9.0629 | 9.2082 | 9.4641 | 7.631 | 8.1269
| SPS1 | CH | Process and space heating production in industry sectors¦Wood¦Wood boiler | PJ/yr. | 5.3111 | 6.2669 | 5.8303 | 6.8561 | 7.4763 | 8.0961 | 8.5927 | 9.0629 | 9.2082 | 9.4641 | 7.631 | 8.1269
| SPS1 | CH | Process and space heating production in industry sectors¦Pellets | PJ/yr. | 0.46152 | 0.54458 | 0.54458 | 0.54459 | 0.54619 | 0.54622 | 0.54624 | 0.54629 | 0.5463 | 0.54639 | 0.54647 | 0.54701
| SPS1 | CH | Process and space heating production in industry sectors¦Pellets¦Pellet boiler | PJ/yr. | 0.46152 | 0.54458 | 0.54458 | 0.54459 | 0.54619 | 0.54622 | 0.54624 | 0.54629 | 0.5463 | 0.54639 | 0.54647 | 0.54701
| SPS1 | CH | Process and space heating production in industry sectors¦Wastes | PJ/yr. | 4.1174 | 4.2664 | 2.9612 | 2.9281 | 2.895 | 2.8804 | 2.9093 | 2.9376 | 2.9376 | 2.9376 | 2.9376 | 2.9377
| SPS1 | CH | Process and space heating production in industry sectors¦Wastes¦Wastes boiler | PJ/yr. | 4.1174 | 4.2664 | 2.9612 | 2.9281 | 2.895 | 2.8804 | 2.9093 | 2.9376 | 2.9376 | 2.9376 | 2.9376 | 2.9377
| SPS1 | CH | Process and space heating production in industry sectors¦Solar | PJ/yr. | 0.067682 | 0.085501 | 0.085529 | 0.085527 | 0.085529 | 0.08553 | 0.085533 | 0.085535 | 0.085535 | 0.08556 | 0.085567 | 0.085669
| SPS1 | CH | Process and space heating production in industry sectors¦Solar¦Solar thermal | PJ/yr. | 0.067682 | 0.085501 | 0.085529 | 0.085527 | 0.085529 | 0.08553 | 0.085533 | 0.085535 | 0.085535 | 0.08556 | 0.085567 | 0.085669
| SPS1 | CH | Process and space heating production in industry sectors¦Hydrogen | PJ/yr. | 0 | 0 | 0 | 0.0012864 | 0.006905 | 0.0090293 | 0.0090638 | 0.037483 | 0.056744 | 0.12103 | 0.12108 | 0.12227
| SPS1 | CH | Process and space heating production in industry sectors¦Hydrogen¦Hydrogen boiler | PJ/yr. | 0 | 0 | 0 | 0.0012864 | 0.006905 | 0.0090293 | 0.0090638 | 0.037483 | 0.056744 | 0.12103 | 0.12108 | 0.12227
| SPS1 | CH | Process and space heating production in industry sectors¦Energy savings | PJ/yr. | 0 | 4.8942 | 4.8942 | 4.8946 | 4.8963 | 4.8971 | 4.8972 | 4.8975 | 4.8973 | 4.8977 | 4.8977 | 4.9003
| SPS1 | CH | Process and space heating production in industry sectors¦Energy savings¦Measures in electric specific uses | PJ/yr. | 0 | 0.8506 | 0.8506 | 0.85096 | 0.85255 | 0.85318 | 0.8532 | 0.8533 | 0.85334 | 0.85359 | 0.85376 | 0.85592
| SPS1 | CH | Process and space heating production in industry sectors¦Energy savings¦Measuers in process and space heating | PJ/yr. | 0 | 4.0436 | 4.0436 | 4.0437 | 4.0438 | 4.0439 | 4.044 | 4.0442 | 4.044 | 4.0442 | 4.0439 | 4.0444
| SPS1 | CH | Efficiency in industry sectors | % | bar: 2020 to 2070
| SPS1 | CH | Efficiency in industry sectors¦Electricity¦Electric boiler | % | 84.26% | 84.31% | 84.37% | 84.49% | 84.6% | 84.71% | 84.82% | 84.93% | 84.93% | 84.93% | 84.93% | 84.93%
| SPS1 | CH | Efficiency in industry sectors¦Electricity¦Heat pump electric | % | 308.1% | 310.6% | 314.2% | 320.4% | 326.5% | 332.7% | 338.8% | 344.9% | 344.9% | 344.9% | 344.9% | 344.9%
| SPS1 | CH | Efficiency in industry sectors¦Electricity¦Other electric processes | % | 100% | 100% | 100% | 100% | 100% | 100% | 100% | 100% | 100% | 100% | 100% | 100%
| SPS1 | CH | Efficiency in industry sectors¦Oil¦Light fuel boiler | % | 77.75% | 77.87% | 78.06% | 78.38% | 78.69% | 79% | 79.32% | 79.63% | 79.63% | 79.63% | 79.63% | 79.63%
| SPS1 | CH | Efficiency in industry sectors¦Oil¦Heavy fuel boiler | % | 67.61% | 67.91% | 68.34% | 69.08% | 69.81% | 70.54% | 71.27% | - | - | - | - | -
| SPS1 | CH | Efficiency in industry sectors¦Gas¦Gas boiler | % | 80.77% | 80.9% | 80.88% | 80.92% | 81.08% | 85.3% | 85.79% | 86.72% | 81.58% | 75.64% | 75.27% | 74.34%
| SPS1 | CH | Efficiency in industry sectors¦Gas¦Heat pump gas | % | 0% | 0% | 58.31% | 164.8% | 197.3% | 19.58% | 19.61% | 19.63% | - | - | - | -
| SPS1 | CH | Efficiency in industry sectors¦Gas¦Biogas boiler | % | 55.99% | 58.18% | 63.59% | 67.6% | 68.96% | 58.49% | 58.97% | 59.35% | 72% | 72% | 72% | 72%
| SPS1 | CH | Efficiency in industry sectors¦Coal¦Coal boiler | % | 66.5% | 66.6% | 66.75% | 67% | 67.25% | 67.5% | 67.75% | 68% | 68% | 68% | 68% | 68%
| SPS1 | CH | Efficiency in industry sectors¦Heat¦On-site CHPs¦Industrial CHPs oil | % | 120.5% | 95.19% | 93.56% | 103.1% | 93.75% | 94.07% | 94.35% | 94.65% | 94.82% | 94.73% | 94.67% | 94.69%
| SPS1 | CH | Efficiency in industry sectors¦Heat¦On-site CHPs¦Industrial CHPs gas | % | 120.5% | 95.19% | 93.56% | 103.1% | 93.75% | 94.07% | 94.35% | 94.65% | 94.82% | 94.73% | 94.67% | 94.69%
| SPS1 | CH | Efficiency in industry sectors¦Heat¦On-site CHPs¦Industrial CHPs gas (CCS) | % | bar: 2020 to 2070
| SPS1 | CH | Efficiency in industry sectors¦Heat¦On-site CHPs¦Industrial CHPs fuel cells (gas reformer) | % | - | - | - | 103.1% | 93.75% | 94.07% | 94.35% | 94.65% | 94.82% | 94.73% | 94.67% | 94.69%
| SPS1 | CH | Efficiency in industry sectors¦Heat¦On-site CHPs¦Industrial CHPs wastes | % | 120.5% | 95.19% | 93.56% | 103.1% | 93.75% | 94.07% | 94.35% | 94.65% | 94.82% | 94.73% | 94.67% | 94.69%
| SPS1 | CH | Efficiency in industry sectors¦Heat¦On-site CHPs¦Industrial CHPs wastes CCS | % | bar: 2020 to 2070
| SPS1 | CH | Efficiency in industry sectors¦Heat¦On-site CHPs¦Industrial CHPs wood | % | 120.5% | 95.19% | 93.56% | 103.1% | 93.75% | 94.07% | 94.35% | 94.65% | 94.82% | 94.73% | 94.67% | 94.69%
| SPS1 | CH | Efficiency in industry sectors¦Heat¦On-site CHPs¦Industrial CHPs wood (CCS) | % | bar: 2020 to 2070
| SPS1 | CH | Efficiency in industry sectors¦Heat¦On-site CHPs¦Industrial CHPs fuel cells (hydrogen) | % | - | - | - | 103.1% | 93.75% | 94.07% | 94.35% | 94.65% | 94.82% | 94.73% | 94.67% | 94.69%
| SPS1 | CH | Efficiency in industry sectors¦Heat¦District heating | % | 92.45% | 92.65% | 92.94% | 93.44% | 93.93% | 94.43% | 94.71% | 95% | 95% | 95% | 95% | 95%
| SPS1 | CH | Efficiency in industry sectors¦Wood¦Wood boiler | % | 59% | 59.07% | 59.17% | 59.33% | 59.5% | 59.67% | 59.83% | 60% | 60% | 60% | 60% | 60%
| SPS1 | CH | Efficiency in industry sectors¦Pellets¦Pellet boiler | % | 73.75% | 73.83% | 73.96% | 74.17% | 74.38% | 74.58% | 74.79% | 75% | 75% | 75% | 75% | 75%
| SPS1 | CH | Efficiency in industry sectors¦Wastes¦Wastes boiler | % | 52.8% | 52.8% | 52.8% | 52.8% | 52.8% | 52.8% | 53.6% | 54.4% | 54.4% | 54.4% | 54.4% | 54.4%
| SPS1 | CH | Efficiency in industry sectors¦Solar¦Solar thermal | % | 100% | 100% | 100% | 100% | 100% | 100% | 100% | 100% | 100% | 100% | 100% | 100%
| SPS1 | CH | Efficiency in industry sectors¦Hydrogen¦Hydrogen boiler | % | - | - | - | 18.22% | 25.62% | 22.29% | 23.25% | 24.81% | 29.71% | 35.56% | 36.03% | 36.08%
| SPS1 | CH | Fuel consumption in Services sectors | PJ/yr. | 140.1012 | 139.6736 | 141.5972 | 139.7728 | 135.8087 | 132.4355 | 128.0584 | 123.9798 | 122.9127 | 122.172 | 121.4004 | 119.3861
| SPS1 | CH | Fuel consumption in Services sectors¦Electricity | PJ/yr. | 60.95 | 60.5228 | 65.4484 | 65.7197 | 65.6607 | 65.7671 | 65.0148 | 64.3 | 65.4585 | 66.4432 | 67.4068 | 68.2691
| SPS1 | CH | Fuel consumption in Services sectors¦Electricity¦Electric boiler | PJ/yr. | 2.6236 | 0.39567 | 2.4482 | 2.1209 | 1.7719 | 1.4453 | 1.1349 | 0.85291 | 0.83242 | 0.813 | 0.79535 | 0.76039
| SPS1 | CH | Fuel consumption in Services sectors¦Electricity¦Heat pump electric | PJ/yr. | 1.3316 | 1.4252 | 1.4619 | 1.5287 | 1.5962 | 1.6635 | 1.7442 | 1.834 | 1.9652 | 2.1145 | 2.2858 | 2.4089
| SPS1 | CH | Fuel consumption in Services sectors¦Electricity¦Other electric appliances | PJ/yr. | 56.9948 | 58.7019 | 61.5383 | 62.0701 | 62.2927 | 62.6583 | 62.1358 | 61.6131 | 62.6608 | 63.5157 | 64.3257 | 65.0998
| SPS1 | CH | Fuel consumption in Services sectors¦Oil¦Total | PJ/yr. | 30.2566 | 26.8196 | 25.2835 | 21.199 | 16.9407 | 13.9323 | 12.912 | 13.3198 | 9.0756 | 7.4421 | 4.327 | 2.2561
| SPS1 | CH | Fuel consumption in Services sectors¦Oil¦Total¦Light fuel boiler | PJ/yr. | 30.2566 | 26.8196 | 25.2835 | 21.199 | 16.9407 | 13.9323 | 12.912 | 13.3198 | 9.0756 | 7.4421 | 4.327 | 2.2561
| SPS1 | CH | Fuel consumption in Services sectors¦Oil¦Fossil liquids | PJ/yr. | 30.2566 | 26.8196 | 25.2833 | 21.1985 | 16.9398 | 13.9318 | 12.9116 | 13.3189 | 9.0751 | 7.4411 | 4.3263 | 2.2543
| SPS1 | CH | Fuel consumption in Services sectors¦Oil¦Fossil liquids¦Light fuel oil | PJ/yr. | 30.2566 | 26.8196 | 25.2833 | 21.1985 | 16.9398 | 13.9318 | 12.9116 | 13.3189 | 9.0751 | 7.4411 | 4.3263 | 2.2543
| SPS1 | CH | Fuel consumption in Services sectors¦Oil¦Fossil liquids¦Light fuel oil¦Light fuel oil boiler | PJ/yr. | 30.2566 | 26.8196 | 25.2833 | 21.1985 | 16.9398 | 13.9318 | 12.9116 | 13.3189 | 9.0751 | 7.4411 | 4.3263 | 2.2543
| SPS1 | CH | Fuel consumption in Services sectors¦Oil¦Synthetic liquids | PJ/yr. | 0 | 0 | 0.00019324 | 0.00045256 | 0.00095208 | 0.00047892 | 0.00044581 | 0.00093871 | 0.00048594 | 0.00099619 | 0.0007478 | 0.001725
| SPS1 | CH | Fuel consumption in Services sectors¦Oil¦Synthetic liquids¦Light fuel oil boiler | PJ/yr. | 0 | 0 | 0.00019324 | 0.00045256 | 0.00095208 | 0.00047892 | 0.00044581 | 0.00093871 | 0.00048594 | 0.00099619 | 0.0007478 | 0.001725
| SPS1 | CH | Fuel consumption in Services sectors¦Gas¦Total | PJ/yr. | 26.951 | 28.287 | 27.1554 | 28.0688 | 28.5411 | 28.8505 | 27.23 | 25.7127 | 25.1433 | 24.5668 | 25.4099 | 24.4268
| SPS1 | CH | Fuel consumption in Services sectors¦Gas¦Total¦Gas boiler | PJ/yr. | 25.5487 | 26.7498 | 25.5327 | 26.4475 | 26.7575 | 26.9165 | 25.1924 | 23.5179 | 22.9291 | 22.348 | 21.8657 | 20.7607
| SPS1 | CH | Fuel consumption in Services sectors¦Gas¦Total¦Heat pump gas | PJ/yr. | 0 | 0 | 0.0021826 | 0.0021537 | 0.0083073 | 0.022512 | 0.022666 | 0.016345 | 0.035076 | 0.042085 | 0.032273 | 0.12406
| SPS1 | CH | Fuel consumption in Services sectors¦Gas¦Total¦Biogas boiler | PJ/yr. | 1.4023 | 1.5372 | 1.6205 | 1.6192 | 1.7753 | 1.9116 | 2.0149 | 2.1785 | 2.1791 | 2.1767 | 3.512 | 3.5421
| SPS1 | CH | Fuel consumption in Services sectors¦Gas¦Fossil gases | PJ/yr. | 25.2652 | 23.75 | 25.498 | 26.4462 | 26.7564 | 26.9154 | 25.1913 | 23.5167 | 22.9279 | 22.3468 | 21.8644 | 20.7586
| SPS1 | CH | Fuel consumption in Services sectors¦Gas¦Fossil gases¦Gas boiler | PJ/yr. | 25.2652 | 23.75 | 25.4958 | 26.4441 | 26.7481 | 26.8929 | 25.1687 | 23.5004 | 22.8929 | 22.3048 | 21.8322 | 20.6352
| SPS1 | CH | Fuel consumption in Services sectors¦Gas¦Fossil gases¦Heat pump gas | PJ/yr. | 0 | 0 | 0.0021795 | 0.0021534 | 0.0083044 | 0.022492 | 0.022645 | 0.016333 | 0.035021 | 0.042003 | 0.032224 | 0.12331
| SPS1 | CH | Fuel consumption in Services sectors¦Gas¦Synthetic gases | PJ/yr. | 1.6858 | 4.537 | 1.6552 | 1.6204 | 1.7764 | 1.9127 | 2.016 | 2.1797 | 2.1803 | 2.1779 | 3.5132 | 3.5442
| SPS1 | CH | Fuel consumption in Services sectors¦Gas¦Synthetic gases¦Gas boiler | PJ/yr. | 0.28351 | 2.9998 | 0.034735 | 0.0012511 | 0.0010952 | 0.001097 | 0.0010848 | 0.0011845 | 0.0012085 | 0.0012344 | 0.0012328 | 0.0021104
| SPS1 | CH | Fuel consumption in Services sectors¦Gas¦Synthetic gases¦Heat pump gas | PJ/yr. | 0 | 0 | 2.9692e-06 | 1.0188e-07 | 3.4002e-07 | 9.1749e-07 | 9.7606e-07 | 8.2323e-07 | 1.8487e-06 | 2.3245e-06 | 1.8195e-06 | 1.261e-05
| SPS1 | CH | Fuel consumption in Services sectors¦Gas¦Synthetic gases¦Biogas boiler | PJ/yr. | 1.4023 | 1.5372 | 1.6205 | 1.6192 | 1.7753 | 1.9116 | 2.0149 | 2.1785 | 2.1791 | 2.1767 | 3.512 | 3.5421
| SPS1 | CH | Fuel consumption in Services sectors¦Heat | PJ/yr. | 7.7269 | 8.3697 | 8.1242 | 9.9485 | 12.1941 | 12.6074 | 12.6055 | 11.1455 | 13.5125 | 13.5357 | 13.5944 | 13.5969
| SPS1 | CH | Fuel consumption in Services sectors¦Heat¦On-site CHPs | PJ/yr. | 2.1169 | 2.293 | 2.0475 | 3.8717 | 6.1174 | 6.5307 | 6.5288 | 4.92 | 4.4772 | 4.5004 | 4.559 | 4.5615
| SPS1 | CH | Fuel consumption in Services sectors¦Heat¦On-site CHPs¦Services sectors CHPs (bio)gas | PJ/yr. | 1.4243 | 1.5543 | 1.4172 | 1.1666 | 1.0255 | 0.91163 | 0.92022 | 0.90644 | 0.8936 | 0.86192 | 0.85951 | 0.8155
| SPS1 | CH | Fuel consumption in Services sectors¦Heat¦On-site CHPs¦Services sectors CHPs gas | PJ/yr. | 0.6926 | 0.73873 | 0.63028 | 2.6897 | 5.0752 | 5.6041 | 5.5913 | 3.981 | 3.5529 | 3.5814 | 3.6527 | 3.649
| SPS1 | CH | Fuel consumption in Services sectors¦Heat¦On-site CHPs¦Services sectors CHPs fuel cells (gas reformer) | PJ/yr. | 0 | 0 | 0 | 0.00090424 | 0.0027481 | 0.0027038 | 0.0020738 | 0.0047342 | 0.0046469 | 0.0081573 | 0.0063185 | 0.014478
| SPS1 | CH | Fuel consumption in Services sectors¦Heat¦On-site CHPs¦Services sectors CHPs wood | PJ/yr. | 0 | 0 | 0 | 0.012536 | 0.0094727 | 0.0077534 | 0.010201 | 0.015972 | 0.014965 | 0.022231 | 0.020771 | 0.044978
| SPS1 | CH | Fuel consumption in Services sectors¦Heat¦On-site CHPs¦Services sectors CHPs fuel cells (hydrogen) | PJ/yr. | 0 | 0 | 0 | 0.0019531 | 0.004396 | 0.0045381 | 0.0050013 | 0.011855 | 0.011121 | 0.026637 | 0.0197 | 0.037603
| SPS1 | CH | Fuel consumption in Services sectors¦Heat¦District heating | PJ/yr. | 5.61 | 6.0767 | 6.0767 | 6.0767 | 6.0767 | 6.0767 | 6.0767 | 6.2255 | 9.0353 | 9.0353 | 9.0354 | 9.0354
| SPS1 | CH | Fuel consumption in Services sectors¦Wood | PJ/yr. | 8.5744 | 9.3946 | 9.2159 | 7.9435 | 5.104 | 3.2413 | 1.9996 | 0.69262 | 0.62246 | 0.60794 | 0.59496 | 0.56977
| SPS1 | CH | Fuel consumption in Services sectors¦Wood¦Wood boiler | PJ/yr. | 8.5744 | 9.3946 | 9.2159 | 7.9435 | 5.104 | 3.2413 | 1.9996 | 0.69262 | 0.62246 | 0.60794 | 0.59496 | 0.56977
| SPS1 | CH | Fuel consumption in Services sectors¦Pellets | PJ/yr. | 2.0856 | 2.4001 | 2.3204 | 2.5334 | 2.6823 | 3.0152 | 2.8918 | 2.9539 | 2.8832 | 2.8158 | 2.7547 | 2.6333
| SPS1 | CH | Fuel consumption in Services sectors¦Pellets¦Pellet boiler | PJ/yr. | 2.0856 | 2.4001 | 2.3204 | 2.5334 | 2.6823 | 3.0152 | 2.8918 | 2.9539 | 2.8832 | 2.8158 | 2.7547 | 2.6333
| SPS1 | CH | Fuel consumption in Services sectors¦Solar | PJ/yr. | 0.627 | 0.68734 | 0.68702 | 0.68741 | 0.68728 | 0.68732 | 0.68737 | 0.68707 | 0.68743 | 0.68691 | 0.68757 | 0.68694
| SPS1 | CH | Fuel consumption in Services sectors¦Solar¦Solar thermal | PJ/yr. | 0.627 | 0.68734 | 0.68702 | 0.68741 | 0.68728 | 0.68732 | 0.68737 | 0.68707 | 0.68743 | 0.68691 | 0.68757 | 0.68694
| SPS1 | CH | Fuel consumption in Services sectors¦Hydrogen | PJ/yr. | 0 | 0 | 0 | 0.0036844 | 0.0081361 | 0.0093587 | 0.0079599 | 0.033043 | 0.027207 | 0.15289 | 0.22482 | 0.20231
| SPS1 | CH | Fuel consumption in Services sectors¦Hydrogen¦From gas grid (mixed with methane) | PJ/yr. | 0 | 0 | 0 | 0 | 0 | 0 | 0 | 0 | 0 | 0 | 0 | 0
| SPS1 | CH | Fuel consumption in Services sectors¦Hydrogen¦From hydrogen grid | PJ/yr. | 0 | 0 | 0 | 0.0036844 | 0.0081361 | 0.0093587 | 0.0079599 | 0.033043 | 0.027207 | 0.15289 | 0.22482 | 0.20231
| SPS1 | CH | Fuel consumption in Services sectors¦Hydrogen¦From hydrogen grid¦Hydrogen boiler | PJ/yr. | 0 | 0 | 0 | 0.0036844 | 0.0081361 | 0.0093587 | 0.0079599 | 0.033043 | 0.027207 | 0.15289 | 0.22482 | 0.20231
| SPS1 | CH | Fuel consumption in Services sectors¦Ambient heat | PJ/yr. | 2.9296 | 3.1925 | 3.3624 | 3.6689 | 3.9904 | 4.325 | 4.7092 | 5.1351 | 5.5026 | 5.9207 | 6.4002 | 6.7449
| SPS1 | CH | Fuel consumption in Services sectors¦Ambient heat¦Heat pump electric | PJ/yr. | 2.9296 | 3.1925 | 3.3624 | 3.6689 | 3.9904 | 4.325 | 4.7092 | 5.1351 | 5.5026 | 5.9207 | 6.4002 | 6.7449
| SPS1 | CH | Fuel consumption in Services sectors¦Ambient heat¦Heat pump gas | PJ/yr. | 0 | 0 | 0.002139 | 0.0022399 | 0.009138 | 0.026113 | 0.027653 | 0.020921 | 0.044898 | 0.053868 | 0.04131 | 0.15879
| SPS1 | CH | Space water and process heat production in Services sectors | PJ/yr. | 73.2384 | 78.5742 | 77.9432 | 76.6956 | 74.0657 | 71.3793 | 68.157 | 64.9962 | 63.6117 | 62.3202 | 61.1025 | 58.7594
| SPS1 | CH | Space water and process heat production in Services sectors¦Electricity | PJ/yr. | 63.6501 | 63.6816 | 68.6119 | 69.2295 | 69.5293 | 70.0017 | 69.6602 | 69.3925 | 70.9194 | 72.3232 | 73.7672 | 74.976
| SPS1 | CH | Space water and process heat production in Services sectors¦Electricity¦Electric boiler | PJ/yr. | 2.394 | 0.36203 | 2.2493 | 1.9618 | 1.6501 | 1.355 | 1.0711 | 0.81027 | 0.7908 | 0.77235 | 0.75558 | 0.72237
| SPS1 | CH | Space water and process heat production in Services sectors¦Electricity¦Heat pump electric | PJ/yr. | 4.2612 | 4.6177 | 4.8243 | 5.1975 | 5.5865 | 5.9885 | 6.4534 | 6.9691 | 7.4678 | 8.0352 | 8.6859 | 9.1539
| SPS1 | CH | Space water and process heat production in Services sectors¦Electricity¦Other electric appliances | PJ/yr. | 56.9948 | 58.7019 | 61.5383 | 62.0701 | 62.2927 | 62.6583 | 62.1358 | 61.6131 | 62.6608 | 63.5157 | 64.3257 | 65.0998
| SPS1 | CH | Space water and process heat production in Services sectors¦Oil | PJ/yr. | 24.8431 | 22.0646 | 20.8625 | 17.5784 | 14.1176 | 11.6683 | 10.8138 | 11.1553 | 7.6008 | 6.2328 | 3.6239 | 1.8895
| SPS1 | CH | Space water and process heat production in Services sectors¦Oil¦Light fuel boiler | PJ/yr. | 24.8431 | 22.0646 | 20.8625 | 17.5784 | 14.1176 | 11.6683 | 10.8138 | 11.1553 | 7.6008 | 6.2328 | 3.6239 | 1.8895
| SPS1 | CH | Space water and process heat production in Services sectors¦Gas | PJ/yr. | 25.4128 | 26.6677 | 25.5903 | 26.4576 | 26.8968 | 27.1841 | 25.643 | 24.2042 | 23.6707 | 23.1598 | 23.8633 | 22.9719
| SPS1 | CH | Space water and process heat production in Services sectors¦Gas¦Gas boiler | PJ/yr. | 24.1897 | 25.3269 | 24.1725 | 25.0409 | 25.3309 | 25.4682 | 23.8353 | 22.2669 | 21.6901 | 21.1653 | 20.7266 | 19.5997
| SPS1 | CH | Space water and process heat production in Services sectors¦Gas¦Heat pump gas | PJ/yr. | 0 | 0 | 0.0043216 | 0.0043936 | 0.017445 | 0.048625 | 0.050319 | 0.037266 | 0.079974 | 0.095953 | 0.073583 | 0.28285
| SPS1 | CH | Space water and process heat production in Services sectors¦Gas¦Biogas boiler | PJ/yr. | 1.2231 | 1.3408 | 1.4134 | 1.4123 | 1.5484 | 1.6673 | 1.7574 | 1.9001 | 1.9006 | 1.8985 | 3.0631 | 3.0894
| SPS1 | CH | Space water and process heat production in Services sectors¦Heat | PJ/yr. | 7.6497 | 8.286 | 8.043 | 9.849 | 12.0721 | 12.4814 | 12.4795 | 11.034 | 13.3773 | 13.4003 | 13.4584 | 13.461
| SPS1 | CH | Space water and process heat production in Services sectors¦Heat¦On-site CHPs | PJ/yr. | 2.0957 | 2.2701 | 2.027 | 3.833 | 6.0562 | 6.4654 | 6.4635 | 4.8708 | 4.4324 | 4.4554 | 4.5134 | 4.5159
| SPS1 | CH | Space water and process heat production in Services sectors¦Heat¦On-site CHPs¦Services sectors CHPs (bio)gas | PJ/yr. | 1.4101 | 1.5387 | 1.403 | 1.155 | 1.0153 | 0.90251 | 0.91102 | 0.89738 | 0.88466 | 0.8533 | 0.85091 | 0.80734
| SPS1 | CH | Space water and process heat production in Services sectors¦Heat¦On-site CHPs¦Services sectors CHPs gas | PJ/yr. | 0.68568 | 0.73134 | 0.62398 | 2.6628 | 5.0245 | 5.5481 | 5.5354 | 3.9412 | 3.5173 | 3.5456 | 3.6162 | 3.6125
| SPS1 | CH | Space water and process heat production in Services sectors¦Heat¦On-site CHPs¦Services sectors CHPs fuel cells (gas reformer) | PJ/yr. | 0 | 0 | 0 | 0.0008952 | 0.0027206 | 0.0026768 | 0.002053 | 0.0046868 | 0.0046004 | 0.0080757 | 0.0062553 | 0.014333
| SPS1 | CH | Space water and process heat production in Services sectors¦Heat¦On-site CHPs¦Services sectors CHPs wood | PJ/yr. | 0 | 0 | 0 | 0.01241 | 0.009378 | 0.0076758 | 0.010099 | 0.015812 | 0.014815 | 0.022008 | 0.020563 | 0.044528
| SPS1 | CH | Space water and process heat production in Services sectors¦Heat¦On-site CHPs¦Services sectors CHPs fuel cells (hydrogen) | PJ/yr. | 0 | 0 | 0 | 0.0019335 | 0.004352 | 0.0044928 | 0.0049512 | 0.011736 | 0.01101 | 0.02637 | 0.019503 | 0.037227
| SPS1 | CH | Space water and process heat production in Services sectors¦Heat¦District heating | PJ/yr. | 5.5539 | 6.0159 | 6.0159 | 6.0159 | 6.0159 | 6.0159 | 6.016 | 6.1632 | 8.9449 | 8.9449 | 8.945 | 8.945
| SPS1 | CH | Space water and process heat production in Services sectors¦Wood | PJ/yr. | 6.1735 | 6.7641 | 6.6354 | 5.7193 | 3.6749 | 2.3337 | 1.4397 | 0.49869 | 0.44817 | 0.43772 | 0.42837 | 0.41023
| SPS1 | CH | Space water and process heat production in Services sectors¦Wood¦Wood boiler | PJ/yr. | 6.1735 | 6.7641 | 6.6354 | 5.7193 | 3.6749 | 2.3337 | 1.4397 | 0.49869 | 0.44817 | 0.43772 | 0.42837 | 0.41023
| SPS1 | CH | Space water and process heat production in Services sectors¦Pellets | PJ/yr. | 1.8771 | 2.1601 | 2.0884 | 2.28 | 2.4141 | 2.7137 | 2.6026 | 2.6585 | 2.5949 | 2.5342 | 2.4793 | 2.3699
| SPS1 | CH | Space water and process heat production in Services sectors¦Pellets¦Pellet boiler | PJ/yr. | 1.8771 | 2.1601 | 2.0884 | 2.28 | 2.4141 | 2.7137 | 2.6026 | 2.6585 | 2.5949 | 2.5342 | 2.4793 | 2.3699
| SPS1 | CH | Space water and process heat production in Services sectors¦Solar | PJ/yr. | 0.627 | 0.68734 | 0.68702 | 0.68741 | 0.68728 | 0.68732 | 0.68737 | 0.68707 | 0.68743 | 0.68691 | 0.68757 | 0.68694
| SPS1 | CH | Space water and process heat production in Services sectors¦Solar¦Solar thermal | PJ/yr. | 0.627 | 0.68734 | 0.68702 | 0.68741 | 0.68728 | 0.68732 | 0.68737 | 0.68707 | 0.68743 | 0.68691 | 0.68757 | 0.68694
| SPS1 | CH | Space water and process heat production in Services sectors¦Hydrogen | PJ/yr. | 0 | 0 | 0 | 0.0012575 | 0.0031567 | 0.0040732 | 0.0031565 | 0.015825 | 0.011993 | 0.098887 | 0.15834 | 0.13081
| SPS1 | CH | Space water and process heat production in Services sectors¦Hydrogen¦Hydrogen boiler | PJ/yr. | 0 | 0 | 0 | 0.0012575 | 0.0031567 | 0.0040732 | 0.0031565 | 0.015825 | 0.011993 | 0.098887 | 0.15834 | 0.13081
| SPS1 | CH | Space water and process heat production in Services sectors¦Energy savings | PJ/yr. | 0 | 6.9646 | 6.9631 | 6.9634 | 6.9632 | 6.9632 | 6.9634 | 6.9631 | 6.9618 | 6.9621 | 6.9619 | 6.9629
| SPS1 | CH | Efficiency in Services sectors | % | bar: 2020 to 2070
| SPS1 | CH | Efficiency in Services sectors¦Electricity¦Electric boiler | % | 91.25% | 91.5% | 91.87% | 92.5% | 93.12% | 93.75% | 94.38% | 95% | 95% | 95% | 95% | 95%
| SPS1 | CH | Efficiency in Services sectors¦Electricity¦Heat pump electric | % | 320% | 324% | 330% | 340% | 350% | 360% | 370% | 380% | 380% | 380% | 380% | 380%
| SPS1 | CH | Efficiency in Services sectors¦Electricity¦Other electric appliances | % | 100% | 100% | 100% | 100% | 100% | 100% | 100% | 100% | 100% | 100% | 100% | 100%
| SPS1 | CH | Efficiency in Services sectors¦Oil¦Total¦Light fuel boiler | % | 82.11% | 82.27% | 82.51% | 82.92% | 83.34% | 83.75% | 83.75% | 83.75% | 83.75% | 83.75% | 83.75% | 83.75%
| SPS1 | CH | Efficiency in Services sectors¦Gas¦Total¦Gas boiler | % | 94.68% | 94.68% | 94.67% | 94.68% | 94.67% | 94.62% | 94.61% | 94.68% | 94.6% | 94.71% | 94.79% | 94.41%
| SPS1 | CH | Efficiency in Services sectors¦Gas¦Total¦Heat pump gas | % | - | - | 198% | 204% | 210% | 216% | 222% | 228% | 228% | 228% | 228% | 228%
| SPS1 | CH | Efficiency in Services sectors¦Gas¦Total¦Biogas boiler | % | 87.22% | 87.22% | 87.22% | 87.22% | 87.22% | 87.22% | 87.22% | 87.22% | 87.22% | 87.22% | 87.22% | 87.22%
| SPS1 | CH | Efficiency in Services sectors¦Heat¦On-site CHPs¦Services sectors CHPs (bio)gas | % | 99% | 99% | 99% | 99% | 99% | 99% | 99% | 99% | 99% | 99% | 99% | 99%
| SPS1 | CH | Efficiency in Services sectors¦Heat¦On-site CHPs¦Services sectors CHPs gas | % | 99% | 99% | 99% | 99% | 99% | 99% | 99% | 99% | 99% | 99% | 99% | 99%
| SPS1 | CH | Efficiency in Services sectors¦Heat¦On-site CHPs¦Services sectors CHPs fuel cells (gas reformer) | % | - | - | - | 99% | 99% | 99% | 99% | 99% | 99% | 99% | 99% | 99%
| SPS1 | CH | Efficiency in Services sectors¦Heat¦On-site CHPs¦Services sectors CHPs wood | % | - | - | - | 99% | 99% | 99% | 99% | 99% | 99% | 99% | 99% | 99%
| SPS1 | CH | Efficiency in Services sectors¦Heat¦On-site CHPs¦Services sectors CHPs fuel cells (hydrogen) | % | - | - | - | 99% | 99% | 99% | 99% | 99% | 99% | 99% | 99% | 99%
| SPS1 | CH | Efficiency in Services sectors¦Heat¦District heating | % | 99% | 99% | 99% | 99% | 99% | 99% | 99% | 99% | 99% | 99% | 99% | 99%
| SPS1 | CH | Efficiency in Services sectors¦Wood¦Wood boiler | % | 72% | 72% | 72% | 72% | 72% | 72% | 72% | 72% | 72% | 72% | 72% | 72%
| SPS1 | CH | Efficiency in Services sectors¦Pellets¦Pellet boiler | % | 90% | 90% | 90% | 90% | 90% | 90% | 90% | 90% | 90% | 90% | 90% | 90%
| SPS1 | CH | Efficiency in Services sectors¦Solar¦Solar thermal | % | 100% | 100% | 100% | 100% | 100% | 100% | 100% | 100% | 100% | 100% | 100% | 100%
| SPS1 | CH | Efficiency in Services sectors¦Hydrogen¦Hydrogen boiler | % | - | - | - | 34.13% | 38.8% | 43.52% | 39.65% | 47.89% | 44.08% | 64.68% | 70.43% | 64.66%
| SPS1 | CH | Fuel consumption in Residential sector | PJ/yr. | 217.2237 | 218.0387 | 216.0518 | 215.2648 | 213.918 | 210.8001 | 207.3245 | 203.9361 | 200.6845 | 196.6729 | 196.4239 | 184.3729
| SPS1 | CH | Fuel consumption in Residential sector¦Electricity | PJ/yr. | 69.4701 | 70.0284 | 71.6126 | 67.6537 | 67.7168 | 66.6998 | 65.6066 | 64.5246 | 64.1317 | 67.5985 | 70.1656 | 77.7112
| SPS1 | CH | Fuel consumption in Residential sector¦Electricity¦Space heating | PJ/yr. | 15.3332 | 15.0819 | 16.5113 | 14.058 | 14.3944 | 13.4136 | 11.9262 | 10.7134 | 8.786 | 8.7674 | 8.6807 | 8.5754
| SPS1 | CH | Fuel consumption in Residential sector¦Electricity¦Space heating¦Electric boiler | PJ/yr. | 9.3769 | 8.1039 | 9.1405 | 6.3227 | 5.6549 | 4.9489 | 3.6842 | 2.6286 | 0.70114 | 0.6825 | 0.59499 | 0.48952
| SPS1 | CH | Fuel consumption in Residential sector¦Electricity¦Space heating¦Heat pump electric | PJ/yr. | 5.9564 | 6.978 | 7.3708 | 7.7353 | 8.7396 | 8.4646 | 8.2419 | 8.0849 | 8.0849 | 8.085 | 8.0857 | 8.0859
| SPS1 | CH | Fuel consumption in Residential sector¦Electricity¦Water heating | PJ/yr. | 9.5599 | 10.0853 | 10.4386 | 8.5302 | 7.7544 | 7.0992 | 6.4012 | 4.9971 | 3.9441 | 3.9604 | 3.4819 | 3.7545
| SPS1 | CH | Fuel consumption in Residential sector¦Electricity¦Water heating¦Electric boiler | PJ/yr. | 8.411 | 8.7989 | 8.699 | 6.4286 | 5.1001 | 4.4359 | 3.677 | 2.3274 | 0.62079 | 0.6043 | 0.5268 | 0.43345
| SPS1 | CH | Fuel consumption in Residential sector¦Electricity¦Water heating¦Heat pump electric | PJ/yr. | 1.1489 | 1.2864 | 1.7396 | 2.1016 | 2.6542 | 2.6633 | 2.7242 | 2.6697 | 3.3233 | 3.3561 | 2.9551 | 3.321
| SPS1 | CH | Fuel consumption in Residential sector¦Electricity¦Other appliances | PJ/yr. | 44.5769 | 44.8612 | 44.6627 | 45.0655 | 45.568 | 46.1871 | 47.2792 | 48.8141 | 51.4016 | 54.8706 | 58.003 | 65.3813
| SPS1 | CH | Fuel consumption in Residential sector¦Oil¦Total | PJ/yr. | 60.2318 | 51.32 | 44.7336 | 45.7998 | 36.7718 | 33.5919 | 32.4654 | 27.8384 | 25.8387 | 21.9983 | 16.3776 | 6.2039
| SPS1 | CH | Fuel consumption in Residential sector¦Oil¦Fossil liquids | PJ/yr. | 60.2318 | 51.32 | 44.7334 | 45.7993 | 36.7708 | 33.5914 | 32.4649 | 27.8374 | 25.8382 | 21.9973 | 16.3769 | 6.2021
| SPS1 | CH | Fuel consumption in Residential sector¦Oil¦Synthetic liquids | PJ/yr. | 0 | 0 | 0.00019341 | 0.00045586 | 0.00095287 | 0.00047925 | 0.00044656 | 0.00093817 | 0.00048767 | 0.0010053 | 0.00075397 | 0.0017705
| SPS1 | CH | Fuel consumption in Residential sector¦Oil¦Total¦Space heating | PJ/yr. | 50.3714 | 43.053 | 43.0639 | 43.1433 | 36.0205 | 33.5765 | 32.4498 | 27.8237 | 25.8189 | 21.9711 | 16.3556 | 6.1482
| SPS1 | CH | Fuel consumption in Residential sector¦Oil¦Total¦Space heating¦Light fuel boiler | PJ/yr. | 50.3714 | 43.053 | 43.0639 | 43.1433 | 36.0205 | 33.5765 | 32.4498 | 27.8237 | 25.8189 | 21.9711 | 16.3556 | 6.1482
| SPS1 | CH | Fuel consumption in Residential sector¦Oil¦Fossil liquids¦Space heating | PJ/yr. | 50.3714 | 43.053 | 43.0637 | 43.1428 | 36.0195 | 33.5761 | 32.4494 | 27.8228 | 25.8184 | 21.9701 | 16.3548 | 6.1465
| SPS1 | CH | Fuel consumption in Residential sector¦Oil¦Fossil liquids¦Space heating¦Light fuel boiler | PJ/yr. | 50.3714 | 43.053 | 43.0637 | 43.1428 | 36.0195 | 33.5761 | 32.4494 | 27.8228 | 25.8184 | 21.9701 | 16.3548 | 6.1465
| SPS1 | CH | Fuel consumption in Residential sector¦Oil¦Synthetic liquids¦Space heating | PJ/yr. | 0 | 0 | 0.00018619 | 0.00042942 | 0.0009334 | 0.00047903 | 0.00044635 | 0.00093768 | 0.0004873 | 0.001004 | 0.00075295 | 0.0017546
| SPS1 | CH | Fuel consumption in Residential sector¦Oil¦Synthetic liquids¦Space heating¦Light fuel boiler | PJ/yr. | 0 | 0 | 0.00018619 | 0.00042942 | 0.0009334 | 0.00047903 | 0.00044635 | 0.00093768 | 0.0004873 | 0.001004 | 0.00075295 | 0.0017546
| SPS1 | CH | Fuel consumption in Residential sector¦Oil¦Total¦Water heating | PJ/yr. | 9.8604 | 8.267 | 1.6697 | 2.6565 | 0.7513 | 0.01533 | 0.015558 | 0.014634 | 0.019828 | 0.027213 | 0.022064 | 0.055697
| SPS1 | CH | Fuel consumption in Residential sector¦Oil¦Total¦Water heating¦Light fuel boiler | PJ/yr. | 9.8604 | 8.267 | 1.6697 | 2.6565 | 0.7513 | 0.01533 | 0.015558 | 0.014634 | 0.019828 | 0.027213 | 0.022064 | 0.055697
| SPS1 | CH | Fuel consumption in Residential sector¦Oil¦Fossil liquids¦Water heating¦Light fuel boiler | PJ/yr. | 9.8604 | 8.267 | 1.6697 | 2.6565 | 0.75128 | 0.01533 | 0.015558 | 0.014634 | 0.019827 | 0.027212 | 0.022063 | 0.055681
| SPS1 | CH | Fuel consumption in Residential sector¦Oil¦Synthetic liquids¦Water heating¦Light fuel boiler | PJ/yr. | 0 | 0 | 7.2191e-06 | 2.6441e-05 | 1.9469e-05 | 2.1871e-07 | 2.14e-07 | 4.9318e-07 | 3.7423e-07 | 1.2436e-06 | 1.0157e-06 | 1.5895e-05
| SPS1 | CH | Fuel consumption in Residential sector¦Gas¦Total | PJ/yr. | 47.002 | 48.2017 | 51.166 | 52.6617 | 54.9084 | 53.8626 | 52.9046 | 53.0081 | 50.6466 | 47.7161 | 48.9345 | 41.446
| SPS1 | CH | Fuel consumption in Residential sector¦Gas¦Fossil gases | PJ/yr. | 46.6947 | 48.1989 | 51.1632 | 52.659 | 54.9057 | 53.8599 | 52.902 | 53.0054 | 50.6439 | 47.7134 | 48.9318 | 41.4431
| SPS1 | CH | Fuel consumption in Residential sector¦Gas¦Synthetic gases | PJ/yr. | 0.30723 | 0.0027681 | 0.0027515 | 0.0026671 | 0.0026666 | 0.0026553 | 0.0026654 | 0.0026666 | 0.0026618 | 0.0026699 | 0.0026815 | 0.0029858
| SPS1 | CH | Fuel consumption in Residential sector¦Gas¦Total¦Space heating | PJ/yr. | 38.4947 | 41.3364 | 39.2377 | 40.7794 | 42.0833 | 41.0043 | 40.2417 | 40.1932 | 38.3632 | 36.1731 | 37.0787 | 31.2541
| SPS1 | CH | Fuel consumption in Residential sector¦Gas¦Total¦Space heating¦Gas boiler | PJ/yr. | 38.4947 | 41.3364 | 39.2229 | 40.7647 | 40.9086 | 38.8648 | 37.7033 | 36.5561 | 34.4764 | 32.1268 | 31.4693 | 25.6354
| SPS1 | CH | Fuel consumption in Residential sector¦Gas¦Total¦Space heating¦Heat pump gas | PJ/yr. | 0 | 0 | 0.014818 | 0.014651 | 1.1747 | 2.1395 | 2.5383 | 3.6372 | 3.8868 | 4.0462 | 5.6094 | 5.6186
| SPS1 | CH | Fuel consumption in Residential sector¦Gas¦Fossil gases¦Space heating | PJ/yr. | 38.2431 | 41.334 | 39.2356 | 40.7773 | 42.0813 | 41.0023 | 40.2397 | 40.1912 | 38.3612 | 36.171 | 37.0767 | 31.2518
| SPS1 | CH | Fuel consumption in Residential sector¦Gas¦Fossil gases¦Space heating¦Gas boiler | PJ/yr. | 38.2431 | 41.334 | 39.2207 | 40.7627 | 40.9066 | 38.8629 | 37.7014 | 36.5542 | 34.4746 | 32.125 | 31.4675 | 25.6336
| SPS1 | CH | Fuel consumption in Residential sector¦Gas¦Fossil gases¦Space heating¦Heat pump gas | PJ/yr. | 0 | 0 | 0.014817 | 0.01465 | 1.1747 | 2.1394 | 2.5382 | 3.637 | 3.8866 | 4.046 | 5.6091 | 5.6182
| SPS1 | CH | Fuel consumption in Residential sector¦Gas¦Synthetic gases¦Space heating | PJ/yr. | 0.25162 | 0.0023739 | 0.00211 | 0.0020653 | 0.0020438 | 0.0020214 | 0.0020274 | 0.002022 | 0.0020162 | 0.002024 | 0.0020318 | 0.0022516
| SPS1 | CH | Fuel consumption in Residential sector¦Gas¦Synthetic gases¦Space heating¦Gas boiler | PJ/yr. | 0.25162 | 0.0023739 | 0.0021092 | 0.0020646 | 0.0019867 | 0.0019159 | 0.0018995 | 0.001839 | 0.0018119 | 0.0017976 | 0.0017244 | 0.0018468
| SPS1 | CH | Fuel consumption in Residential sector¦Gas¦Synthetic gases¦Space heating¦Heat pump gas | PJ/yr. | 0 | 0 | 7.9682e-07 | 7.4202e-07 | 5.7051e-05 | 0.00010547 | 0.00012789 | 0.00018297 | 0.00020427 | 0.0002264 | 0.00030738 | 0.00040478
| SPS1 | CH | Fuel consumption in Residential sector¦Gas¦Total¦Water heating | PJ/yr. | 8.5073 | 6.8653 | 11.9283 | 11.8823 | 12.8251 | 12.8583 | 12.6629 | 12.8148 | 12.2834 | 11.5431 | 11.8558 | 10.192
| SPS1 | CH | Fuel consumption in Residential sector¦Gas¦Total¦Water heating¦Gas boiler | PJ/yr. | 8.5073 | 6.8653 | 11.9248 | 11.8783 | 12.5361 | 12.1315 | 11.6938 | 11.2514 | 10.6124 | 9.8035 | 9.5753 | 7.7765
| SPS1 | CH | Fuel consumption in Residential sector¦Gas¦Total¦Water heating¦Heat pump gas | PJ/yr. | 0 | 0 | 0.0034959 | 0.0039761 | 0.289 | 0.72677 | 0.96917 | 1.5635 | 1.671 | 1.7395 | 2.2805 | 2.4155
| SPS1 | CH | Fuel consumption in Residential sector¦Gas¦Fossil gases¦Water heating | PJ/yr. | 8.4517 | 6.8649 | 11.9277 | 11.8817 | 12.8245 | 12.8577 | 12.6623 | 12.8142 | 12.2828 | 11.5424 | 11.8551 | 10.1912
| SPS1 | CH | Fuel consumption in Residential sector¦Gas¦Fossil gases¦Water heating¦Gas boiler | PJ/yr. | 8.4517 | 6.8649 | 11.9242 | 11.8777 | 12.5355 | 12.1309 | 11.6932 | 11.2508 | 10.6118 | 9.803 | 9.5748 | 7.7759
| SPS1 | CH | Fuel consumption in Residential sector¦Gas¦Fossil gases¦Water heating¦Heat pump gas | PJ/yr. | 0 | 0 | 0.0034958 | 0.0039759 | 0.28899 | 0.72673 | 0.96912 | 1.5634 | 1.6709 | 1.7394 | 2.2803 | 2.4153
| SPS1 | CH | Fuel consumption in Residential sector¦Gas¦Synthetic gases¦Water heating | PJ/yr. | 0.055608 | 0.00039426 | 0.00064145 | 0.00060179 | 0.00062285 | 0.00063387 | 0.00063798 | 0.00064467 | 0.00064556 | 0.00064588 | 0.00064966 | 0.00073424
| SPS1 | CH | Fuel consumption in Residential sector¦Gas¦Synthetic gases¦Water heating¦Gas boiler | PJ/yr. | 0.055608 | 0.00039426 | 0.00064126 | 0.00060159 | 0.00060882 | 0.00059805 | 0.00058915 | 0.00056602 | 0.00055774 | 0.00054855 | 0.0005247 | 0.00056023
| SPS1 | CH | Fuel consumption in Residential sector¦Gas¦Synthetic gases¦Water heating¦Heat pump gas | PJ/yr. | 0 | 0 | 1.88e-07 | 2.0137e-07 | 1.4035e-05 | 3.5827e-05 | 4.8828e-05 | 7.8653e-05 | 8.7822e-05 | 9.7334e-05 | 0.00012496 | 0.00017402
| SPS1 | CH | Fuel consumption in Residential sector¦Coal | PJ/yr. | 0.1 | 0.1 | 0.0047332 | 0.0039812 | 0.0016227 | 0 | 0 | 0 | 0 | 0 | 0 | 0
| SPS1 | CH | Fuel consumption in Residential sector¦Coal¦Space heating | PJ/yr. | 0.1 | 0.1 | 0.0047332 | 0.0039812 | 0.0016227 | 0 | 0 | 0 | 0 | 0 | 0 | 0
| SPS1 | CH | Fuel consumption in Residential sector¦Coal¦Space heating¦Coal boiler | PJ/yr. | 0.1 | 0.1 | 0.0047332 | 0.0039812 | 0.0016227 | 0 | 0 | 0 | 0 | 0 | 0 | 0
| SPS1 | CH | Fuel consumption in Residential sector¦Coal¦Water heating | PJ/yr. | 0 | 0 | 0 | 0 | 0 | 0 | 0 | 0 | 0 | 0 | 0 | 0
| SPS1 | CH | Fuel consumption in Residential sector¦Coal¦Water heating¦Coal boiler | PJ/yr. | 0 | 0 | 0 | 0 | 0 | 0 | 0 | 0 | 0 | 0 | 0 | 0
| SPS1 | CH | Fuel consumption in Residential sector¦Wood | PJ/yr. | 13.723 | 13.8818 | 11.217 | 9.5619 | 8.8793 | 7.7932 | 6.7423 | 5.6914 | 5.3796 | 4.551 | 4.2589 | 2.6592
| SPS1 | CH | Fuel consumption in Residential sector¦Wood¦Space heating | PJ/yr. | 12.6821 | 12.6873 | 10.5965 | 9.0332 | 8.3883 | 7.3622 | 6.3694 | 5.3766 | 5.0821 | 4.299 | 4.0232 | 2.5109
| SPS1 | CH | Fuel consumption in Residential sector¦Wood¦Space heating¦Wood boiler | PJ/yr. | 12.6821 | 12.6873 | 10.5965 | 9.0332 | 8.3883 | 7.3622 | 6.3694 | 5.3766 | 5.0821 | 4.299 | 4.0232 | 2.5109
| SPS1 | CH | Fuel consumption in Residential sector¦Wood¦Water heating | PJ/yr. | 1.041 | 1.1945 | 0.62052 | 0.52877 | 0.49101 | 0.43095 | 0.37286 | 0.31479 | 0.29753 | 0.25202 | 0.23566 | 0.14826
| SPS1 | CH | Fuel consumption in Residential sector¦Wood¦Water heating¦Wood boiler | PJ/yr. | 1.041 | 1.1945 | 0.62052 | 0.52877 | 0.49101 | 0.43095 | 0.37286 | 0.31479 | 0.29753 | 0.25202 | 0.23566 | 0.14826
| SPS1 | CH | Fuel consumption in Residential sector¦Pellets | PJ/yr. | 3.2682 | 3.832 | 3.728 | 3.8827 | 4.0179 | 4.1189 | 4.1993 | 4.2659 | 4.3157 | 4.36 | 4.36 | 4.3605
| SPS1 | CH | Fuel consumption in Residential sector¦Pellets¦Space heating | PJ/yr. | 2.9965 | 3.5202 | 3.5218 | 3.668 | 3.7957 | 3.8912 | 3.9671 | 4.03 | 4.077 | 4.1189 | 4.1189 | 4.1193
| SPS1 | CH | Fuel consumption in Residential sector¦Pellets¦Space heating¦Pellets boiler | PJ/yr. | 2.9965 | 3.5202 | 3.5218 | 3.668 | 3.7957 | 3.8912 | 3.9671 | 4.03 | 4.077 | 4.1189 | 4.1189 | 4.1193
| SPS1 | CH | Fuel consumption in Residential sector¦Pellets¦Water heating | PJ/yr. | 0.27167 | 0.31174 | 0.20615 | 0.21472 | 0.22219 | 0.22777 | 0.23223 | 0.23593 | 0.23867 | 0.24115 | 0.24113 | 0.24128
| SPS1 | CH | Fuel consumption in Residential sector¦Pellets¦Water heating¦Pellets boiler | PJ/yr. | 0.27167 | 0.31174 | 0.20615 | 0.21472 | 0.22219 | 0.22777 | 0.23223 | 0.23593 | 0.23867 | 0.24115 | 0.24113 | 0.24128
| SPS1 | CH | Fuel consumption in Residential sector¦Solar | PJ/yr. | 2.5068 | 2.9281 | 2.8843 | 2.4541 | 2.0316 | 1.9778 | 1.9773 | 1.8622 | 1.8504 | 1.7626 | 1.7588 | 1.4888
| SPS1 | CH | Fuel consumption in Residential sector¦Solar¦Space heating | PJ/yr. | 0.78535 | 0.94131 | 0.94498 | 0.946 | 0.8939 | 0.87023 | 0.87002 | 0.81939 | 0.8142 | 0.77555 | 0.77389 | 0.65496
| SPS1 | CH | Fuel consumption in Residential sector¦Solar¦Space heating¦Solar thermal | PJ/yr. | 0.78535 | 0.94131 | 0.94498 | 0.946 | 0.8939 | 0.87023 | 0.87002 | 0.81939 | 0.8142 | 0.77555 | 0.77389 | 0.65496
| SPS1 | CH | Fuel consumption in Residential sector¦Solar¦Water heating | PJ/yr. | 1.7215 | 1.9868 | 1.9393 | 1.5081 | 1.1377 | 1.1076 | 1.1073 | 1.0429 | 1.0362 | 0.98709 | 0.98494 | 0.83383
| SPS1 | CH | Fuel consumption in Residential sector¦Solar¦Water heating¦Solar thermal | PJ/yr. | 1.7215 | 1.9868 | 1.9393 | 1.5081 | 1.1377 | 1.1076 | 1.1073 | 1.0429 | 1.0362 | 0.98709 | 0.98494 | 0.83383
| SPS1 | CH | Fuel consumption in Residential sector¦Hydrogen | PJ/yr. | 0 | 0 | 0 | 0.002426 | 0.0061236 | 0.0069762 | 0.0079595 | 0.023277 | 0.02093 | 0.10513 | 0.13052 | 0.13012
| SPS1 | CH | Fuel consumption in Residential sector¦Hydrogen¦From gas grid (mixed with methane) | PJ/yr. | 0 | 0 | 0 | 0.002426 | 0.0061236 | 0.0069762 | 0.0079595 | 0.023277 | 0.02093 | 0.10513 | 0.13052 | 0.13012
| SPS1 | CH | Fuel consumption in Residential sector¦Hydrogen¦From hydrogen grid | PJ/yr. | 0 | 0 | 0 | 0 | 0 | 0 | 0 | 0 | 0 | 0 | 0 | 0
| SPS1 | CH | Fuel consumption in Residential sector¦Hydrogen¦From hydrogen grid¦Space heating | PJ/yr. | 0 | 0 | 0 | 0 | 0 | 0 | 0 | 0 | 0 | 0 | 0 | 0
| SPS1 | CH | Fuel consumption in Residential sector¦Hydrogen¦From hydrogen grid¦Space heating¦Hydrogen boiler | PJ/yr. | 0 | 0 | 0 | 0 | 0 | 0 | 0 | 0 | 0 | 0 | 0 | 0
| SPS1 | CH | Fuel consumption in Residential sector¦Hydrogen¦From hydrogen grid¦Water heating | PJ/yr. | 0 | 0 | 0 | 0 | 0 | 0 | 0 | 0 | 0 | 0 | 0 | 0
| SPS1 | CH | Fuel consumption in Residential sector¦Hydrogen¦From hydrogen grid¦Water heating¦Hydrogen boiler | PJ/yr. | 0 | 0 | 0 | 0 | 0 | 0 | 0 | 0 | 0 | 0 | 0 | 0
| SPS1 | CH | Fuel consumption in Residential sector¦Heat | PJ/yr. | 5.7268 | 9.674 | 10.2978 | 10.2576 | 10.3146 | 11.3453 | 10.656 | 11.3791 | 11.3438 | 11.0811 | 11.2192 | 10.248
| SPS1 | CH | Fuel consumption in Residential sector¦Heat¦On-site CHPs | PJ/yr. | 0.10323 | 0.051162 | 0.24473 | 1.3638 | 1.4614 | 1.6466 | 1.5192 | 1.7071 | 1.6682 | 1.6834 | 1.6987 | 1.7149
| SPS1 | CH | Fuel consumption in Residential sector¦Heat¦On-site CHPs¦Residential sector CHPs gas | PJ/yr. | 0.10323 | 0.051162 | 0.24473 | 1.3343 | 1.4175 | 1.6043 | 1.4799 | 1.6102 | 1.5765 | 1.5818 | 1.6105 | 1.5483
| SPS1 | CH | Fuel consumption in Residential sector¦Heat¦On-site CHPs¦Residential sector CHPs fuel cells (gas reformer) | PJ/yr. | 0 | 0 | 0 | 0 | 0 | 0 | 0 | 0 | 0 | 0 | 0 | 0
| SPS1 | CH | Fuel consumption in Residential sector¦Heat¦On-site CHPs¦Residential sector CHPs wood | PJ/yr. | 0 | 0 | 0 | 0.029497 | 0.043889 | 0.042289 | 0.039335 | 0.09692 | 0.091664 | 0.10155 | 0.088166 | 0.1666
| SPS1 | CH | Fuel consumption in Residential sector¦Heat¦District heating | PJ/yr. | 5.6235 | 9.6228 | 10.053 | 8.8937 | 8.8532 | 9.6987 | 9.1368 | 9.672 | 9.6757 | 9.3977 | 9.5205 | 8.5331
| SPS1 | CH | Fuel consumption in Residential sector¦Ambient heat | PJ/yr. | 15.195 | 18.0728 | 20.4078 | 22.9869 | 29.2699 | 31.4036 | 32.7651 | 35.3431 | 37.1571 | 37.5002 | 39.2187 | 40.1251
| SPS1 | CH | Fuel consumption in Residential sector¦Ambient heat¦Space heating | PJ/yr. | 13.104 | 15.7238 | 17.2133 | 19.0962 | 23.9281 | 25.4646 | 26.3265 | 28.3199 | 28.6545 | 28.8683 | 30.9653 | 30.9781
| SPS1 | CH | Fuel consumption in Residential sector¦Ambient heat¦Space heating¦Heat pump electric | PJ/yr. | 13.104 | 15.7238 | 17.1985 | 19.0804 | 22.5772 | 22.8545 | 23.0774 | 23.4461 | 23.4462 | 23.4464 | 23.4486 | 23.4491
| SPS1 | CH | Fuel consumption in Residential sector¦Ambient heat¦Space heating¦Heat pump gas | PJ/yr. | 0 | 0 | 0.014818 | 0.015823 | 1.3509 | 2.6102 | 3.2491 | 4.8738 | 5.2083 | 5.4219 | 7.5166 | 7.529
| SPS1 | CH | Fuel consumption in Residential sector¦Ambient heat¦Water heating | PJ/yr. | 2.091 | 2.349 | 3.1945 | 3.8907 | 5.3418 | 5.939 | 6.4386 | 7.0231 | 8.5026 | 8.6319 | 8.2534 | 9.1469
| SPS1 | CH | Fuel consumption in Residential sector¦Ambient heat¦Water heating¦Heat pump electric | PJ/yr. | 2.091 | 2.349 | 3.1921 | 3.8879 | 5.1227 | 5.3532 | 5.6254 | 5.6598 | 7.0454 | 7.115 | 6.2648 | 7.0406
| SPS1 | CH | Fuel consumption in Residential sector¦Ambient heat¦Water heating¦Heat pump gas | PJ/yr. | 0 | 0 | 0.0024507 | 0.002823 | 0.21906 | 0.58578 | 0.81314 | 1.3633 | 1.4571 | 1.5169 | 1.9886 | 2.1063
| SPS1 | CH | Space and water heat production in Residential sector | PJ/yr. | 156.2436 | 162.1452 | 162.1233 | 161.8637 | 161.7431 | 159.2164 | 155.5288 | 151.8687 | 146.9604 | 140.3939 | 137.7694 | 120.5828
| SPS1 | CH | Space and water heat production in Residential sector¦Space heating | PJ/yr. | 129.2652 | 136.215 | 136.1658 | 136.2548 | 136.026 | 133.6202 | 130.1367 | 126.713 | 121.4912 | 115.3893 | 113.2238 | 96.4657
| SPS1 | CH | Space and water heat production in Residential sector¦Space heating¦Electricty | PJ/yr. | 27.9684 | 30.4005 | 33.2528 | 32.8222 | 36.6889 | 36.0206 | 34.8194 | 34.0281 | 32.1971 | 32.1797 | 32.0996 | 32.0001
| SPS1 | CH | Space and water heat production in Residential sector¦Space heating¦Electricty¦Electric boiler | PJ/yr. | 8.908 | 7.6987 | 8.6835 | 6.0065 | 5.3721 | 4.7015 | 3.5 | 2.4971 | 0.66608 | 0.64837 | 0.56524 | 0.46505
| SPS1 | CH | Space and water heat production in Residential sector¦Space heating¦Electricty¦Heat pump electric | PJ/yr. | 19.0604 | 22.7018 | 24.5693 | 26.8157 | 31.3168 | 31.3191 | 31.3193 | 31.531 | 31.5311 | 31.5313 | 31.5344 | 31.5351
| SPS1 | CH | Space and water heat production in Residential sector¦Space heating¦Oil | PJ/yr. | 45.1244 | 38.5683 | 38.5781 | 38.6492 | 32.2683 | 30.079 | 29.0696 | 24.9254 | 23.1294 | 19.6825 | 14.6519 | 5.5078
| SPS1 | CH | Space and water heat production in Residential sector¦Space heating¦Oil¦Light fuel oil boiler | PJ/yr. | 45.1244 | 38.5683 | 38.5781 | 38.6492 | 32.2683 | 30.079 | 29.0696 | 24.9254 | 23.1294 | 19.6825 | 14.6519 | 5.5078
| SPS1 | CH | Space and water heat production in Residential sector¦Space heating¦Gas | PJ/yr. | 36.5699 | 39.2696 | 37.2913 | 38.757 | 41.3888 | 41.6712 | 41.6056 | 43.2392 | 41.8477 | 39.9886 | 43.0219 | 37.5013
| SPS1 | CH | Space and water heat production in Residential sector¦Space heating¦Gas¦Gas boiler | PJ/yr. | 36.5699 | 39.2696 | 37.2617 | 38.7265 | 38.8632 | 36.9216 | 35.8182 | 34.7283 | 32.7526 | 30.5205 | 29.8958 | 24.3537
| SPS1 | CH | Space and water heat production in Residential sector¦Space heating¦Gas¦Heat pump gas | PJ/yr. | 0 | 0 | 0.029635 | 0.030475 | 2.5257 | 4.7496 | 5.7874 | 8.511 | 9.0951 | 9.4681 | 13.1261 | 13.1476
| SPS1 | CH | Space and water heat production in Residential sector¦Space heating¦Coal | PJ/yr. | 0.072001 | 0.072001 | 0.0034079 | 0.0028665 | 0.0011684 | 0 | 0 | 0 | 0 | 0 | 0 | 0
| SPS1 | CH | Space and water heat production in Residential sector¦Space heating¦Coal¦Coal boiler | PJ/yr. | 0.072001 | 0.072001 | 0.0034079 | 0.0028665 | 0.0011684 | 0 | 0 | 0 | 0 | 0 | 0 | 0
| SPS1 | CH | Space and water heat production in Residential sector¦Space heating¦Heat | PJ/yr. | 3.9761 | 7.7006 | 8.3373 | 8.3143 | 8.3702 | 9.2172 | 8.6572 | 9.2446 | 9.216 | 9.0025 | 9.1147 | 8.3257
| SPS1 | CH | Space and water heat production in Residential sector¦Space heating¦Heat¦On-site CHPs | PJ/yr. | 0.074816 | 0.007589 | 0.209 | 1.2905 | 1.342 | 1.3758 | 1.3861 | 1.4094 | 1.4094 | 1.414 | 1.4288 | 1.4335
| SPS1 | CH | Space and water heat production in Residential sector¦Space heating¦Heat¦On-site CHPs¦Residential sector CHPs gas | PJ/yr. | 0.074816 | 0.007589 | 0.209 | 1.2626 | 1.3017 | 1.3404 | 1.3502 | 1.3294 | 1.3319 | 1.3287 | 1.3547 | 1.2942
| SPS1 | CH | Space and water heat production in Residential sector¦Space heating¦Heat¦On-site CHPs¦Residential sector CHPs fuel cells (gas reformer) | PJ/yr. | 0 | 0 | 0 | 0 | 0 | 0 | 0 | 0 | 0 | 0 | 0 | 0
| SPS1 | CH | Space and water heat production in Residential sector¦Space heating¦Heat¦On-site CHPs¦Residential sector CHPs wood | PJ/yr. | 0 | 0 | 0 | 0.027912 | 0.040302 | 0.035332 | 0.035889 | 0.080018 | 0.077444 | 0.085301 | 0.074159 | 0.13926
| SPS1 | CH | Space and water heat production in Residential sector¦Space heating¦Heat¦District heating | PJ/yr. | 3.9013 | 7.693 | 8.1282 | 7.0238 | 7.0283 | 7.8414 | 7.2711 | 7.8353 | 7.8066 | 7.5885 | 7.6859 | 6.8923
| SPS1 | CH | Space and water heat production in Residential sector¦Space heating¦Wood | PJ/yr. | 9.1311 | 9.1349 | 7.6295 | 6.5039 | 6.0396 | 5.3008 | 4.586 | 3.8712 | 3.6591 | 3.0953 | 2.8967 | 1.8079
| SPS1 | CH | Space and water heat production in Residential sector¦Space heating¦Wood¦Wood boiler | PJ/yr. | 9.1311 | 9.1349 | 7.6295 | 6.5039 | 6.0396 | 5.3008 | 4.586 | 3.8712 | 3.6591 | 3.0953 | 2.8967 | 1.8079
| SPS1 | CH | Space and water heat production in Residential sector¦Space heating¦Pellets | PJ/yr. | 2.6969 | 3.1682 | 3.1696 | 3.3012 | 3.4161 | 3.502 | 3.5704 | 3.627 | 3.6693 | 3.707 | 3.707 | 3.7073
| SPS1 | CH | Space and water heat production in Residential sector¦Space heating¦Pellets¦Pellets boiler | PJ/yr. | 2.6969 | 3.1682 | 3.1696 | 3.3012 | 3.4161 | 3.502 | 3.5704 | 3.627 | 3.6693 | 3.707 | 3.707 | 3.7073
| SPS1 | CH | Space and water heat production in Residential sector¦Space heating¦Solar | PJ/yr. | 0.78535 | 0.94131 | 0.94498 | 0.946 | 0.8939 | 0.87023 | 0.87002 | 0.81939 | 0.8142 | 0.77555 | 0.77389 | 0.65496
| SPS1 | CH | Space and water heat production in Residential sector¦Space heating¦Solar¦Solar thermal | PJ/yr. | 0.78535 | 0.94131 | 0.94498 | 0.946 | 0.8939 | 0.87023 | 0.87002 | 0.81939 | 0.8142 | 0.77555 | 0.77389 | 0.65496
| SPS1 | CH | Space and water heat production in Residential sector¦Space heating¦Hydrogen | PJ/yr. | 0 | 0 | 0 | 0 | 0 | 0 | 0 | 0 | 0 | 0 | 0 | 0
| SPS1 | CH | Space and water heat production in Residential sector¦Space heating¦Hydrogen¦Hydrogen boiler | PJ/yr. | 0 | 0 | 0 | 0 | 0 | 0 | 0 | 0 | 0 | 0 | 0 | 0
| SPS1 | CH | Space and water heat production in Residential sector¦Space heating¦Energy savings | PJ/yr. | 2.941 | 6.9596 | 6.9589 | 6.9581 | 6.959 | 6.9591 | 6.9585 | 6.958 | 6.9584 | 6.9582 | 6.9582 | 6.9606
| SPS1 | CH | Space and water heat production in Residential sector¦Water heating | PJ/yr. | 26.9784 | 25.9303 | 25.9575 | 25.6089 | 25.7171 | 25.5962 | 25.3921 | 25.1557 | 25.4692 | 25.0046 | 24.5456 | 24.1172
| SPS1 | CH | Space and water heat production in Residential sector¦Water heating¦Electricty | PJ/yr. | 9.8846 | 10.6042 | 11.8474 | 11.1323 | 11.8826 | 11.6096 | 11.3463 | 10.238 | 10.8778 | 10.9666 | 9.6519 | 10.7171
| SPS1 | CH | Space and water heat production in Residential sector¦Water heating¦Electricty¦Electric boiler | PJ/yr. | 6.6447 | 6.9687 | 6.9157 | 5.1429 | 4.1056 | 3.5931 | 2.9967 | 1.9084 | 0.50905 | 0.49552 | 0.43198 | 0.35543
| SPS1 | CH | Space and water heat production in Residential sector¦Water heating¦Electricty¦Heat pump electric | PJ/yr. | 3.2399 | 3.6355 | 4.9317 | 5.9894 | 7.7769 | 8.0165 | 8.3496 | 8.3295 | 10.3687 | 10.4711 | 9.22 | 10.3616
| SPS1 | CH | Space and water heat production in Residential sector¦Water heating¦Oil | PJ/yr. | 6.9845 | 5.9075 | 1.2088 | 1.9647 | 0.56152 | 0.011577 | 0.01175 | 0.011052 | 0.014974 | 0.020552 | 0.016663 | 0.042063
| SPS1 | CH | Space and water heat production in Residential sector¦Water heating¦Oil¦Light fuel oil boiler | PJ/yr. | 6.9845 | 5.9075 | 1.2088 | 1.9647 | 0.56152 | 0.011577 | 0.01175 | 0.011052 | 0.014974 | 0.020552 | 0.016663 | 0.042063
| SPS1 | CH | Space and water heat production in Residential sector¦Water heating¦Gas | PJ/yr. | 6.3805 | 5.1764 | 9.0688 | 9.155 | 10.291 | 10.902 | 11.0852 | 11.9465 | 11.6348 | 11.1833 | 12.0337 | 10.8471
| SPS1 | CH | Space and water heat production in Residential sector¦Water heating¦Gas¦Gas boiler | PJ/yr. | 6.3805 | 5.1764 | 9.0629 | 9.1482 | 9.7829 | 9.5894 | 9.3029 | 9.0197 | 8.5066 | 7.9269 | 7.7647 | 6.3253
| SPS1 | CH | Space and water heat production in Residential sector¦Water heating¦Gas¦Heat pump gas | PJ/yr. | 0 | 0 | 0.0059466 | 0.0067991 | 0.50806 | 1.3125 | 1.7823 | 2.9268 | 3.1282 | 3.2564 | 4.269 | 4.5218
| SPS1 | CH | Space and water heat production in Residential sector¦Water heating¦Coal | PJ/yr. | 0 | 0 | 0 | 0 | 0 | 0 | 0 | 0 | 0 | 0 | 0 | 0
| SPS1 | CH | Space and water heat production in Residential sector¦Water heating¦Coal¦Coal boiler | PJ/yr. | 0 | 0 | 0 | 0 | 0 | 0 | 0 | 0 | 0 | 0 | 0 | 0
| SPS1 | CH | Space and water heat production in Residential sector¦Water heating¦Heat | PJ/yr. | 1.3171 | 1.4634 | 1.4541 | 1.4502 | 1.4599 | 1.6077 | 1.51 | 1.6124 | 1.6075 | 1.5702 | 1.5898 | 1.4522
| SPS1 | CH | Space and water heat production in Residential sector¦Water heating¦Heat¦On-site CHPs | PJ/yr. | 0.024783 | 0.0014422 | 0.036453 | 0.2251 | 0.23407 | 0.23996 | 0.24177 | 0.24582 | 0.24582 | 0.24664 | 0.24922 | 0.25003
| SPS1 | CH | Space and water heat production in Residential sector¦Water heating¦Heat¦On-site CHPs¦Residential sector CHPs gas | PJ/yr. | 0.024783 | 0.0014422 | 0.036453 | 0.22023 | 0.22704 | 0.2338 | 0.23551 | 0.23187 | 0.23231 | 0.23176 | 0.23628 | 0.22574
| SPS1 | CH | Space and water heat production in Residential sector¦Water heating¦Heat¦On-site CHPs¦Residential sector CHPs fuel cells (gas reformer) | PJ/yr. | 0 | 0 | 0 | 0 | 0 | 0 | 0 | 0 | 0 | 0 | 0 | 0
| SPS1 | CH | Space and water heat production in Residential sector¦Water heating¦Heat¦On-site CHPs¦Residential sector CHPs wood | PJ/yr. | 0 | 0 | 0 | 0.0048684 | 0.0070296 | 0.0061626 | 0.0062597 | 0.013957 | 0.013508 | 0.014878 | 0.012935 | 0.024289
| SPS1 | CH | Space and water heat production in Residential sector¦Water heating¦Heat¦District heating | PJ/yr. | 1.2923 | 1.4619 | 1.4177 | 1.2251 | 1.2259 | 1.3677 | 1.2682 | 1.3666 | 1.3616 | 1.3236 | 1.3406 | 1.2022
| SPS1 | CH | Space and water heat production in Residential sector¦Water heating¦Wood | PJ/yr. | 0.52048 | 0.59724 | 0.31026 | 0.26439 | 0.24551 | 0.21548 | 0.18643 | 0.15739 | 0.14876 | 0.12601 | 0.11783 | 0.074128
| SPS1 | CH | Space and water heat production in Residential sector¦Water heating¦Wood¦Wood boiler | PJ/yr. | 0.52048 | 0.59724 | 0.31026 | 0.26439 | 0.24551 | 0.21548 | 0.18643 | 0.15739 | 0.14876 | 0.12601 | 0.11783 | 0.074128
| SPS1 | CH | Space and water heat production in Residential sector¦Water heating¦Pellets | PJ/yr. | 0.16979 | 0.19484 | 0.12885 | 0.1342 | 0.13887 | 0.14236 | 0.14514 | 0.14746 | 0.14917 | 0.15072 | 0.15071 | 0.1508
| SPS1 | CH | Space and water heat production in Residential sector¦Water heating¦Pellets¦Pellets boiler | PJ/yr. | 0.16979 | 0.19484 | 0.12885 | 0.1342 | 0.13887 | 0.14236 | 0.14514 | 0.14746 | 0.14917 | 0.15072 | 0.15071 | 0.1508
| SPS1 | CH | Space and water heat production in Residential sector¦Water heating¦Solar | PJ/yr. | 1.7215 | 1.9868 | 1.9393 | 1.5081 | 1.1377 | 1.1076 | 1.1073 | 1.0429 | 1.0362 | 0.98709 | 0.98494 | 0.83383
| SPS1 | CH | Space and water heat production in Residential sector¦Water heating¦Solar¦Solar thermal | PJ/yr. | 1.7215 | 1.9868 | 1.9393 | 1.5081 | 1.1377 | 1.1076 | 1.1073 | 1.0429 | 1.0362 | 0.98709 | 0.98494 | 0.83383
| SPS1 | CH | Space and water heat production in Residential sector¦Water heating¦Hydrogen | PJ/yr. | 0 | 0 | 0 | 0 | 0 | 0 | 0 | 0 | 0 | 0 | 0 | 0
| SPS1 | CH | Space and water heat production in Residential sector¦Water heating¦Hydrogen¦Hydrogen boiler | PJ/yr. | 0 | 0 | 0 | 0 | 0 | 0 | 0 | 0 | 0 | 0 | 0 | 0
| SPS1 | CH | Space and water heat production in Residential sector¦Water heating¦Energy savings | PJ/yr. | 0 | 0 | 0 | 0 | 0 | 0 | 0 | 0 | 0 | 0 | 0 | 0
| SPS1 | CH | Efficiency in Residential sector | % | bar: 2020 to 2070
| SPS1 | CH | Efficiency in Residential sector¦Space heating¦Electricty¦Electric boiler | % | 95% | 95% | 95% | 95% | 95% | 95% | 95% | 95% | 95% | 95% | 95% | 95%
| SPS1 | CH | Efficiency in Residential sector¦Space heating¦Electricty¦Heat pump electric | % | 320% | 325.3% | 333.3% | 346.7% | 358.3% | 370% | 380% | 390% | 390% | 390% | 390% | 390%
| SPS1 | CH | Efficiency in Residential sector¦Space heating¦Oil¦Light fuel oil boiler | % | 89.58% | 89.58% | 89.58% | 89.58% | 89.58% | 89.58% | 89.58% | 89.58% | 89.58% | 89.58% | 89.58% | 89.58%
| SPS1 | CH | Efficiency in Residential sector¦Space heating¦Gas¦Gas boiler | % | 95% | 95% | 95% | 95% | 95% | 95% | 95% | 95% | 95% | 95% | 95% | 95%
| SPS1 | CH | Efficiency in Residential sector¦Space heating¦Gas¦Heat pump gas | % | - | - | 200% | 208% | 215% | 222% | 228% | 234% | 234% | 234% | 234% | 234%
| SPS1 | CH | Efficiency in Residential sector¦Space heating¦Coal¦Coal boiler | % | 72% | 72% | 72% | 72% | 72% | - | - | - | - | - | - | -
| SPS1 | CH | Efficiency in Residential sector¦Space heating¦Heat¦On-site CHPs¦Residential sector CHPs gas | % | 99% | 99% | 99% | 99% | 99% | 99% | 99% | 99% | 99% | 99% | 99% | 99%
| SPS1 | CH | Efficiency in Residential sector¦Space heating¦Heat¦On-site CHPs¦Residential sector CHPs fuel cells (gas reformer) | % | 99% | 99% | 99% | 99% | 99% | 99% | 99% | 99% | 99% | 99% | 99% | 99%
| SPS1 | CH | Efficiency in Residential sector¦Space heating¦Heat¦On-site CHPs¦Residential sector CHPs wood | % | 99% | 99% | 99% | 99% | 99% | 99% | 99% | 99% | 99% | 99% | 99% | 99%
| SPS1 | CH | Efficiency in Residential sector¦Space heating¦Heat¦District heating | % | 99% | 99% | 99% | 99% | 99% | 99% | 99% | 99% | 99% | 99% | 99% | 99%
| SPS1 | CH | Efficiency in Residential sector¦Space heating¦Wood¦Wood boiler | % | 72% | 72% | 72% | 72% | 72% | 72% | 72% | 72% | 72% | 72% | 72% | 72%
| SPS1 | CH | Efficiency in Residential sector¦Space heating¦Pellets¦Pellets boiler | % | 90% | 90% | 90% | 90% | 90% | 90% | 90% | 90% | 90% | 90% | 90% | 90%
| SPS1 | CH | Efficiency in Residential sector¦Space heating¦Solar¦Solar thermal | % | 100% | 100% | 100% | 100% | 100% | 100% | 100% | 100% | 100% | 100% | 100% | 100%
| SPS1 | CH | Efficiency in Residential sector¦Space heating¦Hydrogen¦Hydrogen boiler | % | bar: 2020 to 2070
| SPS1 | CH | Efficiency in Residential sector¦Water heating¦Electricty¦Electric boiler | % | 79% | 79.2% | 79.5% | 80% | 80.5% | 81% | 81.5% | 82% | 82% | 82% | 82% | 82%
| SPS1 | CH | Efficiency in Residential sector¦Water heating¦Electricty¦Heat pump electric | % | 282% | 282.6% | 283.5% | 285% | 293% | 301% | 306.5% | 312% | 312% | 312% | 312% | 312%
| SPS1 | CH | Efficiency in Residential sector¦Water heating¦Oil¦Light fuel oil boiler | % | 70.83% | 71.46% | 72.4% | 73.96% | 74.74% | 75.52% | 75.52% | 75.52% | 75.52% | 75.52% | 75.52% | 75.52%
| SPS1 | CH | Efficiency in Residential sector¦Water heating¦Gas¦Gas boiler | % | 75% | 75.4% | 76% | 77.02% | 78.04% | 79.05% | 79.55% | 80.17% | 80.16% | 80.86% | 81.09% | 81.34%
| SPS1 | CH | Efficiency in Residential sector¦Water heating¦Gas¦Heat pump gas | % | - | - | 170.1% | 171% | 175.8% | 180.6% | 183.9% | 187.2% | 187.2% | 187.2% | 187.2% | 187.2%
| SPS1 | CH | Efficiency in Residential sector¦Water heating¦Heat¦On-site CHPs¦Residential sector CHPs gas | % | 77% | 77.5% | 78% | 79% | 79% | 79% | 79% | 79% | 79% | 79% | 79% | 79%
| SPS1 | CH | Efficiency in Residential sector¦Water heating¦Heat¦On-site CHPs¦Residential sector CHPs fuel cells (gas reformer) | % | 77% | 77.5% | 78% | 79% | 79% | 79% | 79% | 79% | 79% | 79% | 79% | 79%
| SPS1 | CH | Efficiency in Residential sector¦Water heating¦Heat¦On-site CHPs¦Residential sector CHPs wood | % | 77% | 77.5% | 78% | 79% | 79% | 79% | 79% | 79% | 79% | 79% | 79% | 79%
| SPS1 | CH | Efficiency in Residential sector¦Water heating¦Heat¦District heating | % | 77% | 77.5% | 78% | 79% | 79% | 79% | 79% | 79% | 79% | 79% | 79% | 79%
| SPS1 | CH | Efficiency in Residential sector¦Water heating¦Wood¦Wood boiler | % | 50% | 50% | 50% | 50% | 50% | 50% | 50% | 50% | 50% | 50% | 50% | 50%
| SPS1 | CH | Efficiency in Residential sector¦Water heating¦Pellets¦Pellets boiler | % | 62.5% | 62.5% | 62.5% | 62.5% | 62.5% | 62.5% | 62.5% | 62.5% | 62.5% | 62.5% | 62.5% | 62.5%
| SPS1 | CH | Efficiency in Residential sector¦Water heating¦Solar¦Solar thermal | % | 100% | 100% | 100% | 100% | 100% | 100% | 100% | 100% | 100% | 100% | 100% | 100%
| SPS1 | CH | Efficiency in Residential sector¦Water heating¦Hydrogen¦Hydrogen boiler | % | bar: 2020 to 2070
| SPS1 | CH | Fuel consumption in cars | PJ/yr. | 139.1627 | 135.7038 | 130.9903 | 102.5885 | 80.5837 | 75.1782 | 66.9103 | 60.6758 | 57.5491 | 54.4941 | 51.8982 | 51.1411
| SPS1 | CH | Fuel consumption in cars¦Electricity | PJ/yr. | 0.73919 | 1.577 | 4.228 | 14.3064 | 23.4494 | 24.9139 | 24.5855 | 24.5374 | 25.3829 | 25.5064 | 25.2674 | 25.6969
| SPS1 | CH | Fuel consumption in cars¦Electricity¦Existing battery electric cars | PJ/yr. | 0.46788 | 0.37688 | 0.2622 | 0.11309 | 0 | 0 | 0 | 0 | 0 | 0 | 0 | 0
| SPS1 | CH | Fuel consumption in cars¦Electricity¦New battery electric cars (<60kW) | PJ/yr. | 0.0078571 | 0.025636 | 0.019576 | 0.018028 | 0.0092556 | 0.14146 | 0.40154 | 0.81296 | 0.84582 | 0.79705 | 0.77251 | 0.68657
| SPS1 | CH | Fuel consumption in cars¦Electricity¦New battery electric cars (60-100 kW) | PJ/yr. | 0.066179 | 0.10529 | 1.9014 | 6.8135 | 11.0053 | 11.334 | 10.902 | 10.3549 | 9.9356 | 9.3555 | 8.7234 | 8.4939
| SPS1 | CH | Fuel consumption in cars¦Electricity¦New battery electric cars (100-140 kW) | PJ/yr. | 0.045633 | 0.096851 | 0.12062 | 1.9638 | 5.3807 | 7.4006 | 7.4583 | 6.8534 | 7.5132 | 7.6483 | 8.1804 | 8.3248
| SPS1 | CH | Fuel consumption in cars¦Electricity¦New battery electric cars (>140 kW) | PJ/yr. | 0.14925 | 0.94915 | 1.6219 | 2.9543 | 3.1784 | 1.9756 | 1.9239 | 1.905 | 1.9232 | 1.939 | 2.0015 | 2.051
| SPS1 | CH | Fuel consumption in cars¦Electricity¦New plug-in hybrid gasoline - electricity part (<60 kW) | PJ/yr. | 0 | 6.4643e-05 | 0.00010833 | 0.00019322 | 0.00023556 | 0.00033693 | 0.00052557 | 0.00059625 | 0.0011292 | 0.0020814 | 0.0030879 | 0.0045688
| SPS1 | CH | Fuel consumption in cars¦Electricity¦New plug-in hybrid gasoline - electricity part (60-100 kW) | PJ/yr. | 0.0023853 | 0.0013361 | 0.0025591 | 0.0031634 | 0.002669 | 0.0017198 | 0.0021284 | 0.0020328 | 0.0035593 | 0.035767 | 0.077873 | 0.10384
| SPS1 | CH | Fuel consumption in cars¦Electricity¦New plug-in hybrid gasoline - electricity part (100-140 kW) | PJ/yr. | 0 | 0.018622 | 0.087918 | 0.15432 | 0.22746 | 0.16895 | 0.17672 | 0.082919 | 0.19975 | 0.1799 | 0.14158 | 0.045912
| SPS1 | CH | Fuel consumption in cars¦Electricity¦New plug-in hybrid gasoline - electricity part (>140 kW) | PJ/yr. | 0 | 0.0010584 | 0.0025716 | 0.0046568 | 0.0086575 | 0.0055026 | 0.010691 | 0.009094 | 0.098512 | 0.091425 | 0.062682 | 0.34292
| SPS1 | CH | Fuel consumption in cars¦Electricity¦New plug-in hybrid diesel - electricity part (<60 kW) | PJ/yr. | 0 | 6.1714e-05 | 0.00011047 | 0.0002231 | 0.0003799 | 0.00086922 | 0.0011371 | 0.0024659 | 0.0018328 | 0.00058812 | 0.000234 | 0.00011162
| SPS1 | CH | Fuel consumption in cars¦Electricity¦New plug-in hybrid diesel - electricity part (60-100 kW) | PJ/yr. | 0 | 8.3846e-05 | 0.00045327 | 0.00089402 | 0.0031195 | 0.0055121 | 0.0066306 | 0.0088813 | 0.0056931 | 0.0028884 | 0.00068989 | 0.00021068
| SPS1 | CH | Fuel consumption in cars¦Electricity¦New plug-in hybrid diesel - electricity part (100-140 kW) | PJ/yr. | 0 | 0.0017261 | 0.20755 | 1.1787 | 2.2503 | 1.7334 | 1.6109 | 1.7828 | 0.9813 | 0.4871 | 0.068029 | 0.00027055
| SPS1 | CH | Fuel consumption in cars¦Electricity¦New plug-in hybrid diesel - electricity part (>140 kW) | PJ/yr. | 0 | 0.00024805 | 0.0010791 | 0.0017956 | 0.42818 | 1.1766 | 1.6072 | 1.4976 | 1.4372 | 1.778 | 2.2918 | 2.2342
| SPS1 | CH | Fuel consumption in cars¦Electricity¦Vehicle-to-grid | PJ/yr. | 0 | 0 | 0 | 1.0997 | 0.95463 | 0.96929 | 0.4839 | 1.2248 | 2.436 | 3.1887 | 2.9437 | 3.4085
| SPS1 | CH | Fuel consumption in cars¦Hydrogen | PJ/yr. | 0.00089686 | 0.0021141 | 0.0020269 | 0.00012087 | 9.8953e-05 | 7.4516e-05 | 7.6615e-05 | 7.8911e-05 | 6.5075e-05 | 6.4949e-05 | 5.8547e-05 | 0.00020811
| SPS1 | CH | Fuel consumption in cars¦Hydrogen¦New fuel cell cars (<60 kW) | PJ/yr. | 0 | 5.1852e-05 | 6.6764e-05 | 1.0295e-05 | 1.3171e-05 | 1.3441e-05 | 1.2231e-05 | 1.1984e-05 | 9.3428e-06 | 7.9868e-06 | 4.6563e-06 | 2.8049e-05
| SPS1 | CH | Fuel consumption in cars¦Hydrogen¦New fuel cell cars (60-100 kW) | PJ/yr. | 9.1429e-05 | 0.00013846 | 0.0001557 | 3.2011e-05 | 2.5211e-05 | 1.9588e-05 | 2.0356e-05 | 2.1082e-05 | 1.706e-05 | 1.755e-05 | 1.5494e-05 | 5.5031e-05
| SPS1 | CH | Fuel consumption in cars¦Hydrogen¦New fuel cell cars (100-140 kW) | PJ/yr. | 0.00080543 | 0.0018697 | 0.0017334 | 5.4446e-05 | 3.5105e-05 | 2.1195e-05 | 2.2201e-05 | 2.3491e-05 | 2.0637e-05 | 2.1434e-05 | 2.3461e-05 | 6.7799e-05
| SPS1 | CH | Fuel consumption in cars¦Hydrogen¦New fuel cell cars (>140 kW) | PJ/yr. | 0 | 5.4154e-05 | 7.1061e-05 | 2.412e-05 | 2.5466e-05 | 2.0292e-05 | 2.1828e-05 | 2.2354e-05 | 1.8035e-05 | 1.7978e-05 | 1.4935e-05 | 5.723e-05
| SPS1 | CH | Fuel consumption in cars¦Motor Gasoline | PJ/yr. | 77.9465 | 74.8068 | 78.5383 | 56.2142 | 41.2386 | 36.336 | 31.5557 | 27.6329 | 24.9545 | 22.4924 | 20.5951 | 19.638
| SPS1 | CH | Fuel consumption in cars¦Motor Gasoline¦Fossil liquids | PJ/yr. | 73.6795 | 70.7118 | 74.2389 | 52.5104 | 38.7404 | 34.346 | 29.8275 | 26.1185 | 23.5876 | 21.2591 | 19.4662 | 18.5593
| SPS1 | CH | Fuel consumption in cars¦Motor Gasoline¦Synthetic liquids | PJ/yr. | 4.267 | 4.095 | 4.2994 | 3.7038 | 2.4982 | 1.99 | 1.7282 | 1.5144 | 1.367 | 1.2332 | 1.1288 | 1.0787
| SPS1 | CH | Fuel consumption in cars¦Motor Gasoline¦Synthetic liquids¦Bioliquids¦Ethanol | PJ/yr. | 4.267 | 4.095 | 4.2994 | 3.7038 | 2.4982 | 1.99 | 1.7282 | 1.5144 | 1.367 | 1.2332 | 1.1288 | 1.0787
| SPS1 | CH | Fuel consumption in cars¦Motor Gasoline¦Synthetic liquids¦PtL¦PtL Gasoline | PJ/yr. | 0 | 0 | 0 | 0 | 0 | 0 | 0 | 0 | 0 | 0 | 0 | 0
| SPS1 | CH | Fuel consumption in cars¦Motor Gasoline¦Total¦Conventional gasoline hybrid existing | PJ/yr. | 1.2541 | 1.2429 | 0.92517 | 0.43897 | 0 | 0 | 0 | 0 | 0 | 0 | 0 | 0
| SPS1 | CH | Fuel consumption in cars¦Motor Gasoline¦Total¦New conventional gasoline hybrid (<60 kW) | PJ/yr. | 0.045078 | 0.054294 | 0.03885 | 0.030579 | 0.28397 | 0.50948 | 0.39628 | 0.15987 | 0.031271 | 0.12877 | 0.46291 | 0.60597
| SPS1 | CH | Fuel consumption in cars¦Motor Gasoline¦Total¦New conventional gasoline hybrid (60-100 kW) | PJ/yr. | 0.13965 | 0.20677 | 0.24609 | 0.1964 | 1.0696 | 0.92234 | 0.65519 | 0.010946 | 0.0070013 | 0.0093055 | 0.012283 | 0.01236
| SPS1 | CH | Fuel consumption in cars¦Motor Gasoline¦Total¦New conventional gasoline hybrid (100-140 kW) | PJ/yr. | 0.1036 | 1.1217 | 1.0614 | 0.84929 | 0.27073 | 0.003875 | 0.0042817 | 0.0051367 | 0.0046897 | 0.0051601 | 0.0050071 | 0.0045376
| SPS1 | CH | Fuel consumption in cars¦Motor Gasoline¦Total¦New conventional gasoline hybrid (>140 kW) | PJ/yr. | 0.090423 | 0.13627 | 0.13086 | 0.10928 | 0.019993 | 0.011654 | 0.015648 | 1.2151 | 1.0213 | 0.8053 | 0.2593 | 0.010035
| SPS1 | CH | Fuel consumption in cars¦Motor Gasoline¦Total¦Conventional gasoline ICE existing | PJ/yr. | 63.9877 | 54.4536 | 46.9588 | 12.9162 | 0 | 0 | 0 | 0 | 0 | 0 | 0 | 0
| SPS1 | CH | Fuel consumption in cars¦Motor Gasoline¦Total¦New conventional gasoline ICE (<60 kW) | PJ/yr. | 0.4956 | 0.55137 | 0.38575 | 0.29532 | 0.020971 | 0.0056009 | 0.0035741 | 0.0023361 | 0.0012707 | 0.0011838 | 0.001306 | 0.0016934
| SPS1 | CH | Fuel consumption in cars¦Motor Gasoline¦Total¦New conventional gasoline ICE (60-100 kW) | PJ/yr. | 3.7661 | 5.3079 | 5.2812 | 4.1475 | 0.20272 | 0.025361 | 0.011413 | 0.0058499 | 0.0030756 | 0.0028945 | 0.0032445 | 0.0040487
| SPS1 | CH | Fuel consumption in cars¦Motor Gasoline¦Total¦New conventional gasoline ICE (100-140 kW) | PJ/yr. | 3.7962 | 5.7427 | 7.5142 | 6.2582 | 2.409 | 1.1188 | 0.65064 | 0.04862 | 0.0090632 | 0.005077 | 0.0053845 | 0.0058974
| SPS1 | CH | Fuel consumption in cars¦Motor Gasoline¦Total¦New conventional gasoline ICE (>140 kW) | PJ/yr. | 3.9263 | 5.256 | 13.2736 | 25.3956 | 31.9146 | 29.3137 | 25.741 | 22.5782 | 20.1638 | 17.9066 | 16.3544 | 15.1903
| SPS1 | CH | Fuel consumption in cars¦Motor Gasoline¦Total¦New mild hybrid gasoline (<60 kW) | PJ/yr. | 0 | 0.0011767 | 0.17589 | 0.1712 | 0.12474 | 0.027921 | 0.0023497 | 0.0017823 | 0.0013313 | 0.0019863 | 0.004706 | 0.0062083
| SPS1 | CH | Fuel consumption in cars¦Motor Gasoline¦Total¦New mild hybrid gasoline (60-100 kW) | PJ/yr. | 0 | 0.00098984 | 0.011166 | 0.014128 | 0.012572 | 0.0073816 | 0.0040904 | 0.0032624 | 0.0025788 | 0.0034382 | 0.0052154 | 0.0058794
| SPS1 | CH | Fuel consumption in cars¦Motor Gasoline¦Total¦New mild hybrid gasoline (100-140 kW) | PJ/yr. | 0 | 0.0015508 | 0.0083879 | 0.011884 | 0.010626 | 0.0072053 | 0.0053999 | 0.0050844 | 0.0042515 | 0.0055711 | 0.0080128 | 0.0079909
| SPS1 | CH | Fuel consumption in cars¦Motor Gasoline¦Total¦New mild hybrid gasoline (>140 kW) | PJ/yr. | 0 | 0.0020083 | 1.119 | 4.0636 | 3.825 | 3.8701 | 3.6795 | 3.4734 | 3.3039 | 3.189 | 3.031 | 2.9893
| SPS1 | CH | Fuel consumption in cars¦Motor Gasoline¦Total¦New plug-in hybrid gasoline - gasoline part (<60 kW) | PJ/yr. | 0.00030356 | 0.0014594 | 0.0019413 | 0.0020035 | 0.0017713 | 0.0016086 | 0.0018535 | 0.0014427 | 0.0026029 | 0.004751 | 0.0069327 | 0.010516
| SPS1 | CH | Fuel consumption in cars¦Motor Gasoline¦Total¦New plug-in hybrid gasoline - gasoline part (60-100 kW) | PJ/yr. | 0.084344 | 0.16582 | 0.15961 | 0.12954 | 0.017909 | 0.0068472 | 0.0060829 | 0.0039004 | 0.006469 | 0.070356 | 0.17099 | 0.2322
| SPS1 | CH | Fuel consumption in cars¦Motor Gasoline¦Total¦New plug-in hybrid gasoline - gasoline part (100-140 kW) | PJ/yr. | 0.09151 | 0.25388 | 0.95124 | 0.94809 | 1.0113 | 0.48673 | 0.35397 | 0.10464 | 0.25012 | 0.22273 | 0.17513 | 0.057632
| SPS1 | CH | Fuel consumption in cars¦Motor Gasoline¦Total¦New plug-in hybrid gasoline - gasoline part (>140 kW) | PJ/yr. | 0.16563 | 0.30634 | 0.29521 | 0.23644 | 0.043113 | 0.017364 | 0.024435 | 0.013429 | 0.14184 | 0.13016 | 0.089227 | 0.49344
| SPS1 | CH | Fuel consumption in cars¦Motor Diesel | PJ/yr. | 60.3663 | 59.2289 | 48.1229 | 32.0671 | 15.8951 | 13.9278 | 10.7686 | 8.505 | 7.2112 | 6.4949 | 6.0353 | 5.8056
| SPS1 | CH | Fuel consumption in cars¦Motor Diesel¦Fossil liquids | PJ/yr. | 58.8663 | 57.678 | 45.9651 | 31.0146 | 15.335 | 13.3845 | 10.3428 | 8.1642 | 6.9191 | 6.1858 | 5.6855 | 5.449
| SPS1 | CH | Fuel consumption in cars¦Motor Diesel¦Synthetic liquids | PJ/yr. | 1.5 | 1.5509 | 2.1578 | 1.0525 | 0.56007 | 0.54328 | 0.42574 | 0.3408 | 0.29207 | 0.30909 | 0.34979 | 0.35664
| SPS1 | CH | Fuel consumption in cars¦Motor Diesel¦Synthetic liquids¦Bioliquids¦Biodiesel | PJ/yr. | 1.5 | 1.5509 | 2.1578 | 1.0525 | 0.56007 | 0.54328 | 0.42574 | 0.3408 | 0.29207 | 0.30909 | 0.34979 | 0.35664
| SPS1 | CH | Fuel consumption in cars¦Motor Diesel¦Synthetic liquids¦PtL¦PtL Diesel | PJ/yr. | 0 | 0 | 0 | 0 | 0 | 0 | 0 | 0 | 0 | 0 | 0 | 0
| SPS1 | CH | Fuel consumption in cars¦Motor Diesel¦Total¦Conventional hybrid existing | PJ/yr. | 0 | 0 | 0 | 0 | 0 | 0 | 0 | 0 | 0 | 0 | 0 | 0
| SPS1 | CH | Fuel consumption in cars¦Motor Diesel¦Total¦New conventional diesel hybrid (<60 kW) | PJ/yr. | 3.3402e-05 | 0.14925 | 0.10016 | 0.081149 | 0.74883 | 0.8415 | 0.98336 | 0.43696 | 0.47146 | 0.35675 | 0.0021654 | 0.0022018
| SPS1 | CH | Fuel consumption in cars¦Motor Diesel¦Total¦New conventional diesel hybrid (60-100 kW) | PJ/yr. | 0.0026585 | 0.58457 | 0.81015 | 0.67153 | 0.3254 | 0.03373 | 0.021177 | 0.015373 | 0.011175 | 0.013456 | 0.40113 | 0.44099
| SPS1 | CH | Fuel consumption in cars¦Motor Diesel¦Total¦New conventional diesel hybrid (100-140 kW) | PJ/yr. | 0.028318 | 0.047482 | 0.045835 | 0.035192 | 0.0088148 | 0.0031599 | 0.0039084 | 0.0050242 | 0.0048493 | 0.0059859 | 0.0077081 | 0.011257
| SPS1 | CH | Fuel consumption in cars¦Motor Diesel¦Total¦New conventional diesel hybrid (>140 kW) | PJ/yr. | 0.034789 | 0.072938 | 0.069544 | 0.057666 | 0.016096 | 0.0069014 | 0.20082 | 1.2124 | 1.1325 | 0.76427 | 0.16787 | 0.079817
| SPS1 | CH | Fuel consumption in cars¦Motor Diesel¦Total¦Conventional diesel ICE existing | PJ/yr. | 52.1321 | 48.7009 | 35.2376 | 15.3894 | 0 | 0 | 0 | 0 | 0 | 0 | 0 | 0
| SPS1 | CH | Fuel consumption in cars¦Motor Diesel¦Total¦New conventional diesel ICE (<60 kW) | PJ/yr. | 0.0049898 | 0.0065478 | 0.0059373 | 0.0061236 | 0.0055776 | 0.040375 | 0.033221 | 0.023499 | 0.0039321 | 0.00085686 | 0.00051111 | 0.00046339
| SPS1 | CH | Fuel consumption in cars¦Motor Diesel¦Total¦New conventional diesel ICE (60-100 kW) | PJ/yr. | 1.2151 | 1.2839 | 1.2745 | 0.77352 | 0.027401 | 0.0064204 | 0.0051152 | 0.0042663 | 0.0025418 | 0.0017526 | 0.0010544 | 0.00092136
| SPS1 | CH | Fuel consumption in cars¦Motor Diesel¦Total¦New conventional diesel ICE (100-140 kW) | PJ/yr. | 5.0171 | 5.3278 | 5.2777 | 4.0327 | 0.14328 | 0.0060017 | 0.0054097 | 0.0059677 | 0.0039345 | 0.0027434 | 0.001447 | 0.0011348
| SPS1 | CH | Fuel consumption in cars¦Motor Diesel¦Total¦New conventional diesel ICE (>140 kW) | PJ/yr. | 1.9256 | 2.211 | 2.172 | 1.6554 | 0.11007 | 0.0046394 | 0.0045086 | 0.0053913 | 0.0037727 | 0.0025668 | 0.0012393 | 0.00099111
| SPS1 | CH | Fuel consumption in cars¦Motor Diesel¦Total¦New mild hybrid diesel (<60 kW) | PJ/yr. | 0 | 0.0012014 | 0.86216 | 2.1557 | 1.9402 | 1.1449 | 0.29826 | 0.097793 | 0.014271 | 0.0023727 | 0.0026448 | 0.0027954
| SPS1 | CH | Fuel consumption in cars¦Motor Diesel¦Total¦New mild hybrid diesel (60-100 kW) | PJ/yr. | 0 | 0.00094688 | 0.0067596 | 0.013256 | 0.032045 | 0.034255 | 0.02023 | 0.0095481 | 0.0059964 | 0.0071954 | 0.0098017 | 0.013372
| SPS1 | CH | Fuel consumption in cars¦Motor Diesel¦Total¦New mild hybrid diesel (100-140 kW) | PJ/yr. | 0 | 0.0014168 | 0.0058665 | 0.01086 | 0.12216 | 1.1157 | 2.1065 | 2.2551 | 2.2451 | 2.1909 | 2.0917 | 2.0601
| SPS1 | CH | Fuel consumption in cars¦Motor Diesel¦Total¦New mild hybrid diesel (>140 kW) | PJ/yr. | 0 | 0.00090586 | 0.0024364 | 0.0036048 | 0.0055005 | 0.010729 | 0.01429 | 0.021644 | 0.023038 | 0.017936 | 0.0093721 | 0.009918
| SPS1 | CH | Fuel consumption in cars¦Motor Diesel¦Total¦New plug-in hybrid diesel - diesel part (<60 kW) | PJ/yr. | 1.8283e-05 | 0.0013672 | 0.0019392 | 0.0022648 | 0.0027928 | 0.0040707 | 0.0039163 | 0.0056279 | 0.0041214 | 0.0013825 | 0.00064777 | 0.00049235
| SPS1 | CH | Fuel consumption in cars¦Motor Diesel¦Total¦New plug-in hybrid diesel - diesel part (60-100 kW) | PJ/yr. | 1.0683e-05 | 0.0016333 | 0.0077809 | 0.0093017 | 0.020298 | 0.024337 | 0.019906 | 0.01621 | 0.010139 | 0.005615 | 0.0016667 | 0.00088587
| SPS1 | CH | Fuel consumption in cars¦Motor Diesel¦Total¦New plug-in hybrid diesel - diesel part (100-140 kW) | PJ/yr. | 0.00011269 | 0.81326 | 2.2129 | 7.1358 | 10.2087 | 6.4013 | 3.2682 | 2.2296 | 1.2171 | 0.59759 | 0.083155 | 0.00099463
| SPS1 | CH | Fuel consumption in cars¦Motor Diesel¦Total¦New plug-in hybrid diesel - diesel part (>140 kW) | PJ/yr. | 0.0055174 | 0.02381 | 0.029808 | 0.033519 | 2.1779 | 4.2498 | 3.7797 | 2.1606 | 2.0573 | 2.5236 | 3.2532 | 3.1792
| SPS1 | CH | Fuel consumption in cars¦Gas | PJ/yr. | 0.10985 | 0.089031 | 0.099117 | 0.00076779 | 0.00048408 | 0.0004719 | 0.00046954 | 0.00044428 | 0.00038502 | 0.00037762 | 0.00034852 | 0.00036323
| SPS1 | CH | Fuel consumption in cars¦Fossil gases | PJ/yr. | 0.10146 | 0.078085 | 0.095734 | 0.0005203 | 0 | 0 | 0 | 0 | 0 | 0 | 0 | 0
| SPS1 | CH | Fuel consumption in cars¦Synthetic gases | PJ/yr. | 0.0083954 | 0.010946 | 0.0033832 | 0.0002475 | 0.11664 | 0.16475 | 0.022105 | 0.021762 | 0.026577 | 0.020705 | 0.082173 | 0.023267
| SPS1 | CH | Fuel consumption in cars¦Synthetic gases¦Biogases¦Biogas | PJ/yr. | 0.0083954 | 0.010946 | 0.0033832 | 0.0002475 | 0.00014898 | 1.6326e-05 | 2.0336e-05 | 3.9606e-05 | 2.3676e-05 | 3.8451e-05 | 2.7722e-05 | 5.8072e-05
| SPS1 | CH | Fuel consumption in cars¦Synthetic gases¦PtG¦PtG gas | PJ/yr. | 0 | 0 | 0 | 0 | 0.11649 | 0.16473 | 0.022084 | 0.021722 | 0.026554 | 0.020667 | 0.082145 | 0.023209
| SPS1 | CH | Fuel consumption in cars¦Gas¦Total¦Conventional gas ICE existing | PJ/yr. | 0 | 0 | 0 | 0 | 0 | 0 | 0 | 0 | 0 | 0 | 0 | 0
| SPS1 | CH | Fuel consumption in cars¦Gas¦Total¦New conventionalgas ICE (<60 kW) | PJ/yr. | 0.0034836 | 0.0029923 | 0.0030154 | 0.00014542 | 7.1076e-05 | 5.8699e-05 | 5.5491e-05 | 5.6113e-05 | 4.7326e-05 | 4.8923e-05 | 4.6313e-05 | 4.9379e-05
| SPS1 | CH | Fuel consumption in cars¦Gas¦Total¦New conventional gas ICE (60-100 kW) | PJ/yr. | 0.054236 | 0.035173 | 0.047375 | 8.87e-05 | 0.00011363 | 0.00012523 | 0.00012406 | 0.00011606 | 9.9947e-05 | 9.9036e-05 | 9.3283e-05 | 9.8022e-05
| SPS1 | CH | Fuel consumption in cars¦Gas¦Total¦New conventional gas ICE (100-140 kW) | PJ/yr. | 0.0041904 | 0.0037951 | 0.0048162 | 0.00047613 | 0.00018714 | 0.00015148 | 0.00015294 | 0.00014444 | 0.00012514 | 0.00012148 | 0.00011233 | 0.00011637
| SPS1 | CH | Fuel consumption in cars¦Gas¦Total¦New conventional gas ICE (>140 kW) | PJ/yr. | 0.047943 | 0.04707 | 0.043911 | 5.7551e-05 | 0.00011224 | 0.0001365 | 0.00013704 | 0.00012767 | 0.00011261 | 0.00010817 | 9.6591e-05 | 9.945e-05
| SPS1 | CH | Cars mileage | billion km/yr. | 49.0035 | 55.6713 | 60.2615 | 62.3395 | 62.6206 | 62.3446 | 61.7476 | 61.1507 | 60.9555 | 60.7532 | 60.589 | 60.5522
| SPS1 | CH | Cars mileage¦Electricity¦Existing battery electric cars | billion km/yr. | 0.41619 | 0.36065 | 0.27744 | 0.13873 | 0 | 0 | 0 | 0 | 0 | 0 | 0 | 0
| SPS1 | CH | Cars mileage¦Electricity¦New battery electric cars (<60kW) | billion km/yr. | 0.014234 | 0.046444 | 0.035466 | 0.032661 | 0.017013 | 0.28164 | 0.83005 | 1.7467 | 1.8736 | 1.8423 | 1.8539 | 1.6745
| SPS1 | CH | Cars mileage¦Electricity¦New battery electric cars (60-100 kW) | billion km/yr. | 0.096873 | 0.15412 | 2.7832 | 9.9736 | 16.6659 | 17.5675 | 17.6477 | 17.978 | 17.9359 | 17.7598 | 17.1624 | 17.0049
| SPS1 | CH | Cars mileage¦Electricity¦New battery electric cars (100-140 kW) | billion km/yr. | 0.061032 | 0.12953 | 0.16133 | 2.6264 | 7.4712 | 10.5871 | 11.0722 | 10.7921 | 12.5671 | 13.5011 | 14.8127 | 15.2757
| SPS1 | CH | Cars mileage¦Electricity¦New battery electric cars (>140 kW) | billion km/yr. | 0.19328 | 1.2291 | 2.1004 | 3.8258 | 4.1938 | 2.6357 | 2.7702 | 2.9115 | 3.06 | 3.2161 | 3.3801 | 3.5525
| SPS1 | CH | Cars mileage¦Electricity¦New plug-in hybrid gasoline (<60 kW) | billion km/yr. | 0.0002157 | 0.0011595 | 0.0015832 | 0.0017815 | 0.0017361 | 0.0018426 | 0.0025169 | 0.0024351 | 0.0046905 | 0.0092801 | 0.013813 | 0.021531
| SPS1 | CH | Cars mileage¦Electricity¦New plug-in hybrid gasoline (60-100 kW) | billion km/yr. | 0.053018 | 0.099183 | 0.097388 | 0.080669 | 0.014932 | 0.0069297 | 0.0075468 | 0.0062309 | 0.011095 | 0.128 | 0.29573 | 0.40039
| SPS1 | CH | Cars mileage¦Electricity¦New plug-in hybrid gasoline (100-140 kW) | billion km/yr. | 0.049922 | 0.1646 | 0.64213 | 0.73346 | 0.91452 | 0.54028 | 0.51262 | 0.20968 | 0.5352 | 0.50367 | 0.3961 | 0.13046
| SPS1 | CH | Cars mileage¦Electricity¦New plug-in hybrid gasoline (>140 kW) | billion km/yr. | 0.086087 | 0.16064 | 0.15689 | 0.12913 | 0.034894 | 0.017232 | 0.030311 | 0.022345 | 0.25944 | 0.25074 | 0.1718 | 0.95723
| SPS1 | CH | Cars mileage¦Electricity¦New plug-in hybrid diesel (<60 kW) | billion km/yr. | 1.3318e-05 | 0.0011056 | 0.001612 | 0.0020536 | 0.0027941 | 0.0047614 | 0.0054587 | 0.010005 | 0.0076196 | 0.002659 | 0.0011604 | 0.00075698
| SPS1 | CH | Cars mileage¦Electricity¦New plug-in hybrid diesel (60-100 kW) | billion km/yr. | 6.3047e-06 | 0.0010983 | 0.0053153 | 0.0068814 | 0.017249 | 0.024033 | 0.024568 | 0.027151 | 0.017818 | 0.0099872 | 0.0026417 | 0.0011551
| SPS1 | CH | Cars mileage¦Electricity¦New plug-in hybrid diesel (100-140 kW) | billion km/yr. | 6.1902e-05 | 0.45263 | 1.5158 | 5.6018 | 9.0607 | 6.4206 | 4.6865 | 4.5657 | 2.644 | 1.3712 | 0.18938 | 0.0012759
| SPS1 | CH | Cars mileage¦Electricity¦New plug-in hybrid diesel (>140 kW) | billion km/yr. | 0.0029073 | 0.012882 | 0.01716 | 0.020071 | 1.7496 | 4.085 | 4.6786 | 3.8023 | 3.8269 | 4.9468 | 6.3786 | 6.2357
| SPS1 | CH | Cars mileage¦Hydrogen¦New fuel cell cars (<60 kW) | billion km/yr. | 0 | 5.6859e-05 | 7.3211e-05 | 1.129e-05 | 1.4782e-05 | 1.6063e-05 | 1.5322e-05 | 1.5852e-05 | 1.3065e-05 | 1.1951e-05 | 7.2648e-06 | 4.4254e-05
| SPS1 | CH | Cars mileage¦Hydrogen¦New fuel cell cars (60-100 kW) | billion km/yr. | 8.1509e-05 | 0.00012343 | 0.0001388 | 2.8537e-05 | 2.2952e-05 | 1.8946e-05 | 2.0809e-05 | 2.2795e-05 | 1.9645e-05 | 2.167e-05 | 1.9827e-05 | 7.1585e-05
| SPS1 | CH | Cars mileage¦Hydrogen¦New fuel cell cars (100-140 kW) | billion km/yr. | 0.00066851 | 0.0015518 | 0.0014387 | 4.5191e-05 | 2.9635e-05 | 1.9033e-05 | 2.1154e-05 | 2.3695e-05 | 2.2169e-05 | 2.4747e-05 | 2.8055e-05 | 8.24e-05
| SPS1 | CH | Cars mileage¦Hydrogen¦New fuel cell cars (>140 kW) | billion km/yr. | 0 | 4.5313e-05 | 5.946e-05 | 2.0183e-05 | 2.1747e-05 | 1.8366e-05 | 2.0795e-05 | 2.2445e-05 | 1.9197e-05 | 2.0436e-05 | 1.7562e-05 | 6.8375e-05
| SPS1 | CH | Cars mileage¦Motor Gasoline¦Total¦Conventional gasoline hybrid existing | billion km/yr. | 0.61927 | 0.6277 | 0.48284 | 0.24142 | 0 | 0 | 0 | 0 | 0 | 0 | 0 | 0
| SPS1 | CH | Cars mileage¦Motor Gasoline¦Total¦New conventional gasoline hybrid (<60 kW) | billion km/yr. | 0.051105 | 0.063092 | 0.045025 | 0.036558 | 0.26356 | 0.4825 | 0.37611 | 0.15503 | 0.031991 | 0.15163 | 0.54546 | 0.71408
| SPS1 | CH | Cars mileage¦Motor Gasoline¦Total¦New conventional gasoline hybrid (60-100 kW) | billion km/yr. | 0.22223 | 0.39309 | 0.46317 | 0.37866 | 0.88702 | 0.71321 | 0.50363 | 0.0091731 | 0.0062143 | 0.0088808 | 0.012006 | 0.012182
| SPS1 | CH | Cars mileage¦Motor Gasoline¦Total¦New conventional gasoline hybrid (100-140 kW) | billion km/yr. | 0.20204 | 2.7937 | 2.6402 | 2.1267 | 0.68604 | 0.0027946 | 0.0031337 | 0.0039733 | 0.003793 | 0.0043834 | 0.0043821 | 0.004033
| SPS1 | CH | Cars mileage¦Motor Gasoline¦Total¦New conventional gasoline hybrid (>140 kW) | billion km/yr. | 0.10312 | 0.18114 | 0.1737 | 0.14603 | 0.028433 | 0.0082286 | 0.011333 | 0.95069 | 0.80972 | 0.64106 | 0.21045 | 0.0086355
| SPS1 | CH | Cars mileage¦Motor Gasoline¦Total¦Conventional gasoline ICE existing | billion km/yr. | 18.303 | 15.9303 | 14.1962 | 4.1149 | 0 | 0 | 0 | 0 | 0 | 0 | 0 | 0
| SPS1 | CH | Cars mileage¦Motor Gasoline¦Total¦New conventional gasoline ICE (<60 kW) | billion km/yr. | 0.33823 | 0.37274 | 0.26088 | 0.20161 | 0.012777 | 0.0035444 | 0.0023928 | 0.0016686 | 0.00098748 | 0.0010186 | 0.0011735 | 0.0015492
| SPS1 | CH | Cars mileage¦Motor Gasoline¦Total¦New conventional gasoline ICE (60-100 kW) | billion km/yr. | 2.2821 | 3.2084 | 3.1905 | 2.5241 | 0.11962 | 0.012997 | 0.0060579 | 0.0033553 | 0.0019208 | 0.0020069 | 0.0023497 | 0.0029838
| SPS1 | CH | Cars mileage¦Motor Gasoline¦Total¦New conventional gasoline ICE (100-140 kW) | billion km/yr. | 1.961 | 2.9634 | 3.8148 | 3.188 | 1.156 | 0.52866 | 0.30761 | 0.024932 | 0.0050161 | 0.0032658 | 0.0036233 | 0.0040438
| SPS1 | CH | Cars mileage¦Motor Gasoline¦Total¦New conventional gasoline ICE (>140 kW) | billion km/yr. | 1.728 | 2.2774 | 5.7613 | 11.0863 | 14.4738 | 14.0346 | 13.3467 | 12.6926 | 12.0706 | 11.479 | 10.9164 | 10.3846
| SPS1 | CH | Cars mileage¦Motor Gasoline¦Total¦New mild hybrid gasoline (<60 kW) | billion km/yr. | 0 | 0.00061 | 0.097154 | 0.095521 | 0.069847 | 0.016262 | 0.0017532 | 0.0014744 | 0.0011863 | 0.001836 | 0.00435 | 0.0057387
| SPS1 | CH | Cars mileage¦Motor Gasoline¦Total¦New mild hybrid gasoline (60-100 kW) | billion km/yr. | 0 | 0.0004131 | 0.004957 | 0.0065436 | 0.0060556 | 0.003954 | 0.0025174 | 0.0022549 | 0.0019169 | 0.0026495 | 0.0040191 | 0.0045308
| SPS1 | CH | Cars mileage¦Motor Gasoline¦Total¦New mild hybrid gasoline (100-140 kW) | billion km/yr. | 0 | 0.00060168 | 0.0034438 | 0.0051083 | 0.004811 | 0.0036921 | 0.0031506 | 0.0033359 | 0.0029708 | 0.0040139 | 0.0057731 | 0.0057574
| SPS1 | CH | Cars mileage¦Motor Gasoline¦Total¦New mild hybrid gasoline (>140 kW) | billion km/yr. | 0 | 0.00078992 | 0.46987 | 1.8432 | 1.8135 | 2.0412 | 2.2138 | 2.2378 | 2.2713 | 2.2733 | 2.1607 | 2.1309
| SPS1 | CH | Cars mileage¦Motor Diesel¦Total¦Conventional diesel hybrid existing | billion km/yr. | 0 | 0 | 0 | 0 | 0 | 0 | 0 | 0 | 0 | 0 | 0 | 0
| SPS1 | CH | Cars mileage¦Motor Diesel¦Total¦New conventional diesel hybrid (<60 kW) | billion km/yr. | 1.397e-05 | 0.25336 | 0.16965 | 0.13688 | 0.71353 | 0.78659 | 0.94985 | 0.43871 | 0.50574 | 0.42017 | 0.002516 | 0.0025939
| SPS1 | CH | Cars mileage¦Motor Diesel¦Total¦New conventional diesel hybrid (60-100 kW) | billion km/yr. | 0.0031279 | 1.567 | 1.9833 | 1.6318 | 0.73234 | 0.048524 | 0.017259 | 0.013024 | 0.0097637 | 0.012966 | 0.3951 | 0.43448
| SPS1 | CH | Cars mileage¦Motor Diesel¦Total¦New conventional diesel hybrid (100-140 kW) | billion km/yr. | 0.025496 | 0.057417 | 0.055273 | 0.04453 | 0.011578 | 0.002265 | 0.002874 | 0.0038928 | 0.0039202 | 0.0051127 | 0.0067749 | 0.010001
| SPS1 | CH | Cars mileage¦Motor Diesel¦Total¦New conventional diesel hybrid (>140 kW) | billion km/yr. | 0.046803 | 0.11528 | 0.11037 | 0.092856 | 0.022755 | 0.0048656 | 0.14989 | 0.94248 | 0.88656 | 0.60251 | 0.13464 | 0.068655
| SPS1 | CH | Cars mileage¦Motor Diesel¦Total¦Conventional diesel ICE existing | billion km/yr. | 17.6737 | 17.236 | 13.2584 | 6.3635 | 0 | 0 | 0 | 0 | 0 | 0 | 0 | 0
| SPS1 | CH | Cars mileage¦Motor Diesel¦Total¦New conventional diesel ICE (<60 kW) | billion km/yr. | 0.0037449 | 0.0051461 | 0.004715 | 0.0046216 | 0.00377 | 0.027791 | 0.022952 | 0.016367 | 0.0028291 | 0.00069958 | 0.00043879 | 0.00041177
| SPS1 | CH | Cars mileage¦Motor Diesel¦Total¦New conventional diesel ICE (60-100 kW) | billion km/yr. | 0.84737 | 0.90358 | 0.89603 | 0.58524 | 0.021183 | 0.0034569 | 0.0028267 | 0.00252 | 0.0015841 | 0.0011518 | 0.00072885 | 0.00065907
| SPS1 | CH | Cars mileage¦Motor Diesel¦Total¦New conventional diesel ICE (100-140 kW) | billion km/yr. | 2.6496 | 2.8367 | 2.8076 | 2.1825 | 0.084213 | 0.0029891 | 0.0028015 | 0.0033319 | 0.0022937 | 0.001668 | 0.00092686 | 0.00075529
| SPS1 | CH | Cars mileage¦Motor Diesel¦Total¦New conventional diesel ICE (>140 kW) | billion km/yr. | 0.89774 | 1.0076 | 0.99204 | 0.76806 | 0.043142 | 0.0021823 | 0.0022089 | 0.002832 | 0.0020643 | 0.0014591 | 0.00074011 | 0.00061585
| SPS1 | CH | Cars mileage¦Motor Diesel¦Total¦New mild hybrid diesel (<60 kW) | billion km/yr. | 0 | 0.00067525 | 0.51076 | 1.348 | 1.2366 | 0.76577 | 0.21872 | 0.075283 | 0.011261 | 0.0021864 | 0.0024371 | 0.0025759
| SPS1 | CH | Cars mileage¦Motor Diesel¦Total¦New mild hybrid diesel (60-100 kW) | billion km/yr. | 0 | 0.00042809 | 0.00321 | 0.0066387 | 0.017766 | 0.019998 | 0.012349 | 0.0065045 | 0.0044065 | 0.0055245 | 0.0075257 | 0.010267
| SPS1 | CH | Cars mileage¦Motor Diesel¦Total¦New mild hybrid diesel (100-140 kW) | billion km/yr. | 0 | 0.00059546 | 0.0025778 | 0.005037 | 0.064993 | 0.64981 | 1.311 | 1.4712 | 1.5586 | 1.5728 | 1.5016 | 1.4789
| SPS1 | CH | Cars mileage¦Motor Diesel¦Total¦New mild hybrid diesel (>140 kW) | billion km/yr. | 0 | 0.00036183 | 0.0010103 | 0.0015641 | 0.0026233 | 0.0057247 | 0.0082282 | 0.013736 | 0.015222 | 0.012067 | 0.0063056 | 0.0066729
| SPS1 | CH | Cars mileage¦Gas¦Conventional gas ICE existing | billion km/yr. | 0 | 0 | 0 | 0 | 0 | 0 | 0 | 0 | 0 | 0 | 0 | 0
| SPS1 | CH | Cars mileage¦Gas¦New conventionalgas ICE (<60 kW) | billion km/yr. | 0.0021446 | 0.0018423 | 0.0018512 | 9.0983e-05 | 4.3192e-05 | 3.7249e-05 | 3.7038e-05 | 4.1035e-05 | 3.7534e-05 | 4.179e-05 | 4.1526e-05 | 4.5382e-05
| SPS1 | CH | Cars mileage¦Gas¦New conventional gas ICE (60-100 kW) | billion km/yr. | 0.034381 | 0.023132 | 0.031188 | 4.6026e-05 | 5.4526e-05 | 6.3398e-05 | 6.6196e-05 | 6.7984e-05 | 6.3591e-05 | 6.7997e-05 | 6.7231e-05 | 7.2488e-05
| SPS1 | CH | Cars mileage¦Gas¦New conventional gas ICE (100-140 kW) | billion km/yr. | 0.001962 | 0.001803 | 0.0022784 | 0.00023176 | 8.9558e-05 | 7.3671e-05 | 7.8411e-05 | 8.1325e-05 | 7.6454e-05 | 8.0159e-05 | 7.7757e-05 | 8.2827e-05
| SPS1 | CH | Cars mileage¦Gas¦New conventional gas ICE (>140 kW) | billion km/yr. | 0.03273 | 0.032102 | 0.029921 | 2.7935e-05 | 5.2469e-05 | 6.6922e-05 | 7.075e-05 | 7.221e-05 | 6.9006e-05 | 7.1246e-05 | 6.672e-05 | 7.0559e-05
| SPS1 | CH | Cars efficiency | km/MJ | bar: 2020 to 2070
| SPS1 | CH | Cars efficiency¦Electricity¦Existing battery electric cars | km/MJ | 0.88951 | 0.95695 | 1.0581 | 1.2267 | - | - | - | - | - | - | - | -
| SPS1 | CH | Cars efficiency¦Electricity¦New battery electric cars (<60kW) | km/MJ | 1.8117 | 1.8117 | 1.8117 | 1.8117 | 1.8382 | 1.991 | 2.0672 | 2.1486 | 2.2151 | 2.3114 | 2.3998 | 2.4389
| SPS1 | CH | Cars efficiency¦Electricity¦New battery electric cars (60-100 kW) | km/MJ | 1.4638 | 1.4638 | 1.4638 | 1.4638 | 1.5143 | 1.55 | 1.6188 | 1.7362 | 1.8052 | 1.8983 | 1.9674 | 2.002
| SPS1 | CH | Cars efficiency¦Electricity¦New battery electric cars (100-140 kW) | km/MJ | 1.3375 | 1.3375 | 1.3375 | 1.3375 | 1.3885 | 1.4306 | 1.4845 | 1.5747 | 1.6727 | 1.7652 | 1.8107 | 1.835
| SPS1 | CH | Cars efficiency¦Electricity¦New battery electric cars (>140 kW) | km/MJ | 1.295 | 1.295 | 1.295 | 1.295 | 1.3195 | 1.3341 | 1.4399 | 1.5283 | 1.5911 | 1.6586 | 1.6888 | 1.7321
| SPS1 | CH | Cars efficiency¦Electricity¦New plug-in hybrid gasoline (<60 kW) | km/MJ | 0.71059 | 0.7608 | 0.77246 | 0.811 | 0.86507 | 0.9471 | 1.0579 | 1.1943 | 1.2568 | 1.3583 | 1.3784 | 1.4273
| SPS1 | CH | Cars efficiency¦Electricity¦New plug-in hybrid gasoline (60-100 kW) | km/MJ | 0.61131 | 0.59337 | 0.60052 | 0.60789 | 0.72563 | 0.80888 | 0.91907 | 1.0502 | 1.1064 | 1.2061 | 1.1883 | 1.1915
| SPS1 | CH | Cars efficiency¦Electricity¦New plug-in hybrid gasoline (100-140 kW) | km/MJ | 0.54554 | 0.60402 | 0.61793 | 0.66532 | 0.73828 | 0.82401 | 0.96593 | 1.1179 | 1.1897 | 1.2509 | 1.2507 | 1.26
| SPS1 | CH | Cars efficiency¦Electricity¦New plug-in hybrid gasoline (>140 kW) | km/MJ | 0.51976 | 0.52258 | 0.52686 | 0.5356 | 0.674 | 0.75357 | 0.86291 | 0.99209 | 1.0794 | 1.1316 | 1.131 | 1.1445
| SPS1 | CH | Cars efficiency¦Electricity¦New plug-in hybrid diesel (<60 kW) | km/MJ | 0.72841 | 0.77376 | 0.78645 | 0.82543 | 0.88067 | 0.96387 | 1.0802 | 1.2361 | 1.2797 | 1.3494 | 1.316 | 1.2533
| SPS1 | CH | Cars efficiency¦Electricity¦New plug-in hybrid diesel (60-100 kW) | km/MJ | 0.59017 | 0.63959 | 0.64552 | 0.67493 | 0.73658 | 0.80516 | 0.92584 | 1.0821 | 1.1255 | 1.1745 | 1.121 | 1.0534
| SPS1 | CH | Cars efficiency¦Electricity¦New plug-in hybrid diesel (100-140 kW) | km/MJ | 0.54932 | 0.55538 | 0.62626 | 0.67374 | 0.72724 | 0.78929 | 0.96052 | 1.1379 | 1.2027 | 1.2641 | 1.2527 | 1.0084
| SPS1 | CH | Cars efficiency¦Electricity¦New plug-in hybrid diesel (>140 kW) | km/MJ | 0.52694 | 0.53544 | 0.55559 | 0.56836 | 0.67135 | 0.75281 | 0.86851 | 1.0394 | 1.0951 | 1.15 | 1.1503 | 1.1519
| SPS1 | CH | Cars efficiency¦Hydrogen¦New fuel cell cars (<60 kW) | km/MJ | - | 1.0966 | 1.0966 | 1.0966 | 1.1223 | 1.1951 | 1.2527 | 1.3228 | 1.3984 | 1.4963 | 1.5602 | 1.5777
| SPS1 | CH | Cars efficiency¦Hydrogen¦New fuel cell cars (60-100 kW) | km/MJ | 0.8915 | 0.8915 | 0.8915 | 0.8915 | 0.91037 | 0.96723 | 1.0222 | 1.0812 | 1.1515 | 1.2348 | 1.2796 | 1.3008
| SPS1 | CH | Cars efficiency¦Hydrogen¦New fuel cell cars (100-140 kW) | km/MJ | 0.83001 | 0.83001 | 0.83001 | 0.83001 | 0.84418 | 0.89798 | 0.95283 | 1.0087 | 1.0742 | 1.1546 | 1.1958 | 1.2154
| SPS1 | CH | Cars efficiency¦Hydrogen¦New fuel cell cars (>140 kW) | km/MJ | - | 0.83675 | 0.83675 | 0.83675 | 0.854 | 0.90509 | 0.95269 | 1.0041 | 1.0645 | 1.1367 | 1.1759 | 1.1947
| SPS1 | CH | Cars efficiency¦Motor Gasoline¦Total¦Conventional gasoline hybrid existing | km/MJ | 0.4938 | 0.50503 | 0.52189 | 0.54998 | - | - | - | - | - | - | - | -
| SPS1 | CH | Cars efficiency¦Motor Gasoline¦Total¦New conventional gasoline hybrid (<60 kW) | km/MJ | 1.1337 | 1.162 | 1.1589 | 1.1955 | 0.9281 | 0.94705 | 0.9491 | 0.96978 | 1.023 | 1.1775 | 1.1783 | 1.1784
| SPS1 | CH | Cars efficiency¦Motor Gasoline¦Total¦New conventional gasoline hybrid (60-100 kW) | km/MJ | 1.5913 | 1.9011 | 1.8821 | 1.9279 | 0.82928 | 0.77326 | 0.76868 | 0.83802 | 0.88759 | 0.95435 | 0.97742 | 0.98563
| SPS1 | CH | Cars efficiency¦Motor Gasoline¦Total¦New conventional gasoline hybrid (100-140 kW) | km/MJ | 1.9502 | 2.4905 | 2.4875 | 2.5041 | 2.534 | 0.72119 | 0.73187 | 0.77352 | 0.80879 | 0.84947 | 0.87518 | 0.88881
| SPS1 | CH | Cars efficiency¦Motor Gasoline¦Total¦New conventional gasoline hybrid (>140 kW) | km/MJ | 1.1404 | 1.3293 | 1.3273 | 1.3363 | 1.4222 | 0.70604 | 0.72423 | 0.78242 | 0.79286 | 0.79605 | 0.81159 | 0.86053
| SPS1 | CH | Cars efficiency¦Motor Gasoline¦Total¦Conventional gasoline ICE existing | km/MJ | 0.28604 | 0.29255 | 0.30231 | 0.31859 | - | - | - | - | - | - | - | -
| SPS1 | CH | Cars efficiency¦Motor Gasoline¦Total¦New conventional gasoline ICE (<60 kW) | km/MJ | 0.68245 | 0.67602 | 0.6763 | 0.68268 | 0.60927 | 0.63284 | 0.6695 | 0.71425 | 0.77711 | 0.86039 | 0.89852 | 0.91486
| SPS1 | CH | Cars efficiency¦Motor Gasoline¦Total¦New conventional gasoline ICE (60-100 kW) | km/MJ | 0.60595 | 0.60446 | 0.60412 | 0.6086 | 0.59009 | 0.5125 | 0.53081 | 0.57358 | 0.62454 | 0.69334 | 0.72421 | 0.73698
| SPS1 | CH | Cars efficiency¦Motor Gasoline¦Total¦New conventional gasoline ICE (100-140 kW) | km/MJ | 0.51658 | 0.51603 | 0.50768 | 0.5094 | 0.47987 | 0.47251 | 0.47278 | 0.5128 | 0.55346 | 0.64326 | 0.67291 | 0.68569
| SPS1 | CH | Cars efficiency¦Motor Gasoline¦Total¦New conventional gasoline ICE (>140 kW) | km/MJ | 0.4401 | 0.4333 | 0.43404 | 0.43654 | 0.45351 | 0.47877 | 0.5185 | 0.56216 | 0.59862 | 0.64105 | 0.66749 | 0.68363
| SPS1 | CH | Cars efficiency¦Motor Gasoline¦Total¦New mild hybrid gasoline (<60 kW) | km/MJ | - | 0.51838 | 0.55237 | 0.55795 | 0.55995 | 0.58244 | 0.74615 | 0.82724 | 0.89113 | 0.92436 | 0.92436 | 0.92436
| SPS1 | CH | Cars efficiency¦Motor Gasoline¦Total¦New mild hybrid gasoline (60-100 kW) | km/MJ | - | 0.41734 | 0.44395 | 0.46318 | 0.48168 | 0.53566 | 0.61545 | 0.69117 | 0.74334 | 0.77062 | 0.77062 | 0.77062
| SPS1 | CH | Cars efficiency¦Motor Gasoline¦Total¦New mild hybrid gasoline (100-140 kW) | km/MJ | - | 0.38797 | 0.41057 | 0.42985 | 0.45278 | 0.51241 | 0.58346 | 0.65609 | 0.69876 | 0.72049 | 0.72049 | 0.72049
| SPS1 | CH | Cars efficiency¦Motor Gasoline¦Total¦New mild hybrid gasoline (>140 kW) | km/MJ | - | 0.39332 | 0.41991 | 0.45359 | 0.47411 | 0.52743 | 0.60167 | 0.64427 | 0.68747 | 0.71285 | 0.71285 | 0.71285
| SPS1 | CH | Cars efficiency¦Motor Diesel¦Total¦Conventional diesel hybrid existing | km/MJ | bar: 2020 to 2070
| SPS1 | CH | Cars efficiency¦Motor Diesel¦Total¦New conventional diesel hybrid (<60 kW) | km/MJ | 0.41824 | 1.6975 | 1.6937 | 1.6868 | 0.95285 | 0.93475 | 0.96593 | 1.004 | 1.0727 | 1.1778 | 1.1619 | 1.1781
| SPS1 | CH | Cars efficiency¦Motor Diesel¦Total¦New conventional diesel hybrid (60-100 kW) | km/MJ | 1.1765 | 2.6805 | 2.4481 | 2.43 | 2.2506 | 1.4386 | 0.81499 | 0.84723 | 0.87372 | 0.96354 | 0.98497 | 0.98522
| SPS1 | CH | Cars efficiency¦Motor Diesel¦Total¦New conventional diesel hybrid (100-140 kW) | km/MJ | 0.90037 | 1.2092 | 1.2059 | 1.2654 | 1.3134 | 0.71681 | 0.73535 | 0.77482 | 0.80841 | 0.85413 | 0.87894 | 0.88841
| SPS1 | CH | Cars efficiency¦Motor Diesel¦Total¦New conventional diesel hybrid (>140 kW) | km/MJ | 1.3453 | 1.5805 | 1.587 | 1.6102 | 1.4137 | 0.70502 | 0.74639 | 0.77734 | 0.78282 | 0.78835 | 0.80204 | 0.86016
| SPS1 | CH | Cars efficiency¦Motor Diesel¦Total¦Conventional diesel ICE existing | km/MJ | 0.33902 | 0.35391 | 0.37626 | 0.4135 | - | - | - | - | - | - | - | -
| SPS1 | CH | Cars efficiency¦Motor Diesel¦Total¦New conventional diesel ICE (<60 kW) | km/MJ | 0.75051 | 0.78593 | 0.79413 | 0.75472 | 0.67592 | 0.68833 | 0.69089 | 0.69649 | 0.7195 | 0.81645 | 0.8585 | 0.8886
| SPS1 | CH | Cars efficiency¦Motor Diesel¦Total¦New conventional diesel ICE (60-100 kW) | km/MJ | 0.69738 | 0.7038 | 0.70307 | 0.75659 | 0.77309 | 0.53842 | 0.55261 | 0.59066 | 0.62322 | 0.6572 | 0.69123 | 0.71532
| SPS1 | CH | Cars efficiency¦Motor Diesel¦Total¦New conventional diesel ICE (100-140 kW) | km/MJ | 0.52811 | 0.53243 | 0.53197 | 0.54119 | 0.58774 | 0.49805 | 0.51787 | 0.55832 | 0.58298 | 0.60799 | 0.64056 | 0.6656
| SPS1 | CH | Cars efficiency¦Motor Diesel¦Total¦New conventional diesel ICE (>140 kW) | km/MJ | 0.46621 | 0.45573 | 0.45675 | 0.46396 | 0.39194 | 0.47038 | 0.48994 | 0.52529 | 0.54717 | 0.56847 | 0.59721 | 0.62138
| SPS1 | CH | Cars efficiency¦Motor Diesel¦Total¦New mild hybrid diesel (<60 kW) | km/MJ | - | 0.56204 | 0.59242 | 0.62531 | 0.63737 | 0.66886 | 0.73332 | 0.76982 | 0.78908 | 0.92147 | 0.92147 | 0.92147
| SPS1 | CH | Cars efficiency¦Motor Diesel¦Total¦New mild hybrid diesel (60-100 kW) | km/MJ | - | 0.4521 | 0.47487 | 0.50082 | 0.55439 | 0.58379 | 0.61043 | 0.68124 | 0.73485 | 0.76779 | 0.76779 | 0.76779
| SPS1 | CH | Cars efficiency¦Motor Diesel¦Total¦New mild hybrid diesel (100-140 kW) | km/MJ | - | 0.42028 | 0.4394 | 0.46381 | 0.53203 | 0.58241 | 0.62236 | 0.6524 | 0.69423 | 0.71787 | 0.71787 | 0.71787
| SPS1 | CH | Cars efficiency¦Motor Diesel¦Total¦New mild hybrid diesel (>140 kW) | km/MJ | - | 0.39943 | 0.41469 | 0.43389 | 0.47692 | 0.5336 | 0.5758 | 0.63466 | 0.66073 | 0.67281 | 0.67281 | 0.67281
| SPS1 | CH | Cars efficiency¦Gas¦Conventional gas ICE existing | km/MJ | - | 0 | 0 | 0 | 0 | 0 | 0 | 0 | 0 | 0 | 0 | 0
| SPS1 | CH | Cars efficiency¦Gas¦New conventionalgas ICE (<60 kW) | km/MJ | 0.61562 | 1.1279 | 0.23792 | 0.0097814 | 0.0021279 | 0.0015305 | 0.0018607 | 0.0025315 | 0.0037021 | 0.0074426 | 0.024915 | 0.051229
| SPS1 | CH | Cars efficiency¦Gas¦New conventional gas ICE (60-100 kW) | km/MJ | 0.63392 | 0.028444 | 0.014094 | 6.45e-06 | 5.3412e-06 | 9.904e-06 | 2.0254e-05 | 3.0492e-05 | 5.2248e-05 | 0.00011379 | 0.00080851 | 0.072879
| SPS1 | CH | Cars efficiency¦Gas¦New conventional gas ICE (100-140 kW) | km/MJ | 0.46822 | 0.075724 | 0.076436 | 0.0069142 | 4.1122e-05 | 1.7335e-05 | 2.0745e-05 | 3.764e-05 | 3.7163e-05 | 3.1764e-05 | 2.3902e-05 | 2.6052e-05
| SPS1 | CH | Cars efficiency¦Gas¦New conventional gas ICE (>140 kW) | km/MJ | 0.68269 | 0.36057 | 0.30188 | 0.036383 | 0.10839 | 0.14181 | 0.15068 | 0.16253 | 0.17923 | 0.18867 | 0.19144 | 0.19426
| SPS1 | CH | Fuel consumption in urban buses | PJ/yr. | 0.75988 | 1.3407 | 2.1931 | 1.6808 | 1.7072 | 1.7757 | 1.8107 | 1.8287 | 1.8895 | 1.9291 | 1.8729 | 1.9172
| SPS1 | CH | Fuel consumption in urban buses¦Electricity | PJ/yr. | 0.0066193 | 0.010718 | 0.016006 | 0.85458 | 0.82529 | 0.78036 | 0.73706 | 0.67479 | 0.65328 | 0.67211 | 0.77422 | 0.81511
| SPS1 | CH | Fuel consumption in urban buses¦Electricity¦Existing electric urban buses | PJ/yr. | 0.00047002 | 0.00047585 | 0.00046733 | 0 | 0 | 0 | 0 | 0 | 0 | 0 | 0 | 0
| SPS1 | CH | Fuel consumption in urban buses¦Electricity¦New electric urban buses (Mini) | PJ/yr. | 4.7393e-07 | 0.001238 | 0.0032101 | 0.24639 | 0.24381 | 0.25287 | 0.24801 | 0.23733 | 0.23726 | 0.20553 | 0.13012 | 0.1121
| SPS1 | CH | Fuel consumption in urban buses¦Electricity¦New electric urban buses (Midi) | PJ/yr. | 0.0014682 | 0.0024224 | 0.0043931 | 0.12264 | 0.12176 | 0.12514 | 0.12381 | 0.11849 | 0.11893 | 0.11937 | 0.12145 | 0.12166
| SPS1 | CH | Fuel consumption in urban buses¦Electricity¦New electric urban buses (Maxi) | PJ/yr. | 0.0044009 | 0.0061896 | 0.0072405 | 0.4853 | 0.45946 | 0.40198 | 0.36488 | 0.31833 | 0.29663 | 0.34665 | 0.52203 | 0.58038
| SPS1 | CH | Fuel consumption in urban buses¦Electricity¦New electric urban buses (Mega) | PJ/yr. | 0.00027982 | 0.00039235 | 0.00069486 | 0.00025714 | 0.00026544 | 0.00035901 | 0.00036293 | 0.00063204 | 0.00045356 | 0.00055335 | 0.00061449 | 0.00096997
| SPS1 | CH | Fuel consumption in urban buses¦Hydrogen | PJ/yr. | 0 | 0 | 0 | 2.5319e-06 | 3.2686e-07 | 0 | 0 | 0 | 0 | 0 | 0 | 1.3779e-07
| SPS1 | CH | Fuel consumption in urban buses¦Hydrogen¦New fuel cell urban buses (Mini) | PJ/yr. | 0 | 0 | 0 | 2.5319e-06 | 3.2686e-07 | 0 | 0 | 0 | 0 | 0 | 0 | 1.3779e-07
| SPS1 | CH | Fuel consumption in urban buses¦Hydrogen¦New fuel cell urban buses (Midi) | PJ/yr. | 0 | 0 | 0 | 0 | 0 | 0 | 0 | 0 | 0 | 0 | 0 | 0
| SPS1 | CH | Fuel consumption in urban buses¦Hydrogen¦New fuel cell urban buses (Maxi) | PJ/yr. | 0 | 0 | 0 | 0 | 0 | 0 | 0 | 0 | 0 | 0 | 0 | 0
| SPS1 | CH | Fuel consumption in urban buses¦Hydrogen¦New fuel cell urban buses (Mega) | PJ/yr. | 0 | 0 | 0 | 0 | 0 | 0 | 0 | 0 | 0 | 0 | 0 | 0
| SPS1 | CH | Fuel consumption in urban buses¦Motor Diesel | PJ/yr. | 0.75295 | 1.3291 | 2.1609 | 0.82624 | 0.88192 | 0.9953 | 1.0736 | 1.1539 | 1.2362 | 1.257 | 1.0987 | 1.1021
| SPS1 | CH | Fuel consumption in urban buses¦Motor Diesel¦Fossil liquids | PJ/yr. | 0.73424 | 1.2943 | 2.064 | 0.79912 | 0.85084 | 0.95648 | 1.0312 | 1.1077 | 1.1861 | 1.1972 | 1.035 | 1.0344
| SPS1 | CH | Fuel consumption in urban buses¦Motor Diesel¦Synthetic liquids | PJ/yr. | 0.018709 | 0.034802 | 0.096894 | 0.027119 | 0.031075 | 0.038824 | 0.042445 | 0.046238 | 0.050069 | 0.05982 | 0.063676 | 0.067699
| SPS1 | CH | Fuel consumption in urban buses¦Motor Diesel¦Synthetic liquids¦Bioliquids¦Biodiesel | PJ/yr. | 0.018709 | 0.034802 | 0.096894 | 0.027119 | 0.031075 | 0.038824 | 0.042445 | 0.046238 | 0.050069 | 0.05982 | 0.063676 | 0.067699
| SPS1 | CH | Fuel consumption in urban buses¦Motor Diesel¦Synthetic liquids¦PtL¦PtL Diesel | PJ/yr. | 0 | 0 | 0 | 0 | 0 | 0 | 0 | 0 | 0 | 0 | 0 | 0
| SPS1 | CH | Fuel consumption in urban buses¦Motor Diesel¦Total¦New conventional hybrid diesel urban buses (Mini) | PJ/yr. | 0 | 0.0066989 | 0.0075898 | 0.0007792 | 0.0017747 | 0.0024346 | 0.0044615 | 0.010305 | 0.019465 | 0.10774 | 0.30794 | 0.3723
| SPS1 | CH | Fuel consumption in urban buses¦Motor Diesel¦Total¦New conventional hybrid diesel urban buses (Midi) | PJ/yr. | 0 | 0.00091354 | 0.001554 | 0.0013526 | 0.0019138 | 0.0023993 | 0.003749 | 0.0058831 | 0.0086333 | 0.013519 | 0.017739 | 0.027963
| SPS1 | CH | Fuel consumption in urban buses¦Motor Diesel¦Total¦New conventional hybrid diesel urban buses (Maxi) | PJ/yr. | 0 | 0.03756 | 0.57722 | 0.82387 | 0.87804 | 0.99017 | 1.0651 | 1.1374 | 1.2077 | 1.1354 | 0.77249 | 0.70113
| SPS1 | CH | Fuel consumption in urban buses¦Motor Diesel¦Total¦New conventional hybrid diesel urban buses (Mega) | PJ/yr. | 0 | 0.00012366 | 0.00023396 | 0.00019055 | 0.00018406 | 0.00029912 | 0.00026724 | 0.0003556 | 0.00037 | 0.00034648 | 0.00051123 | 0.00066354
| SPS1 | CH | Fuel consumption in urban buses¦Motor Diesel¦Total¦Existing ICE diesel urban buses | PJ/yr. | 0.017335 | 0.017318 | 0.01725 | 0 | 0 | 0 | 0 | 0 | 0 | 0 | 0 | 0
| SPS1 | CH | Fuel consumption in urban buses¦Motor Diesel¦Total¦New conventional ICE diesel urban buses (Mini) | PJ/yr. | 0.00029941 | 0.25743 | 0.45693 | 4.4632e-05 | 0 | 0 | 0 | 0 | 0 | 0 | 0 | 0
| SPS1 | CH | Fuel consumption in urban buses¦Motor Diesel¦Total¦New conventional ICE diesel urban buses (Midi) | PJ/yr. | 0.10695 | 0.13399 | 0.22336 | 0 | 0 | 0 | 0 | 0 | 0 | 0 | 0 | 0
| SPS1 | CH | Fuel consumption in urban buses¦Motor Diesel¦Total¦New conventional ICE diesel urban buses (Maxi) | PJ/yr. | 0.62181 | 0.87378 | 0.87546 | 0 | 0 | 0 | 0 | 0 | 0 | 0 | 0 | 0
| SPS1 | CH | Fuel consumption in urban buses¦Motor Diesel¦Total¦New conventional ICE diesel urban buses (Mega) | PJ/yr. | 0.0065604 | 0.0012494 | 0.001306 | 0 | 0 | 0 | 0 | 0 | 0 | 0 | 0 | 0
| SPS1 | CH | Fuel consumption in urban buses¦Motor Gas | PJ/yr. | 0.00031388 | 0.00091532 | 0.016183 | 0 | 0 | 0 | 0 | 0 | 0 | 0 | 0 | 5.3168e-07
| SPS1 | CH | Fuel consumption in urban buses¦Motor Gas¦Fossil gases | PJ/yr. | 0.0002899 | 0.00080278 | 0.015631 | 0 | 0 | 0 | 0 | 0 | 0 | 0 | 0 | 0
| SPS1 | CH | Fuel consumption in urban buses¦Motor Gas¦Synthetic gases | PJ/yr. | 2.3988e-05 | 0.00011254 | 0.00055238 | 0 | 0 | 0 | 0 | 0 | 0 | 0 | 0 | 3.4058e-05
| SPS1 | CH | Fuel consumption in urban buses¦Motor Gas¦Synthetic gases¦Biogases¦Biogas | PJ/yr. | 2.3988e-05 | 0.00011254 | 0.00055238 | 0 | 0 | 0 | 0 | 0 | 0 | 0 | 0 | 8.5005e-08
| SPS1 | CH | Fuel consumption in urban buses¦Motor Gas¦Synthetic gases¦PtG¦PtG gas | PJ/yr. | 0 | 0 | 0 | 0 | 0 | 0 | 0 | 0 | 0 | 0 | 0 | 3.3973e-05
| SPS1 | CH | Fuel consumption in urban buses¦Motor Gas¦Total¦Existing ICE Gas urban buses | PJ/yr. | 0.00031388 | 0.00031719 | 0.00031618 | 0 | 0 | 0 | 0 | 0 | 0 | 0 | 0 | 0
| SPS1 | CH | Fuel consumption in urban buses¦Motor Gas¦Total¦New conventional ICE gas urban buses (Mini) | PJ/yr. | 0 | 0.0002315 | 0.0027132 | 0 | 0 | 0 | 0 | 0 | 0 | 0 | 0 | 5.3168e-07
| SPS1 | CH | Fuel consumption in urban buses¦Motor Gas¦Total¦New conventional ICE gas urban buses (Midi) | PJ/yr. | 0 | 0.00017932 | 0.012144 | 0 | 0 | 0 | 0 | 0 | 0 | 0 | 0 | 0
| SPS1 | CH | Fuel consumption in urban buses¦Motor Gas¦Total¦New conventional ICE gas urban buses (Maxi) | PJ/yr. | 0 | 0.00015968 | 0.00084388 | 0 | 0 | 0 | 0 | 0 | 0 | 0 | 0 | 0
| SPS1 | CH | Fuel consumption in urban buses¦Motor Gas¦Total¦New conventional ICE gas urban buses (Mega) | PJ/yr. | 0 | 2.7643e-05 | 0.00016574 | 0 | 0 | 0 | 0 | 0 | 0 | 0 | 0 | 0
| SPS1 | CH | Urban buses mileage | billion km/yr. | 0.29543 | 0.30116 | 0.30985 | 0.32431 | 0.33846 | 0.35285 | 0.36515 | 0.37745 | 0.38804 | 0.39908 | 0.41128 | 0.42533
| SPS1 | CH | Urban buses mileage¦Electricity¦Existing electric urban buses | billion km/yr. | 0.0019697 | 0.0016054 | 0.001004 | 0 | 0 | 0 | 0 | 0 | 0 | 0 | 0 | 0
| SPS1 | CH | Urban buses mileage¦Electricity¦New electric urban buses (Mini) | billion km/yr. | 1.7947e-07 | 0.0004858 | 0.0013007 | 0.11019 | 0.11481 | 0.11954 | 0.12327 | 0.12605 | 0.1276 | 0.11147 | 0.070572 | 0.060801
| SPS1 | CH | Urban buses mileage¦Electricity¦New electric urban buses (Midi) | billion km/yr. | 0.00040401 | 0.00067378 | 0.0012626 | 0.039667 | 0.041315 | 0.042999 | 0.044292 | 0.045435 | 0.046279 | 0.046842 | 0.047659 | 0.04774
| SPS1 | CH | Urban buses mileage¦Electricity¦New electric urban buses (Maxi) | billion km/yr. | 0.00080523 | 0.0011469 | 0.0013554 | 0.10472 | 0.10034 | 0.09502 | 0.088065 | 0.082427 | 0.077603 | 0.090872 | 0.13685 | 0.15214
| SPS1 | CH | Urban buses mileage¦Electricity¦New electric urban buses (Mega) | billion km/yr. | 3.4135e-05 | 4.8704e-05 | 8.8312e-05 | 3.5204e-05 | 3.9934e-05 | 5.6358e-05 | 5.9881e-05 | 0.0001092 | 7.9589e-05 | 9.7099e-05 | 0.00010783 | 0.00017021
| SPS1 | CH | Urban buses mileage¦Hydrogen¦New fuel cell urban buses (Mini) | billion km/yr. | 0 | 0 | 0 | 5.9347e-07 | 8.2257e-08 | 0 | 0 | 0 | 0 | 0 | 0 | 4.181e-08
| SPS1 | CH | Urban buses mileage¦Hydrogen¦New fuel cell urban buses (Midi) | billion km/yr. | 0 | 0 | 0 | 0 | 0 | 0 | 0 | 0 | 0 | 0 | 0 | 0
| SPS1 | CH | Urban buses mileage¦Hydrogen¦New fuel cell urban buses (Maxi) | billion km/yr. | 0 | 0 | 0 | 0 | 0 | 0 | 0 | 0 | 0 | 0 | 0 | 0
| SPS1 | CH | Urban buses mileage¦Hydrogen¦New fuel cell urban buses (Mega) | billion km/yr. | 0 | 0 | 0 | 0 | 0 | 0 | 0 | 0 | 0 | 0 | 0 | 0
| SPS1 | CH | Urban buses mileage¦Motor Diesel¦Total¦New conventional hybrid diesel urban buses (Mini) | billion km/yr. | 0 | 0.0010887 | 0.0012411 | 0.00013662 | 0.00033827 | 0.00048407 | 0.00093452 | 0.0022836 | 0.0043663 | 0.024235 | 0.069265 | 0.083742
| SPS1 | CH | Urban buses mileage¦Motor Diesel¦Total¦New conventional hybrid diesel urban buses (Midi) | billion km/yr. | 0 | 0.00010642 | 0.00018471 | 0.00016874 | 0.00025843 | 0.00034208 | 0.00056038 | 0.00092865 | 0.0013854 | 0.0021795 | 0.0028599 | 0.0045082
| SPS1 | CH | Urban buses mileage¦Motor Diesel¦Total¦New conventional hybrid diesel urban buses (Maxi) | billion km/yr. | 0 | 0.0029385 | 0.0473 | 0.069368 | 0.081351 | 0.094393 | 0.10795 | 0.12019 | 0.1307 | 0.12336 | 0.083931 | 0.076178
| SPS1 | CH | Urban buses mileage¦Motor Diesel¦Total¦New conventional hybrid diesel urban buses (Mega) | billion km/yr. | 0 | 6.5232e-06 | 1.2622e-05 | 1.0885e-05 | 1.1592e-05 | 1.9489e-05 | 1.8442e-05 | 2.5675e-05 | 2.7171e-05 | 2.5444e-05 | 3.7543e-05 | 4.8727e-05
| SPS1 | CH | Urban buses mileage¦Motor Diesel¦Total¦Existing ICE diesel urban buses | billion km/yr. | 0.24215 | 0.19378 | 0.12111 | 0 | 0 | 0 | 0 | 0 | 0 | 0 | 0 | 0
| SPS1 | CH | Urban buses mileage¦Motor Diesel¦Total¦New conventional ICE diesel urban buses (Mini) | billion km/yr. | 3.7103e-05 | 0.033082 | 0.060096 | 5.5307e-06 | 0 | 0 | 0 | 0 | 0 | 0 | 0 | 0
| SPS1 | CH | Urban buses mileage¦Motor Diesel¦Total¦New conventional ICE diesel urban buses (Midi) | billion km/yr. | 0.0093542 | 0.011763 | 0.020257 | 0 | 0 | 0 | 0 | 0 | 0 | 0 | 0 | 0
| SPS1 | CH | Urban buses mileage¦Motor Diesel¦Total¦New conventional ICE diesel urban buses (Maxi) | billion km/yr. | 0.036033 | 0.050781 | 0.050882 | 0 | 0 | 0 | 0 | 0 | 0 | 0 | 0 | 0
| SPS1 | CH | Urban buses mileage¦Motor Diesel¦Total¦New conventional ICE diesel urban buses (Mega) | billion km/yr. | 0.00025354 | 4.8613e-05 | 5.1281e-05 | 0 | 0 | 0 | 0 | 0 | 0 | 0 | 0 | 0
| SPS1 | CH | Urban buses mileage¦Motor Gas¦Total¦Existing ICE Gas urban buses | billion km/yr. | 0.0043845 | 0.0035484 | 0.0022179 | 0 | 0 | 0 | 0 | 0 | 0 | 0 | 0 | 0
| SPS1 | CH | Urban buses mileage¦Motor Gas¦Total¦New conventional ICE gas urban buses (Mini) | billion km/yr. | 0 | 2.7835e-05 | 0.0003423 | 0 | 0 | 0 | 0 | 0 | 0 | 0 | 0 | 8.9365e-08
| SPS1 | CH | Urban buses mileage¦Motor Gas¦Total¦New conventional ICE gas urban buses (Midi) | billion km/yr. | 0 | 1.5241e-05 | 0.001085 | 0 | 0 | 0 | 0 | 0 | 0 | 0 | 0 | 0
| SPS1 | CH | Urban buses mileage¦Motor Gas¦Total¦New conventional ICE gas urban buses (Maxi) | billion km/yr. | 0 | 9.0093e-06 | 4.9524e-05 | 0 | 0 | 0 | 0 | 0 | 0 | 0 | 0 | 0
| SPS1 | CH | Urban buses mileage¦Motor Gas¦Total¦New conventional ICE gas urban buses (Mega) | billion km/yr. | 0 | 1.0418e-06 | 6.4613e-06 | 0 | 0 | 0 | 0 | 0 | 0 | 0 | 0 | 0
| SPS1 | CH | Urban buses efficiency | km/MJ | bar: 2020 to 2070
| SPS1 | CH | Urban buses efficiency¦Electricity¦Existing electric urban buses | km/MJ | 4.1906 | 3.3738 | 2.1485 | - | - | - | - | - | - | - | - | -
| SPS1 | CH | Urban buses efficiency¦Electricity¦New electric urban buses (Mini) | km/MJ | 0.37869 | 0.39242 | 0.4052 | 0.44722 | 0.47088 | 0.47271 | 0.49703 | 0.5311 | 0.53779 | 0.54236 | 0.54236 | 0.54236
| SPS1 | CH | Urban buses efficiency¦Electricity¦New electric urban buses (Midi) | km/MJ | 0.27518 | 0.27815 | 0.2874 | 0.32346 | 0.33932 | 0.34359 | 0.35775 | 0.38345 | 0.38913 | 0.39242 | 0.39242 | 0.39242
| SPS1 | CH | Urban buses efficiency¦Electricity¦New electric urban buses (Maxi) | km/MJ | 0.18297 | 0.1853 | 0.18719 | 0.21579 | 0.21838 | 0.23638 | 0.24135 | 0.25893 | 0.26161 | 0.26214 | 0.26214 | 0.26214
| SPS1 | CH | Urban buses efficiency¦Electricity¦New electric urban buses (Mega) | km/MJ | 0.12199 | 0.12413 | 0.12709 | 0.13691 | 0.15044 | 0.15698 | 0.16499 | 0.17278 | 0.17548 | 0.17548 | 0.17548 | 0.17548
| SPS1 | CH | Urban buses efficiency¦Hydrogen¦New fuel cell urban buses (Mini) | km/MJ | - | - | - | 0.2344 | 0.25166 | - | - | - | - | - | - | 0.30344
| SPS1 | CH | Urban buses efficiency¦Hydrogen¦New fuel cell urban buses (Midi) | km/MJ | bar: 2020 to 2070
| SPS1 | CH | Urban buses efficiency¦Hydrogen¦New fuel cell urban buses (Maxi) | km/MJ | bar: 2020 to 2070
| SPS1 | CH | Urban buses efficiency¦Hydrogen¦New fuel cell urban buses (Mega) | km/MJ | bar: 2020 to 2070
| SPS1 | CH | Urban buses efficiency¦Motor Diesel¦Total¦New conventional hybrid diesel urban buses (Mini) | km/MJ | - | 0.16251 | 0.16352 | 0.17534 | 0.19061 | 0.19883 | 0.20946 | 0.22161 | 0.22432 | 0.22493 | 0.22493 | 0.22493
| SPS1 | CH | Urban buses efficiency¦Motor Diesel¦Total¦New conventional hybrid diesel urban buses (Midi) | km/MJ | - | 0.11649 | 0.11886 | 0.12475 | 0.13504 | 0.14258 | 0.14948 | 0.15785 | 0.16047 | 0.16122 | 0.16122 | 0.16122
| SPS1 | CH | Urban buses efficiency¦Motor Diesel¦Total¦New conventional hybrid diesel urban buses (Maxi) | km/MJ | - | 0.078236 | 0.081945 | 0.084197 | 0.092651 | 0.09533 | 0.10135 | 0.10567 | 0.10822 | 0.10865 | 0.10865 | 0.10865
| SPS1 | CH | Urban buses efficiency¦Motor Diesel¦Total¦New conventional hybrid diesel urban buses (Mega) | km/MJ | - | 0.052751 | 0.053949 | 0.057124 | 0.062979 | 0.065156 | 0.069012 | 0.072202 | 0.073435 | 0.073435 | 0.073435 | 0.073435
| SPS1 | CH | Urban buses efficiency¦Motor Diesel¦Total¦Existing ICE diesel urban buses | km/MJ | 13.9687 | 11.1896 | 7.021 | - | - | - | - | - | - | - | - | -
| SPS1 | CH | Urban buses efficiency¦Motor Diesel¦Total¦New conventional ICE diesel urban buses (Mini) | km/MJ | 0.12392 | 0.12851 | 0.13152 | 0.12392 | - | - | - | - | - | - | - | -
| SPS1 | CH | Urban buses efficiency¦Motor Diesel¦Total¦New conventional ICE diesel urban buses (Midi) | km/MJ | 0.087466 | 0.08779 | 0.090693 | - | - | - | - | - | - | - | - | -
| SPS1 | CH | Urban buses efficiency¦Motor Diesel¦Total¦New conventional ICE diesel urban buses (Maxi) | km/MJ | 0.05795 | 0.058116 | 0.058121 | - | - | - | - | - | - | - | - | -
| SPS1 | CH | Urban buses efficiency¦Motor Diesel¦Total¦New conventional ICE diesel urban buses (Mega) | km/MJ | 0.038646 | 0.038908 | 0.039266 | - | - | - | - | - | - | - | - | -
| SPS1 | CH | Urban buses efficiency¦Motor Gas¦Total¦Existing ICE Gas urban buses | km/MJ | 13.9687 | 11.187 | 7.0145 | - | - | - | - | - | - | - | - | -
| SPS1 | CH | Urban buses efficiency¦Motor Gas¦Total¦New conventional ICE gas urban buses (Mini) | km/MJ | - | 0.12024 | 0.12616 | - | - | - | - | - | - | - | - | 0.16808
| SPS1 | CH | Urban buses efficiency¦Motor Gas¦Total¦New conventional ICE gas urban buses (Midi) | km/MJ | - | 0.084998 | 0.089345 | - | - | - | - | - | - | - | - | -
| SPS1 | CH | Urban buses efficiency¦Motor Gas¦Total¦New conventional ICE gas urban buses (Maxi) | km/MJ | - | 0.056422 | 0.058686 | - | - | - | - | - | - | - | - | -
| SPS1 | CH | Urban buses efficiency¦Motor Gas¦Total¦New conventional ICE gas urban buses (Mega) | km/MJ | - | 0.037689 | 0.038985 | - | - | - | - | - | - | - | - | -
| SPS1 | CH | Fuel consumption in coaches | PJ/yr. | 0.81444 | 0.84582 | 1.0177 | 0.59725 | 0.58189 | 0.54654 | 0.52801 | 0.49669 | 0.50782 | 0.52393 | 0.54459 | 0.55747
| SPS1 | CH | Fuel consumption in coaches¦Electricity | PJ/yr. | 0.001691 | 0.0024791 | 0.0038442 | 0.23093 | 0.22649 | 0.22011 | 0.21333 | 0.20226 | 0.19999 | 0.2018 | 0.20339 | 0.20984
| SPS1 | CH | Fuel consumption in coaches¦Electricity¦Existing electric coaches | PJ/yr. | 0 | 0 | 0 | 0 | 0 | 0 | 0 | 0 | 0 | 0 | 0 | 0
| SPS1 | CH | Fuel consumption in coaches¦Electricity¦New electric coaches (Mini) | PJ/yr. | 0.00039522 | 0.00073005 | 0.0011954 | 0.14386 | 0.13261 | 0.13091 | 0.1216 | 0.10628 | 0.10326 | 0.098261 | 0.099496 | 0.093776
| SPS1 | CH | Fuel consumption in coaches¦Electricity¦New electric coaches (Midi) | PJ/yr. | 0.00082098 | 0.00090372 | 0.0014144 | 0.085517 | 0.090794 | 0.084323 | 0.085435 | 0.087198 | 0.086526 | 0.087255 | 0.081771 | 0.080129
| SPS1 | CH | Fuel consumption in coaches¦Electricity¦New electric coaches (Maxi) | PJ/yr. | 0.00047478 | 0.00072787 | 0.00098342 | 0.0013203 | 0.0028406 | 0.0045092 | 0.0059712 | 0.0083575 | 0.0097861 | 0.015875 | 0.021549 | 0.035172
| SPS1 | CH | Fuel consumption in coaches¦Electricity¦New electric coaches (Mega) | PJ/yr. | 0 | 0.00011751 | 0.00025099 | 0.00022578 | 0.00024822 | 0.00036053 | 0.00032204 | 0.00042764 | 0.00041587 | 0.00041198 | 0.00057712 | 0.00075965
| SPS1 | CH | Fuel consumption in coaches¦Hydrogen | PJ/yr. | 0 | 0 | 0 | 3.8565e-07 | 0 | 0 | 0 | 0 | 0 | 0 | 0 | 0
| SPS1 | CH | Fuel consumption in coaches¦Hydrogen¦New fuel cell coaches (Mini) | PJ/yr. | 0 | 0 | 0 | 0 | 0 | 0 | 0 | 0 | 0 | 0 | 0 | 0
| SPS1 | CH | Fuel consumption in coaches¦Hydrogen¦New fuel cell coaches (Midi) | PJ/yr. | 0 | 0 | 0 | 0 | 0 | 0 | 0 | 0 | 0 | 0 | 0 | 0
| SPS1 | CH | Fuel consumption in coaches¦Hydrogen¦New fuel cell coaches (Maxi) | PJ/yr. | 0 | 0 | 0 | 3.8565e-07 | 0 | 0 | 0 | 0 | 0 | 0 | 0 | 0
| SPS1 | CH | Fuel consumption in coaches¦Hydrogen¦New fuel cell coaches (Mega) | PJ/yr. | 0 | 0 | 0 | 0 | 0 | 0 | 0 | 0 | 0 | 0 | 0 | 0
| SPS1 | CH | Fuel consumption in coaches¦Motor Diesel | PJ/yr. | 0.81261 | 0.8426 | 1.0101 | 0.36633 | 0.3554 | 0.32643 | 0.31468 | 0.29443 | 0.30784 | 0.32213 | 0.3412 | 0.34763
| SPS1 | CH | Fuel consumption in coaches¦Motor Diesel¦Fossil liquids | PJ/yr. | 0.79242 | 0.82054 | 0.96476 | 0.3543 | 0.34288 | 0.3137 | 0.30224 | 0.28263 | 0.29537 | 0.3068 | 0.32143 | 0.32628
| SPS1 | CH | Fuel consumption in coaches¦Motor Diesel¦Synthetic liquids | PJ/yr. | 0.020192 | 0.022064 | 0.04529 | 0.012023 | 0.012523 | 0.012733 | 0.012441 | 0.011798 | 0.012468 | 0.01533 | 0.019775 | 0.021355
| SPS1 | CH | Fuel consumption in coaches¦Motor Diesel¦Synthetic liquids¦Bioliquids¦Biodiesel | PJ/yr. | 0.020192 | 0.022064 | 0.04529 | 0.012023 | 0.012523 | 0.012733 | 0.012441 | 0.011798 | 0.012468 | 0.01533 | 0.019775 | 0.021355
| SPS1 | CH | Fuel consumption in coaches¦Motor Diesel¦Synthetic liquids¦PtL¦PtL Diesel | PJ/yr. | 0 | 0 | 0 | 0 | 0 | 0 | 0 | 0 | 0 | 0 | 0 | 0
| SPS1 | CH | Fuel consumption in coaches¦Motor Diesel¦Total¦New conventional hybrid diesel coaches (Mini) | PJ/yr. | 0 | 0.0027993 | 0.0036424 | 0.0021533 | 0.013046 | 0.015203 | 0.02449 | 0.039632 | 0.052294 | 0.070555 | 0.07592 | 0.097726
| SPS1 | CH | Fuel consumption in coaches¦Motor Diesel¦Total¦New conventional hybrid diesel coaches (Midi) | PJ/yr. | 0 | 0.00088083 | 0.043746 | 0.22816 | 0.2127 | 0.19532 | 0.18118 | 0.15891 | 0.16105 | 0.16863 | 0.19252 | 0.20667
| SPS1 | CH | Fuel consumption in coaches¦Motor Diesel¦Total¦New conventional hybrid diesel coaches (Maxi) | PJ/yr. | 0 | 0.00057326 | 0.0077065 | 0.13576 | 0.12947 | 0.1156 | 0.10874 | 0.095541 | 0.094107 | 0.082608 | 0.072263 | 0.042614
| SPS1 | CH | Fuel consumption in coaches¦Motor Diesel¦Total¦New conventional hybrid diesel coaches (Mega) | PJ/yr. | 0 | 0.0001469 | 0.00027282 | 0.00024446 | 0.0001861 | 0.00030393 | 0.00027493 | 0.00034754 | 0.00038419 | 0.00033561 | 0.00049433 | 0.00062394
| SPS1 | CH | Fuel consumption in coaches¦Motor Diesel¦Total¦Existing ICE diesel coaches | PJ/yr. | 0.0060275 | 0.0060135 | 0.0059687 | 0 | 0 | 0 | 0 | 0 | 0 | 0 | 0 | 0
| SPS1 | CH | Fuel consumption in coaches¦Motor Diesel¦Total¦New conventional ICE diesel coaches (Mini) | PJ/yr. | 0.11309 | 0.30725 | 0.37214 | 0 | 0 | 0 | 0 | 0 | 0 | 0 | 0 | 0
| SPS1 | CH | Fuel consumption in coaches¦Motor Diesel¦Total¦New conventional ICE diesel coaches (Midi) | PJ/yr. | 0.51879 | 0.39736 | 0.42972 | 0 | 0 | 0 | 0 | 0 | 0 | 0 | 0 | 0
| SPS1 | CH | Fuel consumption in coaches¦Motor Diesel¦Total¦New conventional ICE diesel coaches (Maxi) | PJ/yr. | 0.15766 | 0.12642 | 0.14555 | 0 | 0 | 0 | 0 | 0 | 0 | 0 | 0 | 0
| SPS1 | CH | Fuel consumption in coaches¦Motor Diesel¦Total¦New conventional ICE diesel coaches (Mega) | PJ/yr. | 0.017045 | 0.001155 | 0.0013033 | 0 | 0 | 0 | 0 | 0 | 0 | 0 | 0 | 0
| SPS1 | CH | Fuel consumption in coaches¦Motor Gas | PJ/yr. | 0.00013763 | 0.00073365 | 0.0038034 | 0 | 0 | 0 | 0 | 0 | 0 | 0 | 0 | 0
| SPS1 | CH | Fuel consumption in coaches¦Motor Gas¦Fossil gases | PJ/yr. | 0.00012711 | 0.00064345 | 0.0036735 | 0 | 0 | 0 | 0 | 0 | 0 | 0 | 0 | 0
| SPS1 | CH | Fuel consumption in coaches¦Motor Gas¦Synthetic gases | PJ/yr. | 1.0518e-05 | 9.02e-05 | 0.00012982 | 0 | 0 | 0 | 0 | 0 | 0 | 0 | 0 | 0
| SPS1 | CH | Fuel consumption in coaches¦Motor Gas¦Synthetic gases¦Biogases¦Biogas | PJ/yr. | 1.0518e-05 | 9.02e-05 | 0.00012982 | 0 | 0 | 0 | 0 | 0 | 0 | 0 | 0 | 0
| SPS1 | CH | Fuel consumption in coaches¦Motor Gas¦Synthetic gases¦PtG¦PtG gas | PJ/yr. | 0 | 0 | 0 | 0 | 0 | 0 | 0 | 0 | 0 | 0 | 0 | 0
| SPS1 | CH | Fuel consumption in coaches¦Motor Gas¦Total¦Existing ICE Gas coaches | PJ/yr. | 0.00013763 | 0.00013764 | 0.00013682 | 0 | 0 | 0 | 0 | 0 | 0 | 0 | 0 | 0
| SPS1 | CH | Fuel consumption in coaches¦Motor Gas¦Total¦New conventional ICE gas coaches (Mini) | PJ/yr. | 0 | 0.00021687 | 0.0018636 | 0 | 0 | 0 | 0 | 0 | 0 | 0 | 0 | 0
| SPS1 | CH | Fuel consumption in coaches¦Motor Gas¦Total¦New conventional ICE gas coaches (Midi) | PJ/yr. | 0 | 0.00016813 | 0.00097367 | 0 | 0 | 0 | 0 | 0 | 0 | 0 | 0 | 0
| SPS1 | CH | Fuel consumption in coaches¦Motor Gas¦Total¦New conventional ICE gas coaches (Maxi) | PJ/yr. | 0 | 0.000148 | 0.0006295 | 0 | 0 | 0 | 0 | 0 | 0 | 0 | 0 | 0
| SPS1 | CH | Fuel consumption in coaches¦Motor Gas¦Total¦New conventional ICE gas coaches (Mega) | PJ/yr. | 0 | 6.3012e-05 | 0.00019974 | 0 | 0 | 0 | 0 | 0 | 0 | 0 | 0 | 0
| SPS1 | CH | Coaches mileage | billion km/yr. | 0.13099 | 0.13164 | 0.13269 | 0.13442 | 0.13464 | 0.13473 | 0.13506 | 0.13539 | 0.13969 | 0.14382 | 0.1478 | 0.15163
| SPS1 | CH | Coaches mileage¦Electricity¦Existing electric coaches | billion km/yr. | 0 | 0 | 0 | 0 | 0 | 0 | 0 | 0 | 0 | 0 | 0 | 0
| SPS1 | CH | Coaches mileage¦Electricity¦New electric coaches (Mini) | billion km/yr. | 0.00014967 | 0.00028067 | 0.00047373 | 0.064309 | 0.06227 | 0.061813 | 0.059859 | 0.056347 | 0.055467 | 0.053293 | 0.053962 | 0.05086
| SPS1 | CH | Coaches mileage¦Electricity¦New electric coaches (Midi) | billion km/yr. | 0.00022592 | 0.00025153 | 0.00040374 | 0.027694 | 0.029564 | 0.029504 | 0.030932 | 0.033151 | 0.033786 | 0.03424 | 0.032088 | 0.031444
| SPS1 | CH | Coaches mileage¦Electricity¦New electric coaches (Maxi) | billion km/yr. | 8.6871e-05 | 0.00013474 | 0.00018509 | 0.000271 | 0.00063997 | 0.0010517 | 0.0014659 | 0.0021482 | 0.0025589 | 0.0041614 | 0.0056489 | 0.0092201
| SPS1 | CH | Coaches mileage¦Electricity¦New electric coaches (Mega) | billion km/yr. | 0 | 1.4857e-05 | 3.2534e-05 | 3.1321e-05 | 3.7469e-05 | 5.6486e-05 | 5.3197e-05 | 7.3873e-05 | 7.2976e-05 | 7.2293e-05 | 0.00010127 | 0.0001333
| SPS1 | CH | Coaches mileage¦Hydrogen¦New fuel cell coaches (Mini) | billion km/yr. | 0 | 0 | 0 | 0 | 0 | 0 | 0 | 0 | 0 | 0 | 0 | 0
| SPS1 | CH | Coaches mileage¦Hydrogen¦New fuel cell coaches (Midi) | billion km/yr. | 0 | 0 | 0 | 0 | 0 | 0 | 0 | 0 | 0 | 0 | 0 | 0
| SPS1 | CH | Coaches mileage¦Hydrogen¦New fuel cell coaches (Maxi) | billion km/yr. | 0 | 0 | 0 | 4.362e-08 | 0 | 0 | 0 | 0 | 0 | 0 | 0 | 0
| SPS1 | CH | Coaches mileage¦Hydrogen¦New fuel cell coaches (Mega) | billion km/yr. | 0 | 0 | 0 | 0 | 0 | 0 | 0 | 0 | 0 | 0 | 0 | 0
| SPS1 | CH | Coaches mileage¦Motor Diesel¦Total¦New conventional hybrid diesel coaches (Mini) | billion km/yr. | 0 | 0.00045492 | 0.00059935 | 0.00037579 | 0.002517 | 0.0029923 | 0.0051097 | 0.0087547 | 0.011701 | 0.01587 | 0.017077 | 0.021982
| SPS1 | CH | Coaches mileage¦Motor Diesel¦Total¦New conventional hybrid diesel coaches (Midi) | billion km/yr. | 0 | 0.00010261 | 0.0053473 | 0.029715 | 0.027939 | 0.028038 | 0.026751 | 0.024675 | 0.025874 | 0.027186 | 0.031038 | 0.033319
| SPS1 | CH | Coaches mileage¦Motor Diesel¦Total¦New conventional hybrid diesel coaches (Maxi) | billion km/yr. | 0 | 4.4849e-05 | 0.0006312 | 0.012007 | 0.011658 | 0.011254 | 0.010871 | 0.010219 | 0.0102 | 0.0089753 | 0.0078514 | 0.00463
| SPS1 | CH | Coaches mileage¦Motor Diesel¦Total¦New conventional hybrid diesel coaches (Mega) | billion km/yr. | 0 | 7.7493e-06 | 1.4717e-05 | 1.4015e-05 | 1.1705e-05 | 1.9833e-05 | 1.8973e-05 | 2.5088e-05 | 2.8213e-05 | 2.4646e-05 | 3.6302e-05 | 4.5819e-05
| SPS1 | CH | Coaches mileage¦Motor Diesel¦Total¦Existing ICE diesel coaches | billion km/yr. | 0.059975 | 0.047986 | 0.029986 | 0 | 0 | 0 | 0 | 0 | 0 | 0 | 0 | 0
| SPS1 | CH | Coaches mileage¦Motor Diesel¦Total¦New conventional ICE diesel coaches (Mini) | billion km/yr. | 0.014014 | 0.038925 | 0.047711 | 0 | 0 | 0 | 0 | 0 | 0 | 0 | 0 | 0
| SPS1 | CH | Coaches mileage¦Motor Diesel¦Total¦New conventional ICE diesel coaches (Midi) | billion km/yr. | 0.045376 | 0.034893 | 0.037734 | 0 | 0 | 0 | 0 | 0 | 0 | 0 | 0 | 0
| SPS1 | CH | Coaches mileage¦Motor Diesel¦Total¦New conventional ICE diesel coaches (Maxi) | billion km/yr. | 0.0091363 | 0.0073551 | 0.0084672 | 0 | 0 | 0 | 0 | 0 | 0 | 0 | 0 | 0
| SPS1 | CH | Coaches mileage¦Motor Diesel¦Total¦New conventional ICE diesel coaches (Mega) | billion km/yr. | 0.00065874 | 4.5007e-05 | 5.1221e-05 | 0 | 0 | 0 | 0 | 0 | 0 | 0 | 0 | 0
| SPS1 | CH | Coaches mileage¦Motor Gas¦Total¦Existing ICE Gas coaches | billion km/yr. | 0.0013694 | 0.0010979 | 0.00068635 | 0 | 0 | 0 | 0 | 0 | 0 | 0 | 0 | 0
| SPS1 | CH | Coaches mileage¦Motor Gas¦Total¦New conventional ICE gas coaches (Mini) | billion km/yr. | 0 | 2.6076e-05 | 0.00023468 | 0 | 0 | 0 | 0 | 0 | 0 | 0 | 0 | 0
| SPS1 | CH | Coaches mileage¦Motor Gas¦Total¦New conventional ICE gas coaches (Midi) | billion km/yr. | 0 | 1.4291e-05 | 8.6214e-05 | 0 | 0 | 0 | 0 | 0 | 0 | 0 | 0 | 0
| SPS1 | CH | Coaches mileage¦Motor Gas¦Total¦New conventional ICE gas coaches (Maxi) | billion km/yr. | 0 | 8.3507e-06 | 3.6865e-05 | 0 | 0 | 0 | 0 | 0 | 0 | 0 | 0 | 0
| SPS1 | CH | Coaches mileage¦Motor Gas¦Total¦New conventional ICE gas coaches (Mega) | billion km/yr. | 0 | 2.3749e-06 | 7.7731e-06 | 0 | 0 | 0 | 0 | 0 | 0 | 0 | 0 | 0
| SPS1 | CH | Coaches efficiency | km/MJ | bar: 2020 to 2070
| SPS1 | CH | Coaches efficiency¦Electricity¦Existing electric coaches | km/MJ | bar: 2020 to 2070
| SPS1 | CH | Coaches efficiency¦Electricity¦New electric coaches (Mini) | km/MJ | 0.37869 | 0.38445 | 0.39629 | 0.44701 | 0.46958 | 0.47216 | 0.49226 | 0.53019 | 0.53716 | 0.54236 | 0.54236 | 0.54236
| SPS1 | CH | Coaches efficiency¦Electricity¦New electric coaches (Midi) | km/MJ | 0.27518 | 0.27832 | 0.28546 | 0.32384 | 0.32561 | 0.34989 | 0.36205 | 0.38018 | 0.39047 | 0.39242 | 0.39242 | 0.39242
| SPS1 | CH | Coaches efficiency¦Electricity¦New electric coaches (Maxi) | km/MJ | 0.18297 | 0.18512 | 0.18821 | 0.20526 | 0.22529 | 0.23325 | 0.2455 | 0.25704 | 0.26149 | 0.26214 | 0.26214 | 0.26214
| SPS1 | CH | Coaches efficiency¦Electricity¦New electric coaches (Mega) | km/MJ | - | 0.12643 | 0.12962 | 0.13872 | 0.15095 | 0.15667 | 0.16519 | 0.17274 | 0.17548 | 0.17548 | 0.17548 | 0.17548
| SPS1 | CH | Coaches efficiency¦Hydrogen¦New fuel cell coaches (Mini) | km/MJ | bar: 2020 to 2070
| SPS1 | CH | Coaches efficiency¦Hydrogen¦New fuel cell coaches (Midi) | km/MJ | bar: 2020 to 2070
| SPS1 | CH | Coaches efficiency¦Hydrogen¦New fuel cell coaches (Maxi) | km/MJ | - | - | - | 0.11311 | - | - | - | - | - | - | - | -
| SPS1 | CH | Coaches efficiency¦Hydrogen¦New fuel cell coaches (Mega) | km/MJ | bar: 2020 to 2070
| SPS1 | CH | Coaches efficiency¦Motor Diesel¦Total¦New conventional hybrid diesel coaches (Mini) | km/MJ | - | 0.16251 | 0.16455 | 0.17452 | 0.19293 | 0.19682 | 0.20865 | 0.2209 | 0.22376 | 0.22493 | 0.22493 | 0.22493
| SPS1 | CH | Coaches efficiency¦Motor Diesel¦Total¦New conventional hybrid diesel coaches (Midi) | km/MJ | - | 0.11649 | 0.12224 | 0.13023 | 0.13136 | 0.14355 | 0.14765 | 0.15528 | 0.16066 | 0.16122 | 0.16122 | 0.16122
| SPS1 | CH | Coaches efficiency¦Motor Diesel¦Total¦New conventional hybrid diesel coaches (Maxi) | km/MJ | - | 0.078236 | 0.081906 | 0.088438 | 0.090045 | 0.097354 | 0.099966 | 0.10695 | 0.10839 | 0.10865 | 0.10865 | 0.10865
| SPS1 | CH | Coaches efficiency¦Motor Diesel¦Total¦New conventional hybrid diesel coaches (Mega) | km/MJ | - | 0.052751 | 0.053944 | 0.057331 | 0.062898 | 0.065254 | 0.069008 | 0.072186 | 0.073435 | 0.073435 | 0.073435 | 0.073435
| SPS1 | CH | Coaches efficiency¦Motor Diesel¦Total¦Existing ICE diesel coaches | km/MJ | 9.9502 | 7.9797 | 5.0239 | - | - | - | - | - | - | - | - | -
| SPS1 | CH | Coaches efficiency¦Motor Diesel¦Total¦New conventional ICE diesel coaches (Mini) | km/MJ | 0.12392 | 0.12669 | 0.12821 | - | - | - | - | - | - | - | - | -
| SPS1 | CH | Coaches efficiency¦Motor Diesel¦Total¦New conventional ICE diesel coaches (Midi) | km/MJ | 0.087466 | 0.087812 | 0.08781 | - | - | - | - | - | - | - | - | -
| SPS1 | CH | Coaches efficiency¦Motor Diesel¦Total¦New conventional ICE diesel coaches (Maxi) | km/MJ | 0.05795 | 0.058178 | 0.058174 | - | - | - | - | - | - | - | - | -
| SPS1 | CH | Coaches efficiency¦Motor Diesel¦Total¦New conventional ICE diesel coaches (Mega) | km/MJ | 0.038646 | 0.038967 | 0.039301 | - | - | - | - | - | - | - | - | -
| SPS1 | CH | Coaches efficiency¦Motor Gas¦Total¦Existing ICE Gas coaches | km/MJ | 9.9502 | 7.9768 | 5.0166 | - | - | - | - | - | - | - | - | -
| SPS1 | CH | Coaches efficiency¦Motor Gas¦Total¦New conventional ICE gas coaches (Mini) | km/MJ | - | 0.12024 | 0.12593 | - | - | - | - | - | - | - | - | -
| SPS1 | CH | Coaches efficiency¦Motor Gas¦Total¦New conventional ICE gas coaches (Midi) | km/MJ | - | 0.084998 | 0.088545 | - | - | - | - | - | - | - | - | -
| SPS1 | CH | Coaches efficiency¦Motor Gas¦Total¦New conventional ICE gas coaches (Maxi) | km/MJ | - | 0.056422 | 0.058562 | - | - | - | - | - | - | - | - | -
| SPS1 | CH | Coaches efficiency¦Motor Gas¦Total¦New conventional ICE gas coaches (Mega) | km/MJ | - | 0.037689 | 0.038917 | - | - | - | - | - | - | - | - | -
| SPS1 | CH | Fuel consumption in trolleybuses | PJ/yr. | 0.28164 | 0.30669 | 0.35079 | 0.44906 | 0.45787 | 0.47069 | 0.47857 | 0.48645 | 0.53042 | 0.56112 | 0.59169 | 0.62178
| SPS1 | CH | Fuel consumption in trolleybuses¦Electricity | PJ/yr. | 0.28164 | 0.30669 | 0.35079 | 0.44906 | 0.45787 | 0.47069 | 0.47857 | 0.48645 | 0.53042 | 0.56112 | 0.59169 | 0.62178
| SPS1 | CH | Fuel consumption in trolleybuses¦Electricity¦Existing trolleybuses | PJ/yr. | 0.28164 | 0.30669 | 0.35079 | 0.44906 | 0.45787 | 0.47069 | 0.47857 | 0.48645 | 0.53042 | 0.56112 | 0.59169 | 0.62178
| SPS1 | CH | Trolleybuses mileage | billion km/yr. | 0.027121 | 0.027782 | 0.028774 | 0.030427 | 0.031024 | 0.031893 | 0.032427 | 0.032961 | 0.03594 | 0.03802 | 0.040091 | 0.04213
| SPS1 | CH | Trolleybuses mileage¦Electricity¦Existing trolleybuses | billion km/yr. | 0.027121 | 0.027782 | 0.028774 | 0.030427 | 0.031024 | 0.031893 | 0.032427 | 0.032961 | 0.03594 | 0.03802 | 0.040091 | 0.04213
| SPS1 | CH | Trolleybuses efficiency | km/MJ | bar: 2020 to 2070
| SPS1 | CH | Trolleybuses efficiency¦Electricity¦Existing trolleybuses | km/MJ | 0.096296 | 0.090588 | 0.082027 | 0.067757 | 0.067757 | 0.067757 | 0.067757 | 0.067757 | 0.067757 | 0.067757 | 0.067757 | 0.067757
| SPS1 | CH | Fuel consumption in trams | PJ/yr. | 0.58773 | 0.61504 | 0.65847 | 0.73827 | 0.75646 | 0.77351 | 0.78633 | 0.79915 | 0.83907 | 0.86191 | 0.88464 | 0.90719
| SPS1 | CH | Fuel consumption in trams¦Electricity | PJ/yr. | 0.58773 | 0.61504 | 0.65847 | 0.73827 | 0.75646 | 0.77351 | 0.78633 | 0.79915 | 0.83907 | 0.86191 | 0.88464 | 0.90719
| SPS1 | CH | Fuel consumption in trams¦Electricity¦Existing trams | PJ/yr. | 0.58773 | 0.61504 | 0.65847 | 0.73827 | 0.75646 | 0.77351 | 0.78633 | 0.79915 | 0.83907 | 0.86191 | 0.88464 | 0.90719
| SPS1 | CH | Trams mileage | billion km/yr. | 0.033478 | 0.034239 | 0.03538 | 0.037281 | 0.0382 | 0.039061 | 0.039709 | 0.040356 | 0.042372 | 0.043525 | 0.044673 | 0.045812
| SPS1 | CH | Trams mileage¦Electricity¦Existing trams | billion km/yr. | 0.033478 | 0.034239 | 0.03538 | 0.037281 | 0.0382 | 0.039061 | 0.039709 | 0.040356 | 0.042372 | 0.043525 | 0.044673 | 0.045812
| SPS1 | CH | Trams efficiency | km/MJ | bar: 2020 to 2070
| SPS1 | CH | Trams efficiency¦Electricity¦Existing trams | km/MJ | 0.056962 | 0.055669 | 0.05373 | 0.050499 | 0.050499 | 0.050499 | 0.050499 | 0.050499 | 0.050499 | 0.050499 | 0.050499 | 0.050499
| SPS1 | CH | Fuel consumption in motorised two wheelers | PJ/yr. | 2.414 | 1.697 | 1.6764 | 1.5027 | 1.1745 | 1.0717 | 0.93896 | 0.87787 | 0.84283 | 0.81266 | 0.79769 | 0.7725
| SPS1 | CH | Fuel consumption in motorised two wheelers¦Electricity | PJ/yr. | 0.0021367 | 0.0032011 | 0.0034277 | 0.0028848 | 0.0018366 | 0.0021905 | 0.0027572 | 0.004254 | 0.0064151 | 0.0084971 | 0.0085523 | 0.011495
| SPS1 | CH | Fuel consumption in motorised two wheelers¦Electricity¦New electric two wheelers (4kW) | PJ/yr. | 0.0015697 | 0.002261 | 0.0022983 | 0.0016592 | 0.0005688 | 0.00075261 | 0.0011752 | 0.0022761 | 0.0040673 | 0.005643 | 0.0055224 | 0.0076326
| SPS1 | CH | Fuel consumption in motorised two wheelers¦Electricity¦New electric two wheelers (11kW) | PJ/yr. | 0.00034749 | 0.00051002 | 0.00055384 | 0.00053962 | 0.00034397 | 0.00036764 | 0.0005043 | 0.00068212 | 0.00080973 | 0.0010545 | 0.0010001 | 0.0014117
| SPS1 | CH | Fuel consumption in motorised two wheelers¦Electricity¦New electric two wheelers (25kW) | PJ/yr. | 0.00012385 | 0.00024835 | 0.00033236 | 0.00039229 | 0.00053809 | 0.0005743 | 0.00054162 | 0.00071093 | 0.00084304 | 0.000986 | 0.0011316 | 0.001357
| SPS1 | CH | Fuel consumption in motorised two wheelers¦Electricity¦New electric two wheelers (50kW) | PJ/yr. | 9.571e-05 | 0.00018175 | 0.00024311 | 0.00029374 | 0.0003857 | 0.00049593 | 0.00053606 | 0.00058483 | 0.00069502 | 0.00081351 | 0.00089824 | 0.0010941
| SPS1 | CH | Fuel consumption in motorised two wheelers¦Hydrogen | PJ/yr. | 0 | 0 | 0 | 0.00024947 | 0.00064319 | 0.00099571 | 0.0014159 | 0.0020555 | 0.0026167 | 0.0032826 | 0.0034382 | 0.0046326
| SPS1 | CH | Fuel consumption in motorised two wheelers¦Hydrogen¦New fuel cell two wheelers (4kW) | PJ/yr. | 0 | 0 | 0 | 7.545e-05 | 0.00019828 | 0.00028447 | 0.00041319 | 0.00063068 | 0.00090337 | 0.0011331 | 0.0010933 | 0.0015721
| SPS1 | CH | Fuel consumption in motorised two wheelers¦Hydrogen¦New fuel cell two wheelers (11kW) | PJ/yr. | 0 | 0 | 0 | 6.7446e-05 | 0.00016506 | 0.00025391 | 0.00034172 | 0.00047588 | 0.00056224 | 0.00075333 | 0.00073158 | 0.001053
| SPS1 | CH | Fuel consumption in motorised two wheelers¦Hydrogen¦New fuel cell two wheelers (25kW) | PJ/yr. | 0 | 0 | 0 | 6.1928e-05 | 0.00017087 | 0.00027294 | 0.0003799 | 0.00052278 | 0.00063098 | 0.00076038 | 0.0008886 | 0.0010874
| SPS1 | CH | Fuel consumption in motorised two wheelers¦Hydrogen¦New fuel cell two wheelers (50kW) | PJ/yr. | 0 | 0 | 0 | 4.4649e-05 | 0.00010897 | 0.00018439 | 0.00028109 | 0.00042617 | 0.00052006 | 0.00063576 | 0.00072477 | 0.0009201
| SPS1 | CH | Fuel consumption in motorised two wheelers¦Motor Gasoline | PJ/yr. | 2.4119 | 1.6938 | 1.673 | 1.4996 | 1.1721 | 1.0685 | 0.93479 | 0.87156 | 0.8338 | 0.80088 | 0.7857 | 0.75637
| SPS1 | CH | Fuel consumption in motorised two wheelers¦Motor Gasoline¦Fossil liquids | PJ/yr. | 2.2799 | 1.6011 | 1.5814 | 1.4008 | 1.1011 | 1.01 | 0.8836 | 0.8238 | 0.78812 | 0.75696 | 0.74263 | 0.71482
| SPS1 | CH | Fuel consumption in motorised two wheelers¦Motor Gasoline¦Synthetic liquids | PJ/yr. | 0.13203 | 0.09272 | 0.091584 | 0.0988 | 0.071001 | 0.058521 | 0.051196 | 0.047766 | 0.045675 | 0.043912 | 0.043065 | 0.041548
| SPS1 | CH | Fuel consumption in motorised two wheelers¦Motor Gasoline¦Synthetic liquids¦Bioliquids¦Ethanol | PJ/yr. | 0.13203 | 0.09272 | 0.091584 | 0.0988 | 0.071001 | 0.058521 | 0.051196 | 0.047766 | 0.045675 | 0.043912 | 0.043065 | 0.041548
| SPS1 | CH | Fuel consumption in motorised two wheelers¦Motor Gasoline¦Synthetic liquids¦PtL¦PtL Gasoline | PJ/yr. | 0 | 0 | 0 | 0 | 0 | 0 | 0 | 0 | 0 | 0 | 0 | 0
| SPS1 | CH | Fuel consumption in motorised two wheelers¦Motor Gasoline¦Total¦Existing gasoline two wheelers | PJ/yr. | 1.9732 | 0.71256 | 0.69207 | 0.45342 | 0 | 0 | 0 | 0 | 0 | 0 | 0 | 0
| SPS1 | CH | Fuel consumption in motorised two wheelers¦Motor Gasoline¦Total¦New gasoline two wheelers (4kW) | PJ/yr. | 0.043909 | 0.494 | 0.49897 | 0.61603 | 0.8403 | 0.8863 | 0.90218 | 0.8656 | 0.82757 | 0.79363 | 0.77824 | 0.74668
| SPS1 | CH | Fuel consumption in motorised two wheelers¦Motor Gasoline¦Total¦New gasoline two wheelers (11kW) | PJ/yr. | 0.11064 | 0.16315 | 0.15192 | 0.10392 | 0.011576 | 0.001664 | 0.0019925 | 0.002332 | 0.0023195 | 0.0029011 | 0.002739 | 0.0039353
| SPS1 | CH | Fuel consumption in motorised two wheelers¦Motor Gasoline¦Total¦New gasoline two wheelers (25kW) | PJ/yr. | 0.17238 | 0.19766 | 0.20098 | 0.19883 | 0.19159 | 0.056766 | 0.0018617 | 0.0021695 | 0.002322 | 0.0025566 | 0.0028186 | 0.003416
| SPS1 | CH | Fuel consumption in motorised two wheelers¦Motor Gasoline¦Total¦New gasoline two wheelers (50kW) | PJ/yr. | 0.11173 | 0.12642 | 0.12903 | 0.12735 | 0.12859 | 0.12381 | 0.028753 | 0.0014648 | 0.0015824 | 0.0017852 | 0.0019046 | 0.0023402
| SPS1 | CH | Motorised two wheelers mileage | Billion km/yr. | 1.9492 | 1.9515 | 1.9548 | 1.9604 | 1.9636 | 1.9679 | 1.9437 | 1.9195 | 1.878 | 1.8361 | 1.8019 | 1.7689
| SPS1 | CH | Motorised two wheelers mileage¦Electricity¦New electric two wheelers (4kW) | Billion km/yr. | 0.017422 | 0.025116 | 0.025541 | 0.018477 | 0.0065253 | 0.0087047 | 0.013748 | 0.027006 | 0.048419 | 0.06723 | 0.065793 | 0.090933
| SPS1 | CH | Motorised two wheelers mileage¦Electricity¦New electric two wheelers (11kW) | Billion km/yr. | 0.0021838 | 0.0032089 | 0.0034895 | 0.0034116 | 0.0022217 | 0.002406 | 0.0033316 | 0.0045652 | 0.0054517 | 0.0071147 | 0.0067474 | 0.0095244
| SPS1 | CH | Motorised two wheelers mileage¦Electricity¦New electric two wheelers (25kW) | Billion km/yr. | 0.00050658 | 0.0010183 | 0.0013675 | 0.0016215 | 0.0022448 | 0.0024288 | 0.0023375 | 0.0031045 | 0.0037102 | 0.0043672 | 0.0050232 | 0.0060239
| SPS1 | CH | Motorised two wheelers mileage¦Electricity¦New electric two wheelers (50kW) | Billion km/yr. | 0.00036035 | 0.00068625 | 0.00092134 | 0.0011196 | 0.0014831 | 0.001925 | 0.0021175 | 0.0023611 | 0.0028293 | 0.0033341 | 0.0036973 | 0.004512
| SPS1 | CH | Motorised two wheelers mileage¦Hydrogen¦New fuel cell two wheelers (4kW) | Billion km/yr. | 0 | 0 | 0 | 0.00035002 | 0.00092908 | 0.0013506 | 0.001989 | 0.0030915 | 0.0044537 | 0.005595 | 0.0053981 | 0.0077624
| SPS1 | CH | Motorised two wheelers mileage¦Hydrogen¦New fuel cell two wheelers (11kW) | Billion km/yr. | 0 | 0 | 0 | 0.00018216 | 0.00044978 | 0.00069904 | 0.00095318 | 0.0013473 | 0.0016054 | 0.0021567 | 0.0020944 | 0.0030147
| SPS1 | CH | Motorised two wheelers mileage¦Hydrogen¦New fuel cell two wheelers (25kW) | Billion km/yr. | 0 | 0 | 0 | 0.00010903 | 0.00030397 | 0.00048953 | 0.00068877 | 0.00096144 | 0.0011717 | 0.0014222 | 0.0016663 | 0.0020391
| SPS1 | CH | Motorised two wheelers mileage¦Hydrogen¦New fuel cell two wheelers (50kW) | Billion km/yr. | 0 | 0 | 0 | 6.9744e-05 | 0.0001721 | 0.00029429 | 0.00045374 | 0.00069713 | 0.00085991 | 0.0010596 | 0.0012138 | 0.0015439
| SPS1 | CH | Motorised two wheelers mileage¦Motor Gasoline¦Existing gasoline two wheelers | Billion km/yr. | 1.5217 | 0.56096 | 0.56151 | 0.3861 | 0 | 0 | 0 | 0 | 0 | 0 | 0 | 0
| SPS1 | CH | Motorised two wheelers mileage¦Motor Gasoline¦New gasoline two wheelers (4kW) | Billion km/yr. | 0.083773 | 0.95048 | 0.9602 | 1.2028 | 1.7095 | 1.8223 | 1.8947 | 1.8707 | 1.8035 | 1.7367 | 1.703 | 1.6339
| SPS1 | CH | Motorised two wheelers mileage¦Motor Gasoline¦New gasoline two wheelers (11kW) | Billion km/yr. | 0.12201 | 0.18017 | 0.16778 | 0.11482 | 0.012902 | 0.0019705 | 0.0024064 | 0.0028761 | 0.0029022 | 0.0036483 | 0.0034446 | 0.0049489
| SPS1 | CH | Motorised two wheelers mileage¦Motor Gasoline¦New gasoline two wheelers (25kW) | Billion km/yr. | 0.12574 | 0.14433 | 0.14676 | 0.1452 | 0.13995 | 0.041577 | 0.0014702 | 0.0017491 | 0.0018985 | 0.0021164 | 0.0023432 | 0.0028399
| SPS1 | CH | Motorised two wheelers mileage¦Motor Gasoline¦New gasoline two wheelers (50kW) | Billion km/yr. | 0.075507 | 0.085511 | 0.087283 | 0.086154 | 0.087004 | 0.083789 | 0.019538 | 0.0010892 | 0.001195 | 0.0013642 | 0.0014664 | 0.0018072
| SPS1 | CH | Motorised two wheelers efficiency | km/MJ | bar: 2020 to 2070
| SPS1 | CH | Motorised two wheelers efficiency¦Electricity¦New electric two wheelers (4kW) | km/MJ | 11.0989 | 11.1087 | 11.1128 | 11.1361 | 11.4721 | 11.566 | 11.6983 | 11.8652 | 11.9046 | 11.9139 | 11.9139 | 11.9139
| SPS1 | CH | Motorised two wheelers efficiency¦Electricity¦New electric two wheelers (11kW) | km/MJ | 6.2845 | 6.2917 | 6.3006 | 6.3222 | 6.4589 | 6.5443 | 6.6064 | 6.6927 | 6.7328 | 6.7466 | 6.7466 | 6.7466
| SPS1 | CH | Motorised two wheelers efficiency¦Electricity¦New electric two wheelers (25kW) | km/MJ | 4.0901 | 4.1003 | 4.1146 | 4.1333 | 4.1718 | 4.2292 | 4.3157 | 4.3668 | 4.401 | 4.4293 | 4.439 | 4.439
| SPS1 | CH | Motorised two wheelers efficiency¦Electricity¦New electric two wheelers (50kW) | km/MJ | 3.7651 | 3.7757 | 3.7898 | 3.8114 | 3.8453 | 3.8816 | 3.9502 | 4.0373 | 4.0708 | 4.0984 | 4.1162 | 4.1238
| SPS1 | CH | Motorised two wheelers efficiency¦Hydrogen¦New fuel cell two wheelers (4kW) | km/MJ | - | - | - | 4.6391 | 4.6857 | 4.7477 | 4.8139 | 4.9019 | 4.93 | 4.9376 | 4.9376 | 4.9376
| SPS1 | CH | Motorised two wheelers efficiency¦Hydrogen¦New fuel cell two wheelers (11kW) | km/MJ | - | - | - | 2.7009 | 2.7249 | 2.7531 | 2.7894 | 2.8311 | 2.8553 | 2.8629 | 2.8629 | 2.8629
| SPS1 | CH | Motorised two wheelers efficiency¦Hydrogen¦New fuel cell two wheelers (25kW) | km/MJ | - | - | - | 1.7606 | 1.779 | 1.7936 | 1.813 | 1.8391 | 1.8569 | 1.8704 | 1.8752 | 1.8752
| SPS1 | CH | Motorised two wheelers efficiency¦Hydrogen¦New fuel cell two wheelers (50kW) | km/MJ | - | - | - | 1.562 | 1.5793 | 1.596 | 1.6142 | 1.6358 | 1.6535 | 1.6667 | 1.6747 | 1.678
| SPS1 | CH | Motorised two wheelers efficiency¦Motor Gasoline¦Total¦Existing gasoline two wheelers | km/MJ | 0.77117 | 0.78724 | 0.81135 | 0.85153 | - | - | - | - | - | - | - | -
| SPS1 | CH | Motorised two wheelers efficiency¦Motor Gasoline¦Total¦New gasoline two wheelers (4kW) | km/MJ | 1.9079 | 1.9241 | 1.9244 | 1.9526 | 2.0343 | 2.0561 | 2.1001 | 2.1612 | 2.1793 | 2.1883 | 2.1883 | 2.1883
| SPS1 | CH | Motorised two wheelers efficiency¦Motor Gasoline¦Total¦New gasoline two wheelers (11kW) | km/MJ | 1.1028 | 1.1043 | 1.1044 | 1.1049 | 1.1146 | 1.1842 | 1.2077 | 1.2333 | 1.2512 | 1.2576 | 1.2576 | 1.2576
| SPS1 | CH | Motorised two wheelers efficiency¦Motor Gasoline¦Total¦New gasoline two wheelers (25kW) | km/MJ | 0.72943 | 0.73018 | 0.73021 | 0.73027 | 0.73045 | 0.73242 | 0.78972 | 0.80625 | 0.81762 | 0.82781 | 0.83135 | 0.83135
| SPS1 | CH | Motorised two wheelers efficiency¦Motor Gasoline¦Total¦New gasoline two wheelers (50kW) | km/MJ | 0.6758 | 0.67642 | 0.67644 | 0.6765 | 0.67659 | 0.67676 | 0.6795 | 0.74357 | 0.75515 | 0.76421 | 0.76996 | 0.77223
| SPS1 | CH | Fuel consumption in light duty vehicles | PJ/yr. | 16.7074 | 15.6419 | 14.0828 | 11.5875 | 9.6776 | 8.8014 | 9.1691 | 9.5228 | 9.9172 | 10.436 | 11.0169 | 11.6781
| SPS1 | CH | Fuel consumption in light duty vehicles¦Electricity | PJ/yr. | 0.075261 | 0.096294 | 0.32311 | 1.2342 | 2.8871 | 5.093 | 5.2652 | 5.4682 | 5.7998 | 6.339 | 6.9224 | 7.5274
| SPS1 | CH | Fuel consumption in light duty vehicles¦Electricity¦Existing electric light duty vehicles | PJ/yr. | 0.040351 | 0.031416 | 0.02631 | 0.013067 | 0 | 0 | 0 | 0 | 0 | 0 | 0 | 0
| SPS1 | CH | Fuel consumption in light duty vehicles¦Electricity¦New electric light duty vehicles | PJ/yr. | 0.034911 | 0.064879 | 0.2968 | 1.2211 | 2.8871 | 5.093 | 5.2652 | 5.4682 | 5.7998 | 6.339 | 6.9224 | 7.5274
| SPS1 | CH | Fuel consumption in light duty vehicles¦Hydrogen | PJ/yr. | 0 | 0.00017085 | 0.00022454 | 1.9088e-05 | 1.6225e-05 | 1.457e-05 | 1.5217e-05 | 1.4251e-05 | 1.3543e-05 | 1.3001e-05 | 1.1481e-05 | 4.925e-05
| SPS1 | CH | Fuel consumption in light duty vehicles¦Hydrogen¦New fuel cell electric light duty vehicles | PJ/yr. | 0 | 0.00017085 | 0.00022454 | 1.9088e-05 | 1.6225e-05 | 1.457e-05 | 1.5217e-05 | 1.4251e-05 | 1.3543e-05 | 1.3001e-05 | 1.1481e-05 | 4.925e-05
| SPS1 | CH | Fuel consumption in light duty vehicles¦Motor Gasoline | PJ/yr. | 1.1175 | 1.8765 | 1.5221 | 1.7468 | 1.987 | 1.1955 | 1.3134 | 1.4479 | 1.4549 | 1.4661 | 1.4678 | 1.4796
| SPS1 | CH | Fuel consumption in light duty vehicles¦Motor Gasoline¦Fossil liquids | PJ/yr. | 1.0563 | 1.7738 | 1.4388 | 1.6317 | 1.8666 | 1.1301 | 1.2415 | 1.3685 | 1.3752 | 1.3857 | 1.3874 | 1.3983
| SPS1 | CH | Fuel consumption in light duty vehicles¦Motor Gasoline¦Synthetic liquids | PJ/yr. | 0.061174 | 0.10272 | 0.083325 | 0.11509 | 0.12037 | 0.065475 | 0.071933 | 0.07935 | 0.079697 | 0.080383 | 0.080454 | 0.081278
| SPS1 | CH | Fuel consumption in light duty vehicles¦Motor Gasoline¦Synthetic liquids¦Bioliquids¦Ethanol | PJ/yr. | 0.061174 | 0.10272 | 0.083325 | 0.11509 | 0.12037 | 0.065475 | 0.071933 | 0.07935 | 0.079697 | 0.080383 | 0.080454 | 0.081278
| SPS1 | CH | Fuel consumption in light duty vehicles¦Motor Gasoline¦Synthetic liquids¦PtL¦PtL Gasoline | PJ/yr. | 0 | 0 | 0 | 0 | 0 | 0 | 0 | 0 | 0 | 0 | 0 | 0
| SPS1 | CH | Fuel consumption in light duty vehicles¦Motor Gasoline¦Total¦Existing gasoline light duty vehicles | PJ/yr. | 0.72529 | 1.2973 | 0.5922 | 0.27173 | 0 | 0 | 0 | 0 | 0 | 0 | 0 | 0
| SPS1 | CH | Fuel consumption in light duty vehicles¦Motor Gasoline¦Total¦New gasoline light duty vehicles | PJ/yr. | 0.39219 | 0.57924 | 0.92991 | 1.4751 | 1.987 | 1.1955 | 1.3134 | 1.4479 | 1.4549 | 1.4661 | 1.4678 | 1.4796
| SPS1 | CH | Fuel consumption in light duty vehicles¦Motor Diesel | PJ/yr. | 15.5039 | 13.6606 | 12.2263 | 8.6064 | 4.8034 | 2.5128 | 2.5904 | 2.6066 | 2.6624 | 2.6309 | 2.6265 | 2.671
| SPS1 | CH | Fuel consumption in light duty vehicles¦Motor Diesel¦Fossil liquids | PJ/yr. | 15.1186 | 13.3029 | 11.678 | 8.3239 | 4.6342 | 2.4148 | 2.488 | 2.5021 | 2.5545 | 2.5057 | 2.4743 | 2.5069
| SPS1 | CH | Fuel consumption in light duty vehicles¦Motor Diesel¦Synthetic liquids | PJ/yr. | 0.38524 | 0.3577 | 0.54822 | 0.28248 | 0.16925 | 0.098016 | 0.10241 | 0.10445 | 0.10783 | 0.1252 | 0.15223 | 0.16408
| SPS1 | CH | Fuel consumption in light duty vehicles¦Motor Diesel¦Synthetic liquids¦Bioliquids¦Biodiesel | PJ/yr. | 0.38524 | 0.3577 | 0.54822 | 0.28248 | 0.16925 | 0.098016 | 0.10241 | 0.10445 | 0.10783 | 0.1252 | 0.15223 | 0.16408
| SPS1 | CH | Fuel consumption in light duty vehicles¦Motor Diesel¦Synthetic liquids¦PtL¦PtL Diesel | PJ/yr. | 0 | 0 | 0 | 0 | 0 | 0 | 0 | 0 | 0 | 0 | 0 | 0
| SPS1 | CH | Fuel consumption in light duty vehicles¦Motor Diesel¦Total¦Existing ICE diesel light duty vehicles | PJ/yr. | 11.0657 | 7.9721 | 5.6544 | 2.7261 | 0 | 0 | 0 | 0 | 0 | 0 | 0 | 0
| SPS1 | CH | Fuel consumption in light duty vehicles¦Motor Diesel¦Total¦New ICE diesel light duty vehicles | PJ/yr. | 4.4382 | 5.2484 | 5.247 | 2.1157 | 0.28969 | 0.28541 | 0.16245 | 0.027068 | 0.024836 | 0.020507 | 0.015997 | 0.022875
| SPS1 | CH | Fuel consumption in light duty vehicles¦Motor Diesel¦Total¦New hybrid diesel light duty vehicles | PJ/yr. | 0 | 0.44016 | 1.3248 | 3.7646 | 4.5137 | 2.2274 | 2.4279 | 2.5795 | 2.6375 | 2.6104 | 2.6105 | 2.6481
| SPS1 | CH | Fuel consumption in light duty vehicles¦Motor Gas | PJ/yr. | 0.010819 | 0.0083269 | 0.011143 | 0.00010701 | 8.633e-05 | 8.1752e-05 | 8.2816e-05 | 8.636e-05 | 8.7565e-05 | 9.1206e-05 | 9.2992e-05 | 9.8438e-05
| SPS1 | CH | Fuel consumption in light duty vehicles¦Motor Gas¦Fossil gases | PJ/yr. | 0.0099926 | 0.0073032 | 0.010763 | 7.2513e-05 | 0 | 0 | 0 | 0 | 0 | 0 | 0 | 0
| SPS1 | CH | Fuel consumption in light duty vehicles¦Motor Gas¦Synthetic gases | PJ/yr. | 0.00082687 | 0.0010238 | 0.00038035 | 3.4494e-05 | 0.020801 | 0.028541 | 0.0038988 | 0.0042302 | 0.0060444 | 0.005001 | 0.021926 | 0.0063057
| SPS1 | CH | Fuel consumption in light duty vehicles¦Motor Gas¦Synthetic gases¦Biogases¦Biogas | PJ/yr. | 0.00082687 | 0.0010238 | 0.00038035 | 3.4494e-05 | 2.6569e-05 | 2.8283e-06 | 3.5869e-06 | 7.6986e-06 | 5.3846e-06 | 9.2871e-06 | 7.3968e-06 | 1.5738e-05
| SPS1 | CH | Fuel consumption in light duty vehicles¦Motor Gas¦Synthetic gases¦PtG¦PtG gas | PJ/yr. | 0 | 0 | 0 | 0 | 0.020775 | 0.028538 | 0.0038952 | 0.0042225 | 0.006039 | 0.0049917 | 0.021918 | 0.0062899
| SPS1 | CH | Fuel consumption in light duty vehicles¦Motor Gas¦Total¦New ICE Gas light duty vehicles | PJ/yr. | 0.010819 | 0.0083269 | 0.011143 | 0.00010701 | 8.633e-05 | 8.1752e-05 | 8.2816e-05 | 8.636e-05 | 8.7565e-05 | 9.1206e-05 | 9.2992e-05 | 9.8438e-05
| SPS1 | CH | Mileage in light duty vehicles | Billion km/yr. | 4.7789 | 4.7701 | 4.7153 | 4.6618 | 4.844 | 5.014 | 5.2231 | 5.4322 | 5.6866 | 6.0439 | 6.4405 | 6.8766
| SPS1 | CH | Mileage in light duty vehicles¦Electricity¦Existing electric light duty vehicles | Billion km/yr. | 0.027811 | 0.021854 | 0.018556 | 0.0092156 | 0 | 0 | 0 | 0 | 0 | 0 | 0 | 0
| SPS1 | CH | Mileage in light duty vehicles¦Electricity¦New electric light duty vehicles | Billion km/yr. | 0.023787 | 0.044206 | 0.20223 | 0.83203 | 1.9672 | 3.4701 | 3.5875 | 3.7258 | 3.9518 | 4.3191 | 4.7166 | 5.1288
| SPS1 | CH | Mileage in light duty vehicles¦Hydrogen¦New fuel cell electric light duty vehicles | Billion km/yr. | 0 | 7.9462e-05 | 0.00010603 | 9.4757e-06 | 8.5913e-06 | 8.1994e-06 | 8.7702e-06 | 8.4765e-06 | 8.1533e-06 | 7.8632e-06 | 6.9438e-06 | 2.9787e-05
| SPS1 | CH | Mileage in light duty vehicles¦Motor Gasoline¦Total¦Existing gasoline light duty vehicles | Billion km/yr. | 0.20133 | 0.36346 | 0.16821 | 0.077184 | 0 | 0 | 0 | 0 | 0 | 0 | 0 | 0
| SPS1 | CH | Mileage in light duty vehicles¦Motor Gasoline¦Total¦New gasoline light duty vehicles | Billion km/yr. | 0.13775 | 0.20345 | 0.32661 | 0.5181 | 0.69788 | 0.4199 | 0.46132 | 0.50854 | 0.511 | 0.51492 | 0.51555 | 0.51969
| SPS1 | CH | Mileage in light duty vehicles¦Motor Diesel¦Total¦Existing ICE diesel light duty vehicles | Billion km/yr. | 2.8664 | 2.136 | 1.5905 | 0.76683 | 0 | 0 | 0 | 0 | 0 | 0 | 0 | 0
| SPS1 | CH | Mileage in light duty vehicles¦Motor Diesel¦Total¦New ICE diesel light duty vehicles | Billion km/yr. | 1.5184 | 1.7955 | 1.7951 | 0.72381 | 0.099108 | 0.097644 | 0.055577 | 0.0092602 | 0.0084967 | 0.0070159 | 0.0054729 | 0.007826
| SPS1 | CH | Mileage in light duty vehicles¦Motor Diesel¦Total¦New hybrid diesel light duty vehicles | Billion km/yr. | 0 | 0.20281 | 0.61044 | 1.7346 | 2.0798 | 1.0263 | 1.1187 | 1.1886 | 1.2153 | 1.2028 | 1.2028 | 1.2202
| SPS1 | CH | Mileage in light duty vehicles¦Motor Gas¦Total¦New ICE Gas light duty vehicles | Billion km/yr. | 0.0034685 | 0.0026694 | 0.0035722 | 3.4304e-05 | 2.7675e-05 | 2.6208e-05 | 2.6549e-05 | 2.7685e-05 | 2.8071e-05 | 2.9239e-05 | 2.9811e-05 | 3.1557e-05
| SPS1 | CH | Efficiency in light duty vehicles | km/PJ | bar: 2020 to 2070
| SPS1 | CH | Efficiency in light duty vehicles¦Electricity¦Existing electric light duty vehicles | km/PJ | 0.68922 | 0.69565 | 0.70528 | 0.70528 | - | - | - | - | - | - | - | -
| SPS1 | CH | Efficiency in light duty vehicles¦Electricity¦New electric light duty vehicles | km/PJ | 0.68136 | 0.68136 | 0.68136 | 0.68136 | 0.68136 | 0.68136 | 0.68136 | 0.68136 | 0.68136 | 0.68136 | 0.68136 | 0.68136
| SPS1 | CH | Efficiency in light duty vehicles¦Hydrogen¦New fuel cell electric light duty vehicles | km/PJ | - | 0.4651 | 0.4722 | 0.49643 | 0.52952 | 0.56275 | 0.57633 | 0.59479 | 0.60204 | 0.6048 | 0.6048 | 0.6048
| SPS1 | CH | Efficiency in light duty vehicles¦Motor Gasoline¦Total¦Existing gasoline light duty vehicles | km/PJ | 0.27758 | 0.28017 | 0.28405 | 0.28405 | - | - | - | - | - | - | - | -
| SPS1 | CH | Efficiency in light duty vehicles¦Motor Gasoline¦Total¦New gasoline light duty vehicles | km/PJ | 0.35123 | 0.35123 | 0.35123 | 0.35123 | 0.35123 | 0.35123 | 0.35123 | 0.35123 | 0.35123 | 0.35123 | 0.35123 | 0.35123
| SPS1 | CH | Efficiency in light duty vehicles¦Motor Diesel¦Total¦Existing ICE diesel light duty vehicles | km/PJ | 0.25904 | 0.26794 | 0.28129 | 0.28129 | - | - | - | - | - | - | - | -
| SPS1 | CH | Efficiency in light duty vehicles¦Motor Diesel¦Total¦New ICE diesel light duty vehicles | km/PJ | 0.34211 | 0.34211 | 0.34211 | 0.34211 | 0.34211 | 0.34211 | 0.34211 | 0.34211 | 0.34211 | 0.34211 | 0.34211 | 0.34211
| SPS1 | CH | Efficiency in light duty vehicles¦Motor Diesel¦Total¦New hybrid diesel light duty vehicles | km/PJ | - | 0.46077 | 0.46077 | 0.46077 | 0.46077 | 0.46077 | 0.46077 | 0.46077 | 0.46077 | 0.46077 | 0.46077 | 0.46077
| SPS1 | CH | Efficiency in light duty vehicles¦Motor Gas¦Total¦New ICE Gas light duty vehicles | km/PJ | 0.32058 | 0.32058 | 0.32058 | 0.32058 | 0.32058 | 0.32058 | 0.32058 | 0.32058 | 0.32058 | 0.32058 | 0.32058 | 0.32058
| SPS1 | CH | Fuel consumption in heavy duty vehicles | PJ/yr. | 24.5156 | 21.0321 | 20.511 | 16.6162 | 14.7999 | 15.4183 | 16.0419 | 16.6641 | 17.2007 | 17.7955 | 18.4163 | 19.0715
| SPS1 | CH | Fuel consumption in heavy duty vehicles¦Electricity | PJ/yr. | 0.0058157 | 0.0079508 | 0.0084783 | 0.0034363 | 0.0016259 | 0.0030263 | 0.0039205 | 0.0070061 | 0.010826 | 0.014994 | 0.028491 | 0.091669
| SPS1 | CH | Fuel consumption in heavy duty vehicles¦Electricity¦Existing electric heavy duty vehicles | PJ/yr. | 0 | 0 | 0 | 0 | 0 | 0 | 0 | 0 | 0 | 0 | 0 | 0
| SPS1 | CH | Fuel consumption in heavy duty vehicles¦Electricity¦New electric heavy duty vehicles | PJ/yr. | 0.0058157 | 0.0079508 | 0.0084783 | 0.0034363 | 0.0016259 | 0.0030263 | 0.0039205 | 0.0070061 | 0.010826 | 0.014994 | 0.028491 | 0.091669
| SPS1 | CH | Fuel consumption in heavy duty vehicles¦Hydrogen | PJ/yr. | 0.002903 | 0.0017412 | 0.0016966 | 0.00012708 | 0.00011583 | 0.00011079 | 0.00010171 | 9.4326e-05 | 8.8314e-05 | 8.0912e-05 | 8.7217e-05 | 0.00013267
| SPS1 | CH | Fuel consumption in heavy duty vehicles¦Hydrogen¦New fuel cell electric heavy duty vehicles | PJ/yr. | 0.002903 | 0.0017412 | 0.0016966 | 0.00012708 | 0.00011583 | 0.00011079 | 0.00010171 | 9.4326e-05 | 8.8314e-05 | 8.0912e-05 | 8.7217e-05 | 0.00013267
| SPS1 | CH | Fuel consumption in heavy duty vehicles¦Motor Gasoline | PJ/yr. | 0 | 0 | 0 | 0 | 0 | 0 | 0 | 0 | 0 | 0 | 0 | 0
| SPS1 | CH | Fuel consumption in heavy duty vehicles¦Motor Gasoline¦Fossil liquids | PJ/yr. | 0 | 0 | 0 | 0 | 0 | 0 | 0 | 0 | 0 | 0 | 0 | 0
| SPS1 | CH | Fuel consumption in heavy duty vehicles¦Motor Gasoline¦Synthetic liquids | PJ/yr. | 0 | 0 | 0 | 0 | 0 | 0 | 0 | 0 | 0 | 0 | 0 | 0
| SPS1 | CH | Fuel consumption in heavy duty vehicles¦Motor Gasoline¦Synthetic liquids¦Bioliquids¦Ethanol | PJ/yr. | 0 | 0 | 0 | 0 | 0 | 0 | 0 | 0 | 0 | 0 | 0 | 0
| SPS1 | CH | Fuel consumption in heavy duty vehicles¦Motor Gasoline¦Synthetic liquids¦PtL¦PtL Gasoline | PJ/yr. | 0 | 0 | 0 | 0 | 0 | 0 | 0 | 0 | 0 | 0 | 0 | 0
| SPS1 | CH | Fuel consumption in heavy duty vehicles¦Motor Gasoline¦Total¦Existing gasoline heavy duty vehicles | PJ/yr. | 0 | 0 | 0 | 0 | 0 | 0 | 0 | 0 | 0 | 0 | 0 | 0
| SPS1 | CH | Fuel consumption in heavy duty vehicles¦Motor Gasoline¦Total¦New gasoline heavy duty vehicles | PJ/yr. | 0 | 0 | 0 | 0 | 0 | 0 | 0 | 0 | 0 | 0 | 0 | 0
| SPS1 | CH | Fuel consumption in heavy duty vehicles¦Motor Diesel | PJ/yr. | 24.4549 | 21.0171 | 20.4941 | 16.606 | 14.792 | 15.4091 | 16.0321 | 16.6515 | 17.1844 | 17.7751 | 18.3824 | 18.9744
| SPS1 | CH | Fuel consumption in heavy duty vehicles¦Motor Diesel¦Fossil liquids | PJ/yr. | 23.8472 | 20.4668 | 19.5751 | 16.0609 | 14.2708 | 14.8081 | 15.3983 | 15.9843 | 16.4884 | 16.9292 | 17.317 | 17.8088
| SPS1 | CH | Fuel consumption in heavy duty vehicles¦Motor Diesel¦Synthetic liquids | PJ/yr. | 0.60766 | 0.55033 | 0.91894 | 0.54504 | 0.5212 | 0.60106 | 0.63384 | 0.66723 | 0.69601 | 0.84591 | 1.0654 | 1.1656
| SPS1 | CH | Fuel consumption in heavy duty vehicles¦Motor Diesel¦Synthetic liquids¦Bioliquids¦Biodiesel | PJ/yr. | 0.60766 | 0.55033 | 0.91894 | 0.54504 | 0.5212 | 0.60106 | 0.63384 | 0.66723 | 0.69601 | 0.84591 | 1.0654 | 1.1656
| SPS1 | CH | Fuel consumption in heavy duty vehicles¦Motor Diesel¦Synthetic liquids¦PtL¦PtL Diesel | PJ/yr. | 0 | 0 | 0 | 0 | 0 | 0 | 0 | 0 | 0 | 0 | 0 | 0
| SPS1 | CH | Fuel consumption in heavy duty vehicles¦Motor Diesel¦Total¦Existing ICE diesel heavy duty vehicles | PJ/yr. | 19.2353 | 11.8074 | 11.4922 | 4.9486 | 0 | 0 | 0 | 0 | 0 | 0 | 0 | 0
| SPS1 | CH | Fuel consumption in heavy duty vehicles¦Motor Diesel¦Total¦New ICE diesel heavy duty vehicles | PJ/yr. | 5.2196 | 6.1191 | 4.7933 | 0.44765 | 0.0071697 | 0.010241 | 0.0087475 | 0.010472 | 0.011101 | 0.0098346 | 0.013801 | 0.018391
| SPS1 | CH | Fuel consumption in heavy duty vehicles¦Motor Diesel¦Total¦New hybrid diesel heavy duty vehicles | PJ/yr. | 0 | 3.0906 | 4.2086 | 11.2098 | 14.7848 | 15.3989 | 16.0234 | 16.6411 | 17.1733 | 17.7653 | 18.3686 | 18.9561
| SPS1 | CH | Fuel consumption in heavy duty vehicles¦Motor Gas | PJ/yr. | 0.052027 | 0.0052601 | 0.0067327 | 0.0066477 | 0.0061723 | 0.00601 | 0.0057393 | 0.0054419 | 0.0052885 | 0.0052698 | 0.0052949 | 0.0052544
| SPS1 | CH | Fuel consumption in heavy duty vehicles¦Motor Gas¦Fossil gases | PJ/yr. | 0.048051 | 0.0046134 | 0.0065029 | 0.0045048 | 0 | 0 | 0 | 0 | 0 | 0 | 0 | 0
| SPS1 | CH | Fuel consumption in heavy duty vehicles¦Motor Gas¦Synthetic gases | PJ/yr. | 0.0039762 | 0.00064671 | 0.00022981 | 0.0021429 | 0.0080719 | 0.0062179 | 0.0059879 | 0.005927 | 0.0056137 | 0.0058064 | 0.0057161 | 0.0060945
| SPS1 | CH | Fuel consumption in heavy duty vehicles¦Motor Gas¦Synthetic gases¦Biogases¦Biogas | PJ/yr. | 0.0039762 | 0.00064671 | 0.00022981 | 0.0021429 | 0.0018996 | 0.00020792 | 0.00024858 | 0.00048512 | 0.00032521 | 0.0005366 | 0.00042117 | 0.00084008
| SPS1 | CH | Fuel consumption in heavy duty vehicles¦Motor Gas¦Synthetic gases¦PtG¦PtG gas | PJ/yr. | 0 | 0 | 0 | 0 | 0.0061723 | 0.00601 | 0.0057393 | 0.0054419 | 0.0052885 | 0.0052698 | 0.0052949 | 0.0052544
| SPS1 | CH | Fuel consumption in heavy duty vehicles¦Motor Gas¦Total¦New ICE Gas heavy duty vehicles | PJ/yr. | 0.052027 | 0.0052601 | 0.0067327 | 0.0066477 | 0.0061723 | 0.00601 | 0.0057393 | 0.0054419 | 0.0052885 | 0.0052698 | 0.0052949 | 0.0052544
| SPS1 | CH | Mileage in heavy duty vehicles | Billion km/yr. | 2.2034 | 2.2263 | 2.2608 | 2.3181 | 2.4189 | 2.5201 | 2.6223 | 2.7246 | 2.813 | 2.911 | 3.0147 | 3.1327
| SPS1 | CH | Mileage in heavy duty vehicles¦Electricity¦Existing electric heavy duty vehicles | Billion km/yr. | 0 | 0 | 0 | 0 | 0 | 0 | 0 | 0 | 0 | 0 | 0 | 0
| SPS1 | CH | Mileage in heavy duty vehicles¦Electricity¦New electric heavy duty vehicles | Billion km/yr. | 0.0015628 | 0.0021505 | 0.0023028 | 0.00096014 | 0.00049275 | 0.00094635 | 0.0012763 | 0.0023565 | 0.0036744 | 0.0050891 | 0.0096703 | 0.031114
| SPS1 | CH | Mileage in heavy duty vehicles¦Hydrogen¦New fuel cell electric heavy duty vehicles | Billion km/yr. | 0.00050645 | 0.0003048 | 0.00029731 | 2.289e-05 | 2.2492e-05 | 2.2095e-05 | 2.1227e-05 | 2.0281e-05 | 1.9333e-05 | 1.7712e-05 | 1.9093e-05 | 2.9042e-05
| SPS1 | CH | Mileage in heavy duty vehicles¦Motor Gasoline¦Total¦Existing gasoline heavy duty vehicles | Billion km/yr. | 0 | 0 | 0 | 0 | 0 | 0 | 0 | 0 | 0 | 0 | 0 | 0
| SPS1 | CH | Mileage in heavy duty vehicles¦Motor Gasoline¦Total¦New gasoline heavy duty vehicles | Billion km/yr. | 0 | 0 | 0 | 0 | 0 | 0 | 0 | 0 | 0 | 0 | 0 | 0
| SPS1 | CH | Mileage in heavy duty vehicles¦Motor Diesel¦Total¦Existing ICE diesel heavy duty vehicles | Billion km/yr. | 1.5764 | 0.99178 | 1.0005 | 0.43082 | 0 | 0 | 0 | 0 | 0 | 0 | 0 | 0
| SPS1 | CH | Mileage in heavy duty vehicles¦Motor Diesel¦Total¦New ICE diesel heavy duty vehicles | Billion km/yr. | 0.61958 | 0.72636 | 0.56899 | 0.053138 | 0.00085107 | 0.0012157 | 0.0010384 | 0.0012431 | 0.0013178 | 0.0011674 | 0.0016383 | 0.002183
| SPS1 | CH | Mileage in heavy duty vehicles¦Motor Diesel¦Total¦New hybrid diesel heavy duty vehicles | Billion km/yr. | 0 | 0.50521 | 0.68796 | 1.8324 | 2.4168 | 2.5172 | 2.6193 | 2.7203 | 2.8073 | 2.904 | 3.0027 | 3.0987
| SPS1 | CH | Mileage in heavy duty vehicles¦Motor Gas¦Total¦New ICE Gas heavy duty vehicles | Billion km/yr. | 0.0053705 | 0.00054505 | 0.00070098 | 0.00073071 | 0.00071209 | 0.00070848 | 0.0007144 | 0.00069136 | 0.00068427 | 0.00068185 | 0.0006851 | 0.00067986
| SPS1 | CH | Efficiency in heavy duty vehicles | km/MJ | bar: 2020 to 2070
| SPS1 | CH | Efficiency in heavy duty vehicles¦Electricity¦Existing electric heavy duty vehicles | km/MJ | bar: 2020 to 2070
| SPS1 | CH | Efficiency in heavy duty vehicles¦Electricity¦New electric heavy duty vehicles | km/MJ | 0.26873 | 0.27048 | 0.27161 | 0.27941 | 0.30306 | 0.3127 | 0.32555 | 0.33635 | 0.33941 | 0.33941 | 0.33941 | 0.33941
| SPS1 | CH | Efficiency in heavy duty vehicles¦Hydrogen¦New fuel cell electric heavy duty vehicles | km/MJ | 0.17446 | 0.17506 | 0.17524 | 0.18012 | 0.19418 | 0.19944 | 0.20869 | 0.215 | 0.21891 | 0.21891 | 0.21891 | 0.21891
| SPS1 | CH | Efficiency in heavy duty vehicles¦Motor Gasoline¦Total¦Existing gasoline heavy duty vehicles | km/MJ | bar: 2020 to 2070
| SPS1 | CH | Efficiency in heavy duty vehicles¦Motor Gasoline¦Total¦New gasoline heavy duty vehicles | km/MJ | bar: 2020 to 2070
| SPS1 | CH | Efficiency in heavy duty vehicles¦Motor Diesel¦Total¦Existing ICE diesel heavy duty vehicles | km/MJ | 0.081954 | 0.083996 | 0.08706 | 0.08706 | - | - | - | - | - | - | - | -
| SPS1 | CH | Efficiency in heavy duty vehicles¦Motor Diesel¦Total¦New ICE diesel heavy duty vehicles | km/MJ | 0.1187 | 0.1187 | 0.1187 | 0.1187 | 0.1187 | 0.1187 | 0.1187 | 0.1187 | 0.1187 | 0.1187 | 0.1187 | 0.1187
| SPS1 | CH | Efficiency in heavy duty vehicles¦Motor Diesel¦Total¦New hybrid diesel heavy duty vehicles | km/MJ | - | 0.16347 | 0.16347 | 0.16347 | 0.16347 | 0.16347 | 0.16347 | 0.16347 | 0.16347 | 0.16347 | 0.16347 | 0.16347
| SPS1 | CH | Efficiency in heavy duty vehicles¦Motor Gas¦Total¦New ICE Gas heavy duty vehicles | km/MJ | 0.10322 | 0.10362 | 0.10412 | 0.10992 | 0.11537 | 0.11788 | 0.12448 | 0.12704 | 0.12939 | 0.12939 | 0.12939 | 0.12939
| SPS1 | CH | Fuel consumption in other transport | PJ/yr. | 10.9668 | 10.3594 | 11.5504 | 12.7085 | 14.0499 | 14.3263 | 14.7657 | 14.9899 | 15.5953 | 18.9003 | 20.8829 | 21.4158
| SPS1 | CH | Fuel consumption in other transport¦Electricity | PJ/yr. | 9.207 | 9.5631 | 9.9539 | 10.6058 | 11.3595 | 12.6645 | 13.9426 | 14.9875 | 15.5928 | 18.897 | 20.8797 | 21.4097
| SPS1 | CH | Fuel consumption in other transport¦Electricity¦Passenger electric rail | PJ/yr. | 7.7047 | 7.9059 | 8.2079 | 8.7118 | 9.2102 | 9.7089 | 10.0803 | 10.4519 | 10.9454 | 11.4375 | 11.9287 | 12.4177
| SPS1 | CH | Fuel consumption in other transport¦Electricity¦Freight electric rail | PJ/yr. | 1.5023 | 1.6572 | 1.746 | 1.894 | 1.981 | 2.0276 | 2.1037 | 2.1796 | 2.2143 | 2.2664 | 2.2813 | 2.3099
| SPS1 | CH | Fuel consumption in other transport¦Electricity¦Other electric transport | PJ/yr. | 0 | 3.1854e-06 | 1.1013e-05 | 2.0929e-05 | 0.16825 | 0.92797 | 1.7586 | 2.356 | 2.4331 | 5.1932 | 6.6697 | 6.682
| SPS1 | CH | Fuel consumption in other transport¦Hydrogen | PJ/yr. | 0 | 0 | 0 | 0 | 6.5355e-05 | 0.0010548 | 0.0011169 | 0.0023746 | 0.0024663 | 0.0033425 | 0.0032291 | 0.0060816
| SPS1 | CH | Fuel consumption in other transport¦Hydrogen¦Passenger hydrogen rail | PJ/yr. | 0 | 0 | 0 | 0 | 0 | 0.00057303 | 0.00054764 | 0.00086676 | 0.00090446 | 0.0011945 | 0.0011234 | 0.0022495
| SPS1 | CH | Fuel consumption in other transport¦Hydrogen¦Freight hydrogen rail | PJ/yr. | 0 | 0 | 0 | 0 | 0 | 0.00040954 | 0.00047902 | 0.0013799 | 0.0014229 | 0.0019713 | 0.0019053 | 0.0036131
| SPS1 | CH | Fuel consumption in other transport¦Hydrogen¦Other hydrogen transport | PJ/yr. | 0 | 0 | 0 | 0 | 6.5355e-05 | 7.2239e-05 | 9.0224e-05 | 0.00012791 | 0.00013895 | 0.00017665 | 0.00020029 | 0.00021892
| SPS1 | CH | Fuel consumption in other transport¦Motor Gasoline | PJ/yr. | 1.7598 | 0.7963 | 1.5965 | 2.1026 | 2.6903 | 1.6608 | 0.82205 | 0 | 0 | 0 | 0 | 0
| SPS1 | CH | Fuel consumption in other transport¦Motor Gasoline¦Fossil liquids | PJ/yr. | 1.6635 | 0.75271 | 1.5091 | 1.9641 | 2.5274 | 1.5698 | 0.77703 | 0 | 0 | 0 | 0 | 0
| SPS1 | CH | Fuel consumption in other transport¦Motor Gasoline¦Synthetic liquids | PJ/yr. | 0.096336 | 0.04359 | 0.087399 | 0.13854 | 0.16298 | 0.090957 | 0.045021 | 0 | 0 | 0 | 0 | 0
| SPS1 | CH | Fuel consumption in other transport¦Motor Gasoline¦Synthetic liquids¦Bioliquids¦Ethanol | PJ/yr. | 0.096336 | 0.04359 | 0.087399 | 0.13854 | 0.16298 | 0.090957 | 0.045021 | 0 | 0 | 0 | 0 | 0
| SPS1 | CH | Fuel consumption in other transport¦Motor Gasoline¦Synthetic liquids¦PtL¦PtL Gasoline | PJ/yr. | 0 | 0 | 0 | 0 | 0 | 0 | 0 | 0 | 0 | 0 | 0 | 0
| SPS1 | CH | Fuel consumption in other transport¦Motor Gasoline¦Total¦Other gasoline transport | PJ/yr. | 1.7598 | 0.7963 | 1.5965 | 2.1026 | 2.6903 | 1.6608 | 0.82205 | 0 | 0 | 0 | 0 | 0
| SPS1 | CH | Fuel consumption in other transport¦Motor Diesel | PJ/yr. | 0 | 0 | 0 | 0 | 0 | 0 | 0 | 0 | 0 | 0 | 0 | 0
| SPS1 | CH | Fuel consumption in other transport¦Motor Diesel¦Fossil liquids | PJ/yr. | 0 | 0 | 0 | 0 | 0 | 0 | 0 | 0 | 0 | 0 | 0 | 0
| SPS1 | CH | Fuel consumption in other transport¦Motor Diesel¦Synthetic liquids | PJ/yr. | 0 | 0 | 0 | 0 | 0 | 0 | 0 | 0 | 0 | 0 | 0 | 0
| SPS1 | CH | Fuel consumption in other transport¦Motor Diesel¦Synthetic liquids¦Bioliquids¦Biodiesel | PJ/yr. | 0 | 0 | 0 | 0 | 0 | 0 | 0 | 0 | 0 | 0 | 0 | 0
| SPS1 | CH | Fuel consumption in other transport¦Motor Diesel¦Synthetic liquids¦PtL¦PtL Diesel | PJ/yr. | 0 | 0 | 0 | 0 | 0 | 0 | 0 | 0 | 0 | 0 | 0 | 0
| SPS1 | CH | Fuel consumption in other transport¦Motor Diesel¦Total¦Passenger diesel rail | PJ/yr. | 0 | 0 | 0 | 0 | 0 | 0 | 0 | 0 | 0 | 0 | 0 | 0
| SPS1 | CH | Fuel consumption in other transport¦Motor Diesel¦Total¦Freight diesel rail | PJ/yr. | 0.39609 | 0.0018614 | 0.0019574 | 0.0020403 | 0.0019897 | 0.001994 | 0.0020045 | 0.0017557 | 0.00077011 | 0.0017503 | 0.0017827 | 0.0033946
| SPS1 | CH | Fuel consumption in other transport¦Motor Diesel¦Total¦Other diesel transport | PJ/yr. | 17.3804 | 17.3804 | 15.7628 | 14.4148 | 13.8755 | 13.3362 | 12.7525 | 12.2576 | 12.2565 | 5.6816 | 2.0431 | 2.0431
| SPS1 | CH | Fuel consumption in other transport¦Jet Fuels¦Fossil liquids¦Kerosene | PJ/yr. | 30.6274 | 59.88 | 86.119 | 86.9299 | 91.1059 | 94.0481 | 95.958 | 97.5712 | 95.3223 | 95.6373 | 97.1907 | 98.8568
| SPS1 | CH | Fuel consumption in other transport¦Jet Fuels¦Synthetic liquids¦Bioliquids¦Biokerosene | PJ/yr. | 0.0025748 | 3.7628e-05 | 0.0045606 | 6.3652 | 6.3652 | 6.9337 | 7.0997 | 7.3342 | 7.5155 | 7.5211 | 7.4073 | 7.3846
| SPS1 | CH | Fuel consumption in other transport¦Jet Fuels¦Synthetic liquids¦PtL¦PtL Kerosene | PJ/yr. | 0 | 0 | 0 | 0 | 0.56851 | 0.16604 | 0.23449 | 0.18126 | 0.0056274 | 0.030488 | 0 | 0
| SPS1 | CH | Other transport mileage | - | bar: 2020 to 2070
| SPS1 | CH | Other transport mileage¦Electricity¦Passenger electric rail | Billion km/yr. | 0.195 | 0.20003 | 0.20759 | 0.22017 | 0.2326 | 0.24502 | 0.2542 | 0.26338 | 0.27582 | 0.28822 | 0.3006 | 0.31292
| SPS1 | CH | Other transport mileage¦Electricity¦Freight electric rail | Billion km/yr. | 0.025095 | 0.027682 | 0.029165 | 0.031637 | 0.033091 | 0.033869 | 0.03514 | 0.036409 | 0.036988 | 0.037858 | 0.038107 | 0.038585
| SPS1 | CH | Other transport mileage¦Electricity¦Other electric transport | PJ/yr. | 0 | 7.8597e-06 | 2.7173e-05 | 5.164e-05 | 0.00023659 | 1.4664 | 2.8034 | 4.0377 | 4.0387 | 10.5364 | 14.1322 | 14.1322
| SPS1 | CH | Other transport mileage¦Hydrogen¦Passenger hydrogen rail | Billion km/yr. | 0 | 0 | 0 | 0 | 0 | 1.0281e-05 | 1.0203e-05 | 1.6746e-05 | 1.7474e-05 | 2.3078e-05 | 2.1705e-05 | 4.3461e-05
| SPS1 | CH | Other transport mileage¦Hydrogen¦Freight hydrogen rail | Billion km/yr. | 0 | 0 | 0 | 0 | 0 | 2.9883e-06 | 3.1689e-06 | 8.1884e-06 | 8.4434e-06 | 1.1698e-05 | 1.1306e-05 | 2.1441e-05
| SPS1 | CH | Other transport mileage¦Hydrogen¦Other hydrogen transport | PJ/yr. | 0 | 0 | 0 | 0 | 0.00011721 | 0.00012956 | 0.00016181 | 0.0002294 | 0.0002492 | 0.00031682 | 0.00035922 | 0.00039263
| SPS1 | CH | Other transport mileage¦Motor Gasoline¦Total¦Other gasoline transport | PJ/yr. | 1.5951 | 0.72177 | 1.4471 | 1.9059 | 2.4386 | 1.5054 | 0.74511 | 0 | 0 | 0 | 0 | 0
| SPS1 | CH | Other transport mileage¦Motor Diesel¦Total¦Passenger diesel rail | Billion km/yr. | 0 | 0 | 0 | 0 | 0 | 0 | 0 | 0 | 0 | 0 | 0 | 0
| SPS1 | CH | Other transport mileage¦Motor Diesel¦Total¦Freight diesel rail | Billion km/yr. | 0.0016054 | 7.5445e-06 | 7.9334e-06 | 8.2696e-06 | 8.0644e-06 | 8.082e-06 | 8.1243e-06 | 7.1161e-06 | 3.1213e-06 | 7.0941e-06 | 7.2253e-06 | 1.3759e-05
| SPS1 | CH | Other transport mileage¦Motor Diesel¦Total¦Other diesel transport | PJ/yr. | 17.1765 | 17.1766 | 15.5779 | 14.2457 | 13.7127 | 13.1797 | 12.6029 | 12.1138 | 12.1127 | 5.6149 | 2.0191 | 2.0191
| SPS1 | CH | Other transport efficiency | - | bar: 2020 to 2070
| SPS1 | CH | Other transport efficiency¦Electricity¦Passenger electric rail | km/MJ | 0.025309 | 0.025302 | 0.025291 | 0.025273 | 0.025254 | 0.025236 | 0.025218 | 0.0252 | 0.0252 | 0.0252 | 0.0252 | 0.0252
| SPS1 | CH | Other transport efficiency¦Electricity¦Freight electric rail | km/MJ | 0.016704 | 0.016704 | 0.016704 | 0.016704 | 0.016704 | 0.016704 | 0.016704 | 0.016704 | 0.016704 | 0.016704 | 0.016704 | 0.016704
| SPS1 | CH | Other transport efficiency¦Electricity¦Other electric transport | % | - | 2.4674 | 2.4674 | 2.4674 | 0.0014062 | 1.5802 | 1.5941 | 1.7138 | 1.6599 | 2.0289 | 2.1189 | 2.115
| SPS1 | CH | Other transport efficiency¦Hydrogen¦Passenger hydrogen rail | km/MJ | - | - | - | - | - | 0.017942 | 0.018631 | 0.01932 | 0.01932 | 0.01932 | 0.01932 | 0.01932
| SPS1 | CH | Other transport efficiency¦Hydrogen¦Freight hydrogen rail | km/MJ | - | - | - | - | - | 0.0072969 | 0.0066155 | 0.0059341 | 0.0059341 | 0.0059341 | 0.0059341 | 0.0059341
| SPS1 | CH | Other transport efficiency¦Hydrogen¦Other hydrogen transport | % | - | - | - | - | 1.7935 | 1.7935 | 1.7935 | 1.7935 | 1.7935 | 1.7935 | 1.7935 | 1.7935
| SPS1 | CH | Other transport efficiency¦Motor Gasoline¦Total¦Other gasoline transport | % | 90.64% | 90.64% | 90.64% | 90.64% | 90.64% | 90.64% | 90.64% | - | - | - | - | -
| SPS1 | CH | Other transport efficiency¦Motor Diesel¦Total¦Passenger diesel rail | km/MJ | bar: 2020 to 2070
| SPS1 | CH | Other transport efficiency¦Motor Diesel¦Total¦Freight diesel rail | km/MJ | 0.0040531 | 0.0040531 | 0.0040531 | 0.0040531 | 0.0040531 | 0.0040531 | 0.0040531 | 0.0040531 | 0.0040531 | 0.0040531 | 0.0040531 | 0.0040531
| SPS1 | CH | Other transport efficiency¦Motor Diesel¦Total¦Other diesel transport | % | 98.83% | 98.83% | 98.83% | 98.83% | 98.83% | 98.83% | 98.83% | 98.83% | 98.83% | 98.83% | 98.83% | 98.83%
| SPS1 | CH | Direct CO2 emissions from fuel combustion and industrial processes | Mt/yr. | 34.6143 | 32.3773 | 30.8765 | 27.3116 | 23.758 | 22.3691 | 21.4927 | 20.4668 | 19.5344 | 18.1999 | 17.0779 | 15.4647
| SPS1 | CH | Direct CO2 emissions from fuel combustion and industrial processes¦CO2¦Power generation | Mt/yr. | 2.5993 | 2.3872 | 2.3895 | 2.3982 | 2.3978 | 2.6171 | 2.9349 | 3.2161 | 3.4097 | 3.5058 | 3.4397 | 3.3662
| SPS1 | CH | Direct CO2 emissions from fuel combustion and industrial processes¦CO2¦Synthetic fuel production | Mt/yr. | 0 | 0 | 0 | 0 | 0 | 0 | 0 | 0 | 0 | 0 | 0 | 0
| SPS1 | CH | Direct CO2 emissions from fuel combustion and industrial processes¦CO2¦Industry | Mt/yr. | 6.4935 | 6.0804 | 5.7665 | 5.2637 | 4.9179 | 4.5782 | 4.3537 | 4.1195 | 3.9259 | 3.775 | 3.7325 | 3.6461
| SPS1 | CH | Direct CO2 emissions from fuel combustion and industrial processes¦CO2¦Industry¦fuel combustion | Mt/yr. | 4.4041 | 3.9694 | 3.6642 | 3.17 | 2.8324 | 2.5008 | 2.2831 | 2.0557 | 1.8622 | 1.7112 | 1.6687 | 1.5823
| SPS1 | CH | Direct CO2 emissions from fuel combustion and industrial processes¦CO2¦Industry¦Industrial processes | Mt/yr. | 2.0893 | 2.111 | 2.1023 | 2.0937 | 2.0855 | 2.0774 | 2.0706 | 2.0637 | 2.0637 | 2.0637 | 2.0637 | 2.0637
| SPS1 | CH | Direct CO2 emissions from fuel combustion and industrial processes¦CO2¦Services | Mt/yr. | 3.7916 | 3.4413 | 3.4209 | 3.4422 | 3.4184 | 3.2127 | 3.029 | 2.784 | 2.3898 | 2.2449 | 1.9974 | 1.7847
| SPS1 | CH | Direct CO2 emissions from fuel combustion and industrial processes¦CO2¦Residential | Mt/yr. | 7.1782 | 6.5875 | 6.2712 | 6.5351 | 5.9937 | 5.7141 | 5.5644 | 5.2369 | 4.9491 | 4.5006 | 4.1509 | 2.9582
| SPS1 | CH | Direct CO2 emissions from fuel combustion and industrial processes¦CO2¦Transport | Mt/yr. | 14.5517 | 13.8809 | 13.0285 | 9.6725 | 7.0301 | 6.2469 | 5.6108 | 5.1103 | 4.8598 | 4.1737 | 3.7574 | 3.7095
| SPS1 | CH | Direct CO2 emissions from fuel combustion and industrial processes¦CO2¦CO2 captured in power generation | Mt/yr. | 0 | 0 | 0 | 0 | 0 | 0 | 0 | 0 | 0 | 0 | 0 | 0
| SPS1 | CH | Direct CO2 emissions from fuel combustion and industrial processes¦CO2¦CO2 captured in industry | Mt/yr. | 0 | 0 | 0 | 0 | 0 | 0 | 0 | 0 | 0 | 0 | 0 | 0
| SPS1 | CH | Direct CO2 emissions from fuel combustion and industrial processes¦CO2¦CO2 captured in hydrogen | Mt/yr. | 0 | 0 | 0 | 0 | 0 | 0 | 0 | 0 | 0 | 0 | 0 | 0
| SPS1 | CH | Direct CO2 emissions from fuel combustion and industrial processes¦CO2¦CO2 captured in biogases/bioliquids | Mt/yr. | 0 | 0 | 0 | 0 | 0 | 0 | 0 | 0 | 0 | 0 | 0 | 0
| SPS1 | CH | Direct CO2 emissions from fuel combustion and industrial processes¦CO2¦Direct air capture | Mt/yr. | 0 | 0 | 0 | 0 | 0 | 0 | 0 | 0 | 0 | 0 | 0 | 0
| SPS1 | CH | CO2 storage and utilisation | Mt/yr. | 0 | 0 | 0 | 0 | 0 | 0 | 0 | 0 | 0 | 0 | 0 | 0
| SPS1 | CH | CO2 storage and utilisation¦CO2¦Domestic sequestration | Mt/yr. | 0 | 0 | 0 | 0 | 0 | 0 | 0 | 0 | 0 | 0 | 0 | 0
| SPS1 | CH | CO2 storage and utilisation¦CO2¦Domestic utilisation | Mt/yr. | 0 | 0 | 0 | 0 | 0 | 0 | 0 | 0 | 0 | 0 | 0 | 0
| SPS1 | CH | CO2 storage and utilisation¦CO2¦Exported | Mt/yr. | 0 | 0 | 0 | 0 | 0 | 0 | 0 | 0 | 0 | 0 | 0 | 0
| SPS1 | CH | Direct air capture | - | bar: 2020 to 2070
| SPS1 | CH | Direct air capture¦Energy consumption | PJ/yr. | 0 | 0 | 0 | 0 | 0 | 0 | 0 | 0 | 0 | 0 | 0 | 0
| SPS1 | CH | Direct air capture¦Energy consumption¦Electricity | PJ/yr. | 0 | 0 | 0 | 0 | 0 | 0 | 0 | 0 | 0 | 0 | 0 | 0
| SPS1 | CH | Direct air capture¦Energy consumption¦Heat | PJ/yr. | 0 | 0 | 0 | 0 | 0 | 0 | 0 | 0 | 0 | 0 | 0 | 0
| SPS1 | CH | Direct air capture¦CO2 captured | Mt/yr. | 0 | 0 | 0 | 0 | 0 | 0 | 0 | 0 | 0 | 0 | 0 | 0
| SPS1 | CH | Primary Energy Consumption | PJ/yr. | 962.5541 | 962.2997 | 923.9832 | 897.9449 | 836.5152 | 775.776 | 692.6195 | 679.3845 | 684.7999 | 725.1685 | 717.684 | 712.587
| SPS1 | CH | Primary Energy Consumption¦Coal | PJ/yr. | 3.66 | 3.5647 | 2.8731 | 0.0069437 | 0.0049407 | 0.0029743 | 0.0037088 | 0.0082647 | 0.0057184 | 0.0094451 | 0.0054234 | 0.0089493
| SPS1 | CH | Primary Energy Consumption¦Oil | PJ/yr. | 310.7685 | 287.2539 | 266.4802 | 219.9194 | 167.6091 | 148.0513 | 135.4973 | 122.7672 | 112.5587 | 97.4075 | 81.4735 | 68.2117
| SPS1 | CH | Primary Energy Consumption¦Oil¦Fossil liquids | PJ/yr. | 303.9404 | 280.4773 | 257.9358 | 206.9947 | 155.9505 | 136.8548 | 124.4732 | 111.9042 | 102.0988 | 87.2549 | 72.664 | 59.6509
| SPS1 | CH | Primary Energy Consumption¦Oil¦Fossil liquids¦Light fuel oil | PJ/yr. | 101.7718 | 88.6405 | 79.4153 | 75.4259 | 60.3406 | 51.8895 | 48.1516 | 42.3838 | 35.9792 | 30.4811 | 21.557 | 9.1908
| SPS1 | CH | Primary Energy Consumption¦Oil¦Fossil liquids¦Heavy fuel oil | PJ/yr. | 2.7764 | 2.3386 | 0.0071245 | 0.0020599 | 0.0031624 | 0.0028572 | 0.0031584 | 0 | 0 | 0 | 0 | 0
| SPS1 | CH | Primary Energy Consumption¦Oil¦Fossil liquids¦Motor Diesel | PJ/yr. | 118.4331 | 112.1375 | 96.7262 | 71.5478 | 49.5503 | 45.362 | 42.4363 | 40.4027 | 39.7895 | 33.0228 | 29.1886 | 29.4792
| SPS1 | CH | Primary Energy Consumption¦Oil¦Fossil liquids¦Motor Gasoline | PJ/yr. | 79.8523 | 75.9555 | 79.9428 | 58.3645 | 44.8952 | 38.6234 | 33.2177 | 28.7329 | 26.1349 | 23.7507 | 21.9183 | 20.9807
| SPS1 | CH | Primary Energy Consumption¦Oil¦Fossil liquids¦Kerosene (excl. international aviation) | PJ/yr. | 1.1068 | 1.4052 | 1.8443 | 1.6543 | 1.1612 | 0.97693 | 0.66448 | 0.38474 | 0.19527 | 0.00026062 | 0.00014479 | 0.00025946
| SPS1 | CH | Primary Energy Consumption¦Oil¦Synthetic liquids | PJ/yr. | 6.8281 | 6.7766 | 8.5444 | 12.9248 | 11.6586 | 11.1965 | 11.0241 | 10.8631 | 10.4599 | 10.1526 | 8.8095 | 8.5607
| SPS1 | CH | Primary Energy Consumption¦Oil¦Synthetic liquids¦Total¦Motor diesel | PJ/yr. | 2.3914 | 2.378 | 3.9114 | 2.4431 | 1.8301 | 1.8592 | 1.7656 | 1.6823 | 1.4248 | 1.2244 | 0.13233 | -0.040833
| SPS1 | CH | Primary Energy Consumption¦Oil¦Synthetic liquids¦Total¦Motor Gasoline | PJ/yr. | 4.4342 | 4.3986 | 4.6285 | 4.1165 | 2.8948 | 2.2376 | 1.9244 | 1.6653 | 1.5141 | 1.3766 | 1.2698 | 1.217
| SPS1 | CH | Primary Energy Consumption¦Oil¦Synthetic liquids¦Bioliquids¦Total | PJ/yr. | 6.8281 | 6.7766 | 8.5444 | 12.9248 | 11.0901 | 11.0305 | 10.7896 | 10.6818 | 10.4543 | 10.1221 | 8.8095 | 8.5607
| SPS1 | CH | Primary Energy Consumption¦Oil¦Synthetic liquids¦Bioliquids¦Biodiesel | PJ/yr. | 2.3914 | 2.378 | 3.9114 | 2.4431 | 1.8301 | 1.8592 | 1.7656 | 1.6823 | 1.4248 | 1.2244 | 0.13233 | -0.040833
| SPS1 | CH | Primary Energy Consumption¦Oil¦Synthetic liquids¦Bioliquids¦Ethanol | PJ/yr. | 4.4342 | 4.3986 | 4.6285 | 4.1165 | 2.8948 | 2.2376 | 1.9244 | 1.6653 | 1.5141 | 1.3766 | 1.2698 | 1.217
| SPS1 | CH | Primary Energy Consumption¦Oil¦Synthetic liquids¦PtL | PJ/yr. | 0 | 0 | 0 | 0 | 0.56851 | 0.16604 | 0.23449 | 0.18126 | 0.0056274 | 0.030488 | 0 | 0
| SPS1 | CH | Primary Energy Consumption¦Oil¦Synthetic liquids¦PtL¦PtL Diesel | PJ/yr. | 0 | 0 | 0 | 0 | 0 | 0 | 0 | 0 | 0 | 0 | 0 | 0
| SPS1 | CH | Primary Energy Consumption¦Oil¦Synthetic liquids¦PtL¦PtL Gasoline | PJ/yr. | 0 | 0 | 0 | 0 | 0 | 0 | 0 | 0 | 0 | 0 | 0 | 0
| SPS1 | CH | Primary Energy Consumption¦Oil¦Synthetic liquids¦PtL¦PtL Kerosene | PJ/yr. | 0 | 0 | 0 | 0 | 0.56851 | 0.16604 | 0.23449 | 0.18126 | 0.0056274 | 0.030488 | 0 | 0
| SPS1 | CH | Primary Energy Consumption¦Gas | PJ/yr. | 117.1504 | 107.2365 | 113.6493 | 121.6602 | 127.139 | 129.5083 | 130.1815 | 128.4541 | 125.127 | 121.1307 | 121.6274 | 110.4227
| SPS1 | CH | Primary Energy Consumption¦Gas¦Fossil gases¦Total | PJ/yr. | 117.1504 | 106.72 | 112.4822 | 119.4255 | 123.2912 | 123.3831 | 123.7628 | 121.7466 | 118.0252 | 113.7179 | 112.8729 | 101.3056
| SPS1 | CH | Primary Energy Consumption¦Gas¦Fossil gases¦Natural gas | PJ/yr. | 117.1504 | 106.72 | 112.4822 | 119.4233 | 123.2874 | 123.3795 | 123.7592 | 121.7389 | 118.0211 | 113.7101 | 112.8668 | 101.2924
| SPS1 | CH | Primary Energy Consumption¦Gas¦Fossil gases¦Liquified Natural Gas | PJ/yr. | 0 | 0 | 0 | 0.0021563 | 0.0037406 | 0.0035683 | 0.0036711 | 0.0077442 | 0.0040565 | 0.0077777 | 0.0061008 | 0.013175
| SPS1 | CH | Primary Energy Consumption¦Gas¦Synthetic gases | PJ/yr. | 0 | 0.5165 | 1.1671 | 2.2348 | 3.8478 | 6.1252 | 6.4186 | 6.7074 | 7.1019 | 7.4128 | 8.7546 | 9.1171
| SPS1 | CH | Primary Energy Consumption¦Gas¦Synthetic gases¦Biogases | PJ/yr. | 0 | 0.5165 | 1.1671 | 2.2348 | 2.2348 | 3.8478 | 6.1252 | 6.4186 | 6.7074 | 7.1019 | 7.4128 | 8.7546
| SPS1 | CH | Primary Energy Consumption¦Gas¦Synthetic gases¦Biogases¦Biogas | PJ/yr. | 0 | 0.5165 | 1.1671 | 2.2348 | 2.2348 | 3.8478 | 6.1252 | 6.4186 | 6.7074 | 7.1019 | 7.4128 | 8.7546
| SPS1 | CH | Primary Energy Consumption¦Gas¦Synthetic gases¦PtG | PJ/yr. | 0 | 0 | 0 | 0 | 1.6131 | 2.2774 | 0.29342 | 0.28881 | 0.39441 | 0.31098 | 1.3417 | 0.3625
| SPS1 | CH | Primary Energy Consumption¦Gas¦Synthetic gases¦PtG¦PtG gas | PJ/yr. | 0 | 0 | 0 | 0 | 1.6131 | 2.2774 | 0.29342 | 0.28881 | 0.39441 | 0.31098 | 1.3417 | 0.3625
| SPS1 | CH | Primary Energy Consumption¦Nuclear fuel | PJ/yr. | 250.9482 | 254.3924 | 224.0496 | 221.5231 | 175.0018 | 100.0085 | 0 | 0 | 28.6951 | 98.8177 | 98.8519 | 109.5412
| SPS1 | CH | Primary Energy Consumption¦Electricity | PJ/yr. | -20.01 | 14.4714 | -13.9784 | -30.0414 | -9.2523 | 16.1852 | 39.9961 | 35.0751 | 20.6593 | 3.8405 | 6.1346 | 9.8961
| SPS1 | CH | Primary Energy Consumption¦Hydrogen | PJ/yr. | 0 | 0 | 0 | 0 | 0 | 0.0052956 | 0.0053202 | 0.0042807 | 0.001542 | 0.0032418 | 0.0021637 | 0.0051801
| SPS1 | CH | Primary Energy Consumption¦Wood | PJ/yr. | 44.9724 | 48.1905 | 48.1905 | 48.1905 | 48.1919 | 48.1919 | 48.192 | 48.192 | 48.192 | 48.192 | 48.192 | 48.1931
| SPS1 | CH | Primary Energy Consumption¦Wood¦Waste wood | PJ/yr. | 11.1119 | 11.9529 | 13.2144 | 15.3169 | 15.8491 | 16.2664 | 16.6117 | 16.957 | 17.0158 | 17.0745 | 17.1333 | 17.1921
| SPS1 | CH | Primary Energy Consumption¦Wood¦Wood residues | PJ/yr. | 7.5117 | 7.5431 | 7.5903 | 7.669 | 7.669 | 7.669 | 7.669 | 7.669 | 7.669 | 7.669 | 7.669 | 7.669
| SPS1 | CH | Primary Energy Consumption¦Wood¦Wood from landscape maintenance | PJ/yr. | 3.1682 | 3.4957 | 3.9868 | 4.8054 | 4.8054 | 4.8054 | 4.8054 | 4.8054 | 4.8054 | 4.8054 | 4.8054 | 4.8054
| SPS1 | CH | Primary Energy Consumption¦Wood¦Wood from Forest (hard wood) | PJ/yr. | 23.1806 | 25.1988 | 23.3989 | 20.3992 | 19.8684 | 19.4511 | 19.1059 | 18.7606 | 18.7018 | 18.6431 | 18.5843 | 18.5266
| SPS1 | CH | Primary Energy Consumption¦Waste | PJ/yr. | 69.8823 | 69.9082 | 69.5153 | 69.0658 | 68.9635 | 69.1853 | 69.4072 | 69.6291 | 69.6291 | 69.6291 | 69.6291 | 69.6292
| SPS1 | CH | Primary Energy Consumption¦Waste¦Non renewable waste | PJ/yr. | 35.8565 | 35.8824 | 35.4895 | 35.04 | 34.9376 | 35.1595 | 35.3813 | 35.6032 | 35.6032 | 35.6032 | 35.6032 | 35.6032
| SPS1 | CH | Primary Energy Consumption¦Waste¦Renewable waste | PJ/yr. | 34.0259 | 34.0259 | 34.0259 | 34.0259 | 34.0259 | 34.0259 | 34.0259 | 34.0259 | 34.0259 | 34.0259 | 34.0259 | 34.026
| SPS1 | CH | Primary Energy Consumption¦Manure | PJ/yr. | 3.7981 | 12.3906 | 12.54 | 12.5404 | 12.5404 | 12.5422 | 12.5422 | 12.5423 | 12.5424 | 12.5425 | 12.5428 | 12.5435
| SPS1 | CH | Primary Energy Consumption¦Hydro | PJ/yr. | 149.4305 | 125.6088 | 141.4902 | 150.0046 | 150.0514 | 150.089 | 150.1277 | 150.1677 | 150.204 | 150.2469 | 150.2981 | 150.3551
| SPS1 | CH | Primary Energy Consumption¦Hydro¦Large hydro | PJ/yr. | 66.7457 | 49.7988 | 68.5291 | 69.6144 | 70.6987 | 71.7833 | 72.8668 | 73.9521 | 73.952 | 73.9522 | 73.9522 | 73.9512
| SPS1 | CH | Primary Energy Consumption¦Hydro¦Run-of-river hydro | PJ/yr. | 66.6324 | 55.764 | 65.5563 | 64.4751 | 63.3915 | 62.307 | 61.2234 | 60.1382 | 60.1382 | 60.1381 | 60.1381 | 60.1391
| SPS1 | CH | Primary Energy Consumption¦Hydro¦Pump storage | PJ/yr. | 16.0524 | 20.046 | 7.4048 | 15.915 | 15.9612 | 15.9987 | 16.0374 | 16.0775 | 16.1138 | 16.1566 | 16.2079 | 16.2648
| SPS1 | CH | Primary Energy Consumption¦Solar | PJ/yr. | 12.5565 | 16.5224 | 32.4568 | 53.7445 | 56.6349 | 59.278 | 62.0351 | 64.7882 | 67.3818 | 70.3509 | 73.7435 | 77.2272
| SPS1 | CH | Primary Energy Consumption¦Wind | PJ/yr. | 0.52403 | 0.54529 | 0.50317 | 0.59981 | 0.60172 | 0.60208 | 0.62434 | 0.62441 | 0.62732 | 0.62886 | 0.62897 | 0.62952
| SPS1 | CH | Primary Energy Consumption¦Ambient heat | PJ/yr. | 18.8731 | 22.215 | 26.2135 | 30.731 | 39.0287 | 42.1253 | 43.9237 | 46.97 | 49.176 | 52.3691 | 54.5546 | 55.9237
| SPS1 | CH | Primary Energy Consumption¦Geothermal | PJ/yr. | 0 | 0 | 0 | 0 | 0 | 0.00069748 | 0.083337 | 0.16188 | 0 | 0 | 0 | 0
| SPS1 | CH | Electricity generation capacity | GWe/yr. | 22.3922 | 24.4011 | 28.9166 | 33.1023 | 33.5893 | 33.6849 | 33.5241 | 34.4494 | 35.7957 | 37.4865 | 38.3743 | 39.524
| SPS1 | CH | Electricity generation capacity¦Nuclear Fuel | GWe/yr. | 3.0936 | 3.0936 | 2.927 | 2.7576 | 2.1904 | 1.3532 | 0.12056 | 0.12056 | 0.41936 | 1.233 | 1.2334 | 1.3668
| SPS1 | CH | Electricity generation capacity¦Nuclear Fuel¦Nuclear power plants | GWe/yr. | 3.0936 | 3.0936 | 2.927 | 2.7576 | 2.1904 | 1.3532 | 0.12056 | 0.12056 | 0.41936 | 1.233 | 1.2334 | 1.3668
| SPS1 | CH | Electricity generation capacity¦Hydro | GWe/yr. | 15.4036 | 16.1235 | 16.5764 | 16.6402 | 16.6405 | 16.6406 | 16.7145 | 16.833 | 16.8331 | 16.8333 | 16.8333 | 16.8354
| SPS1 | CH | Electricity generation capacity¦Hydro¦Hydro Large | GWe/yr. | 7.3394 | 7.344 | 7.3562 | 7.4159 | 7.4161 | 7.4161 | 7.49 | 7.6084 | 7.6084 | 7.6084 | 7.6084 | 7.6084
| SPS1 | CH | Electricity generation capacity¦Hydro¦Hydro Run of River | GWe/yr. | 4.7247 | 4.808 | 4.8603 | 4.8644 | 4.8645 | 4.8645 | 4.8645 | 4.8645 | 4.8645 | 4.8645 | 4.8646 | 4.8659
| SPS1 | CH | Electricity generation capacity¦Hydro¦Pump storage | GWe/yr. | 3.3394 | 3.9715 | 4.3599 | 4.3599 | 4.36 | 4.36 | 4.36 | 4.3602 | 4.3602 | 4.3603 | 4.3603 | 4.3611
| SPS1 | CH | Electricity generation capacity¦Oil | GWe/yr. | 0.037703 | 0.030874 | 0.020638 | 0.060199 | 0.096537 | 0.10541 | 0.10553 | 0.11152 | 0.1217 | 0.14083 | 0.14373 | 0.14751
| SPS1 | CH | Electricity generation capacity¦Oil¦Peak devices | GWe/yr. | 0.024143 | 0.022435 | 0.012458 | 0.033287 | 0.057703 | 0.06092 | 0.055418 | 0.054275 | 0.054388 | 0.073658 | 0.074693 | 0.079825
| SPS1 | CH | Electricity generation capacity¦Oil¦CHP Oil (for District Heating) | GWe/yr. | 0.0052575 | 0.0020237 | 0.0017612 | 0.0012678 | 0.0012016 | 0.00061009 | 0.00062114 | 0.00094686 | 0.00091595 | 0.0012114 | 0.0010059 | 0.0016977
| SPS1 | CH | Electricity generation capacity¦Oil¦Industrial CHPs oil | GWe/yr. | 0.0083033 | 0.0064154 | 0.0064184 | 0.025645 | 0.037632 | 0.043884 | 0.049492 | 0.056299 | 0.066393 | 0.065962 | 0.068031 | 0.065992
| SPS1 | CH | Electricity generation capacity¦Gas | GWe/yr. | 0.23376 | 0.16105 | 0.14886 | 0.34597 | 0.50698 | 0.66485 | 0.76473 | 0.75063 | 1.0849 | 1.1172 | 1.117 | 1.1293
| SPS1 | CH | Electricity generation capacity¦Gas¦Gas turbines combined cycle | GWe/yr. | 0 | 0 | 0 | 0 | 0 | 0.0063299 | 0.093598 | 0.1767 | 0.5885 | 0.69758 | 0.73332 | 0.71933
| SPS1 | CH | Electricity generation capacity¦Gas¦Gas turbines open cycle | GWe/yr. | 0 | 0 | 0 | 0 | 0.017666 | 0.073366 | 0.073384 | 0.073386 | 0.073393 | 0.025254 | 0.0089772 | 0.01845
| SPS1 | CH | Electricity generation capacity¦Gas¦Gas turbines combined cycle CCS | GWe/yr. | 0 | 0 | 0 | 0 | 0 | 0 | 0 | 0 | 0 | 0 | 0 | 0
| SPS1 | CH | Electricity generation capacity¦Gas¦CHP Gas (for District Heating) | GWe/yr. | 0.05301 | 0.00011732 | 0.0016846 | 0.022787 | 0.042068 | 0.097607 | 0.092591 | 0.077981 | 0.024622 | 0.003283 | 0.0017615 | 0.00301
| SPS1 | CH | Electricity generation capacity¦Gas¦CHP Fuel Cell Gas (for District Heating) | GWe/yr. | 0 | 0 | 0 | 0 | 0 | 0.017417 | 0.045695 | 0.045745 | 0.043439 | 0.030702 | 0.0031245 | 0.0031059
| SPS1 | CH | Electricity generation capacity¦Gas¦Industrial CHPs gas | GWe/yr. | 0.02921 | 0.021605 | 0.013761 | 0.03483 | 0.030716 | 0.030735 | 0.021075 | 0.011093 | 0.011061 | 0.011293 | 0.013028 | 0.026023
| SPS1 | CH | Electricity generation capacity¦Gas¦Industrial CHPs gas (CCS) | GWe/yr. | 0 | 0 | 0 | 0 | 0 | 0 | 0 | 0 | 0 | 0 | 0 | 0
| SPS1 | CH | Electricity generation capacity¦Gas¦Industrial CHPs fuel cells (gas reformer) | GWe/yr. | 0 | 0 | 0 | 0.0002347 | 0.00040503 | 0.00051664 | 0.00057539 | 0.0010315 | 0.00087162 | 0.0014303 | 0.0012886 | 0.002822
| SPS1 | CH | Electricity generation capacity¦Gas¦Residential single family CHPs gas | GWe/yr. | 0.004171 | 0.0011374 | 0.0014336 | 0.001257 | 0.0025968 | 0.0028453 | 0.0033657 | 0.0043956 | 0.0037865 | 0.0036501 | 0.013539 | 0.014098
| SPS1 | CH | Electricity generation capacity¦Gas¦Residential single family CHPs fuel cells gas | GWe/yr. | 0 | 0 | 0 | 5.1266e-05 | 0.00018454 | 0.00018749 | 0.00019904 | 0.00047411 | 0.00038336 | 0.00060447 | 0.00057989 | 0.0010758
| SPS1 | CH | Electricity generation capacity¦Gas¦Residential multi family CHPs gas | GWe/yr. | 0.0086533 | 0.0055563 | 0.0072435 | 0.046502 | 0.048165 | 0.055434 | 0.050939 | 0.053861 | 0.053571 | 0.052037 | 0.044152 | 0.037904
| SPS1 | CH | Electricity generation capacity¦Gas¦Residential multi family CHPs fuel cells gas | GWe/yr. | 0 | 0 | 0 | 0.0002232 | 0.00089016 | 0.00091131 | 0.0010441 | 0.0028447 | 0.0024372 | 0.0044137 | 0.0042634 | 0.0077747
| SPS1 | CH | Electricity generation capacity¦Gas¦Services sectors CHPs (bio)gas | GWe/yr. | 0.073512 | 0.084755 | 0.084755 | 0.084756 | 0.084756 | 0.084755 | 0.084756 | 0.084758 | 0.084757 | 0.08476 | 0.084765 | 0.084976
| SPS1 | CH | Electricity generation capacity¦Gas¦Services sectors CHPs gas | GWe/yr. | 0.065199 | 0.047879 | 0.039984 | 0.15513 | 0.27892 | 0.29416 | 0.29706 | 0.21732 | 0.19705 | 0.2004 | 0.20677 | 0.20746
| SPS1 | CH | Electricity generation capacity¦Gas¦Services sectors CHPs fuel cells (gas reformer) | GWe/yr. | 0 | 0 | 0 | 0.00019909 | 0.00060885 | 0.00058639 | 0.00044789 | 0.0010335 | 0.0010291 | 0.0018247 | 0.0014302 | 0.0033014
| SPS1 | CH | Electricity generation capacity¦Wastes | GWe/yr. | 0.43092 | 0.39255 | 0.39203 | 0.36003 | 0.36281 | 0.37009 | 0.37695 | 0.38318 | 0.38317 | 0.38319 | 0.38318 | 0.38323
| SPS1 | CH | Electricity generation capacity¦Wastes¦Wastes Incineration (electric only) | GWe/yr. | 0.30577 | 0.30576 | 0.30576 | 0.27599 | 0.27949 | 0.28606 | 0.29279 | 0.29969 | 0.29969 | 0.29969 | 0.29969 | 0.29972
| SPS1 | CH | Electricity generation capacity¦Wastes¦Wastes Incineration (electric only) CCS | GWe/yr. | 0 | 0 | 0 | 0 | 0 | 0 | 0 | 0 | 0 | 0 | 0 | 0
| SPS1 | CH | Electricity generation capacity¦Wastes¦CHP Wastes (for District Heating) | GWe/yr. | 0.078022 | 0.071002 | 0.070491 | 0.07049 | 0.069926 | 0.070079 | 0.070202 | 0.070293 | 0.070294 | 0.070297 | 0.070294 | 0.070295
| SPS1 | CH | Electricity generation capacity¦Wastes¦CHP Wastes (for District Heating) CCS | GWe/yr. | 0 | 0 | 0 | 0 | 0 | 0 | 0 | 0 | 0 | 0 | 0 | 0
| SPS1 | CH | Electricity generation capacity¦Wastes¦Industrial CHPs wastes | GWe/yr. | 0.047129 | 0.015782 | 0.01578 | 0.013546 | 0.013394 | 0.013949 | 0.013952 | 0.013195 | 0.013193 | 0.013198 | 0.013196 | 0.013214
| SPS1 | CH | Electricity generation capacity¦Wastes¦Industrial CHPs wastes CCS | GWe/yr. | 0 | 0 | 0 | 0 | 0 | 0 | 0 | 0 | 0 | 0 | 0 | 0
| SPS1 | CH | Electricity generation capacity¦Wood | GWe/yr. | 0.023221 | 0.030501 | 0.063019 | 0.11072 | 0.14455 | 0.17166 | 0.20175 | 0.23981 | 0.24828 | 0.25057 | 0.24429 | 0.2452
| SPS1 | CH | Electricity generation capacity¦Wood¦CHP Wood (for District Heating) | GWe/yr. | 0.015398 | 0.011221 | 0.020185 | 0.040627 | 0.049522 | 0.057825 | 0.05826 | 0.045905 | 0.020819 | 0.020121 | 0.014151 | 0.010367
| SPS1 | CH | Electricity generation capacity¦Wood¦Biomass with CCS (BECCS) | GWe/yr. | 0 | 0 | 0 | 0 | 0 | 0 | 0 | 0 | 0 | 0 | 0 | 0
| SPS1 | CH | Electricity generation capacity¦Wood¦Industrial CHPs wood | GWe/yr. | 0.0078227 | 0.01928 | 0.042835 | 0.068701 | 0.093173 | 0.11208 | 0.14178 | 0.19003 | 0.22383 | 0.22602 | 0.2263 | 0.22722
| SPS1 | CH | Electricity generation capacity¦Wood¦Industrial CHPs wood (CCS) | GWe/yr. | 0 | 0 | 0 | 0 | 0 | 0 | 0 | 0 | 0 | 0 | 0 | 0
| SPS1 | CH | Electricity generation capacity¦Wood¦Residential single family CHPs wood | GWe/yr. | 0 | 0 | 0 | 0.00026668 | 0.00053375 | 0.00056598 | 0.00051007 | 0.0011894 | 0.0011035 | 0.0014398 | 0.00097368 | 0.0018374
| SPS1 | CH | Electricity generation capacity¦Wood¦Residential multi family CHPs wood | GWe/yr. | 0 | 0 | 0 | 0.00059754 | 0.0007853 | 0.00072251 | 0.00069324 | 0.0017806 | 0.0016977 | 0.0017148 | 0.0017022 | 0.0032237
| SPS1 | CH | Electricity generation capacity¦Wood¦Services sectors CHPs wood | GWe/yr. | 0 | 0 | 0 | 0.0005292 | 0.00053619 | 0.00046007 | 0.00050114 | 0.00091052 | 0.00083068 | 0.0012672 | 0.001162 | 0.0025488
| SPS1 | CH | Electricity generation capacity¦Wind | GWe/yr. | 0.08712 | 0.09066 | 0.083656 | 0.09972 | 0.10004 | 0.1001 | 0.1038 | 0.10381 | 0.10429 | 0.10455 | 0.10457 | 0.10466
| SPS1 | CH | Electricity generation capacity¦Wind¦Wind turbines | GWe/yr. | 0.08712 | 0.09066 | 0.083656 | 0.09972 | 0.10004 | 0.1001 | 0.1038 | 0.10381 | 0.10429 | 0.10455 | 0.10457 | 0.10466
| SPS1 | CH | Electricity generation capacity¦Solar | GWe/yr. | 2.9747 | 4.3709 | 8.5975 | 12.4918 | 13.2968 | 13.964 | 14.6476 | 15.3592 | 16.0137 | 16.7744 | 17.6154 | 18.5412
| SPS1 | CH | Electricity generation capacity¦Solar¦Solar PV (large scale) | GWe/yr. | 0 | 0 | 0.044925 | 0.068794 | 0.24001 | 0.24118 | 0.22479 | 0.20074 | 0.081961 | 0.029987 | 0.016829 | 0.044802
| SPS1 | CH | Electricity generation capacity¦Solar¦Solar PV (Industry) | GWe/yr. | 1.1186 | 1.6529 | 3.5612 | 3.4923 | 3.6704 | 3.8577 | 4.0544 | 4.2613 | 4.4786 | 4.7071 | 4.9472 | 5.1996
| SPS1 | CH | Electricity generation capacity¦Solar¦Solar PV (Residential single family) | GWe/yr. | 0.67886 | 1.1559 | 2.0812 | 4.68 | 4.9187 | 5.1696 | 5.4333 | 5.7105 | 6.0018 | 6.3079 | 6.6297 | 6.968
| SPS1 | CH | Electricity generation capacity¦Solar¦Solar PV (Residential multi family) | GWe/yr. | 0.27425 | 0.43897 | 1.735 | 3.16 | 3.3212 | 3.4906 | 3.6687 | 3.8558 | 4.0525 | 4.2592 | 4.4765 | 4.7048
| SPS1 | CH | Electricity generation capacity¦Solar¦Solar PV (Services) | GWe/yr. | 0.90293 | 1.1231 | 1.1752 | 1.0907 | 1.1464 | 1.2049 | 1.2663 | 1.3309 | 1.3988 | 1.4702 | 1.5452 | 1.624
| SPS1 | CH | Electricity generation capacity¦Geothermal | GWe/yr. | 0 | 0 | 0 | 0 | 0 | 0 | 0.000493 | 0.0008124 | 0.00082916 | 0.00087277 | 0.0010183 | 0.0017942
| SPS1 | CH | Electricity generation capacity¦Geothermal¦Deep geothermal | GWe/yr. | 0 | 0 | 0 | 0 | 0 | 0 | 0.000493 | 0.0008124 | 0.00082916 | 0.00087277 | 0.0010183 | 0.0017942
| SPS1 | CH | Electricity generation capacity¦Hydrogen | GWe/yr. | 0 | 0 | 0 | 0.00049007 | 0.0012336 | 0.0018745 | 0.0019705 | 0.0047645 | 0.0043418 | 0.01127 | 0.015787 | 0.021659
| SPS1 | CH | Electricity generation capacity¦Hydrogen¦CHP Fuel Cell Hydrogen (for District Heating) | GWe/yr. | 0 | 0 | 0 | 0 | 0 | 0.00033675 | 0.00038879 | 0.00077099 | 0.00073101 | 0.0022975 | 0.0082527 | 0.009512
| SPS1 | CH | Electricity generation capacity¦Hydrogen¦Industrial CHPs fuel cells (hydrogen) | GWe/yr. | 0 | 0 | 0 | 0.00031936 | 0.00080995 | 0.0010738 | 0.0010809 | 0.0025297 | 0.0022263 | 0.0056841 | 0.0050984 | 0.0074586
| SPS1 | CH | Electricity generation capacity¦Hydrogen¦Services sectors CHPs fuel cells (hydrogen) | GWe/yr. | 0 | 0 | 0 | 0.0001707 | 0.00042364 | 0.00046387 | 0.00050082 | 0.0014638 | 0.0013845 | 0.0032882 | 0.0024364 | 0.0046887
| SPS1 | CH | Electricity generation capacity¦Electricity storage (non hydro) | GWe/yr. | 0.10765 | 0.10746 | 0.10748 | 0.23554 | 0.2494 | 0.31316 | 0.48622 | 0.54204 | 0.58204 | 0.63738 | 0.68258 | 0.74731
| SPS1 | CH | Electricity generation capacity¦Electricity storage (non hydro)¦CAES | GWe/yr. | 0.1 | 0.099805 | 0.099793 | 0.099786 | 0.099788 | 0.099791 | 0.099795 | 0.099797 | 0.099796 | 0.099798 | 0.099801 | 0.099836
| SPS1 | CH | Electricity generation capacity¦Electricity storage (non hydro)¦Battery storage large size centralised | GWe/yr. | 0.0012802 | 0.0012814 | 0.0012878 | 0.001171 | 0.0028884 | 0.04609 | 0.076573 | 0.076645 | 0.076719 | 0.076872 | 0.077074 | 0.079558
| SPS1 | CH | Electricity generation capacity¦Electricity storage (non hydro)¦Battery storage medium size centralised | GWe/yr. | 0.00095121 | 0.00095216 | 0.00095721 | 0.0009051 | 0.0022953 | 0.011733 | 0.14255 | 0.18415 | 0.21623 | 0.25967 | 0.29587 | 0.34449
| SPS1 | CH | Electricity generation capacity¦Electricity storage (non hydro)¦Batteries in industry | GWe/yr. | 0.00090139 | 0.00090229 | 0.00090495 | 0.024894 | 0.026774 | 0.028347 | 0.030696 | 0.03507 | 0.034955 | 0.039532 | 0.042914 | 0.049751
| SPS1 | CH | Electricity generation capacity¦Electricity storage (non hydro)¦Batteries in residential single family houses | GWe/yr. | 0.0018058 | 0.0018077 | 0.0018134 | 0.041632 | 0.044011 | 0.046116 | 0.050489 | 0.054963 | 0.058108 | 0.060674 | 0.062819 | 0.065149
| SPS1 | CH | Electricity generation capacity¦Electricity storage (non hydro)¦Batteries in residential multi-family houses | GWe/yr. | 0.0018059 | 0.0018077 | 0.0018134 | 0.041616 | 0.044265 | 0.048812 | 0.051725 | 0.055085 | 0.058076 | 0.060642 | 0.062782 | 0.06513
| SPS1 | CH | Electricity generation capacity¦Electricity storage (non hydro)¦Batteries in Services sector | GWe/yr. | 0.000904 | 0.0009049 | 0.00090753 | 0.025534 | 0.029382 | 0.032268 | 0.034395 | 0.036332 | 0.038154 | 0.040188 | 0.041318 | 0.043393
| SPS1 | CH | Space and water heat boiler capacity in Residential sector | GWth/yr. | 11.1642 | 11.9271 | 12.0424 | 12.3705 | 11.1007 | 10.7377 | 10.8012 | 10.1506 | 9.7928 | 9.5499 | 9.0797 | 8.0041
| SPS1 | CH | Space and water heat boiler capacity in Residential sector¦Space heating | GWth/yr. | 9.3032 | 9.9082 | 10.0538 | 10.3038 | 9.3158 | 8.9909 | 9.0383 | 8.462 | 8.0712 | 7.869 | 7.4334 | 6.3915
| SPS1 | CH | Space and water heat boiler capacity in Residential sector¦Space heating¦Electricty | GWth/yr. | 2.1117 | 2.4226 | 2.5659 | 2.7392 | 2.7852 | 2.7135 | 2.7436 | 2.5584 | 2.4214 | 2.4221 | 2.4098 | 2.4046
| SPS1 | CH | Space and water heat boiler capacity in Residential sector¦Space heating¦Electricty¦Electric boiler | GWth/yr. | 0.67257 | 0.71051 | 0.71051 | 0.7105 | 0.4404 | 0.37011 | 0.40017 | 0.19918 | 0.06247 | 0.062825 | 0.050578 | 0.044768
| SPS1 | CH | Space and water heat boiler capacity in Residential sector¦Space heating¦Electricty¦Heat pump electric | GWth/yr. | 1.4391 | 1.7121 | 1.8554 | 2.0287 | 2.3448 | 2.3434 | 2.3434 | 2.3592 | 2.359 | 2.3592 | 2.3593 | 2.3598
| SPS1 | CH | Space and water heat boiler capacity in Residential sector¦Space heating¦Oil | GWth/yr. | 3.4074 | 3.4074 | 3.4074 | 3.4074 | 2.4461 | 2.2861 | 2.2858 | 1.8793 | 1.7422 | 1.631 | 1.0812 | 0.55182
| SPS1 | CH | Space and water heat boiler capacity in Residential sector¦Space heating¦Oil¦Light fuel oil boiler | GWth/yr. | 3.4074 | 3.4074 | 3.4074 | 3.4074 | 2.4461 | 2.2861 | 2.2858 | 1.8793 | 1.7422 | 1.631 | 1.0812 | 0.55182
| SPS1 | CH | Space and water heat boiler capacity in Residential sector¦Space heating¦Gas | GWth/yr. | 2.7688 | 2.9952 | 2.9977 | 3.0629 | 3.2212 | 3.186 | 3.2013 | 3.3188 | 3.2179 | 3.1508 | 3.3089 | 2.8839
| SPS1 | CH | Space and water heat boiler capacity in Residential sector¦Space heating¦Gas¦Gas boiler | GWth/yr. | 2.7688 | 2.9952 | 2.9952 | 3.0605 | 3.0273 | 2.8231 | 2.7579 | 2.6592 | 2.5133 | 2.4146 | 2.2792 | 1.8527
| SPS1 | CH | Space and water heat boiler capacity in Residential sector¦Space heating¦Gas¦Heat pump gas | GWth/yr. | 2.0949e-07 | 2.4596e-06 | 0.0024441 | 0.0024567 | 0.19397 | 0.36292 | 0.44347 | 0.65958 | 0.70459 | 0.73618 | 1.0297 | 1.0312
| SPS1 | CH | Space and water heat boiler capacity in Residential sector¦Space heating¦Coal | GWth/yr. | 0.007 | 0.0069833 | 0.00048747 | 0.00044705 | 0.00011592 | 0 | 0 | 0 | 0 | 0 | 0 | 0
| SPS1 | CH | Space and water heat boiler capacity in Residential sector¦Space heating¦Coal¦Coal boiler | GWth/yr. | 0.007 | 0.0069833 | 0.00048747 | 0.00044705 | 0.00011592 | 0 | 0 | 0 | 0 | 0 | 0 | 0
| SPS1 | CH | Space and water heat boiler capacity in Residential sector¦Space heating¦Wood | GWth/yr. | 0.68965 | 0.69812 | 0.70377 | 0.70377 | 0.46862 | 0.40848 | 0.40495 | 0.29941 | 0.28228 | 0.25355 | 0.22545 | 0.14403
| SPS1 | CH | Space and water heat boiler capacity in Residential sector¦Space heating¦Wood¦Wood boiler | GWth/yr. | 0.68965 | 0.69812 | 0.70377 | 0.70377 | 0.46862 | 0.40848 | 0.40495 | 0.29941 | 0.28228 | 0.25355 | 0.22545 | 0.14403
| SPS1 | CH | Space and water heat boiler capacity in Residential sector¦Space heating¦Pellets | GWth/yr. | 0.20448 | 0.24047 | 0.24063 | 0.25194 | 0.25991 | 0.26573 | 0.27163 | 0.27562 | 0.27894 | 0.28244 | 0.28175 | 0.28219
| SPS1 | CH | Space and water heat boiler capacity in Residential sector¦Space heating¦Pellets¦Pellets boiler | GWth/yr. | 0.20448 | 0.24047 | 0.24063 | 0.25194 | 0.25991 | 0.26573 | 0.27163 | 0.27562 | 0.27894 | 0.28244 | 0.28175 | 0.28219
| SPS1 | CH | Space and water heat boiler capacity in Residential sector¦Space heating¦Solar | GWth/yr. | 0.11421 | 0.13736 | 0.13793 | 0.13817 | 0.13468 | 0.13115 | 0.13102 | 0.13056 | 0.12841 | 0.12915 | 0.12628 | 0.12497
| SPS1 | CH | Space and water heat boiler capacity in Residential sector¦Space heating¦Solar¦Solar thermal | GWth/yr. | 0.11421 | 0.13736 | 0.13793 | 0.13817 | 0.13468 | 0.13115 | 0.13102 | 0.13056 | 0.12841 | 0.12915 | 0.12628 | 0.12497
| SPS1 | CH | Space and water heat boiler capacity in Residential sector¦Space heating¦Hydrogen | GWth/yr. | 0 | 0 | 0 | 0 | 0 | 0 | 0 | 0 | 0 | 0 | 0 | 0
| SPS1 | CH | Space and water heat boiler capacity in Residential sector¦Space heating¦Hydrogen¦Hydrogen boiler | GWth/yr. | 0 | 0 | 0 | 0 | 0 | 0 | 0 | 0 | 0 | 0 | 0 | 0
| SPS1 | CH | Space and water heat boiler capacity in Residential sector¦Water heating | GWth/yr. | 1.861 | 2.0189 | 1.9886 | 2.0667 | 1.7849 | 1.7468 | 1.7629 | 1.6886 | 1.7216 | 1.6809 | 1.6463 | 1.6126
| SPS1 | CH | Space and water heat boiler capacity in Residential sector¦Water heating¦Electricty | GWth/yr. | 0.65094 | 0.71905 | 0.80997 | 0.88231 | 0.8104 | 0.79451 | 0.81626 | 0.69793 | 0.7533 | 0.75327 | 0.66315 | 0.73181
| SPS1 | CH | Space and water heat boiler capacity in Residential sector¦Water heating¦Electricty¦Electric boiler | GWth/yr. | 0.43758 | 0.47291 | 0.47291 | 0.47291 | 0.28098 | 0.24938 | 0.24938 | 0.13072 | 0.046113 | 0.040107 | 0.034472 | 0.029727
| SPS1 | CH | Space and water heat boiler capacity in Residential sector¦Water heating¦Electricty¦Heat pump electric | GWth/yr. | 0.21336 | 0.24614 | 0.33706 | 0.4094 | 0.52942 | 0.54514 | 0.56688 | 0.56721 | 0.70719 | 0.71316 | 0.62868 | 0.70209
| SPS1 | CH | Space and water heat boiler capacity in Residential sector¦Water heating¦Oil | GWth/yr. | 0.47738 | 0.47738 | 0.17445 | 0.17441 | 0.045232 | 0.00085429 | 0.00088034 | 0.00087765 | 0.0010924 | 0.0015292 | 0.0012529 | 0.0031077
| SPS1 | CH | Space and water heat boiler capacity in Residential sector¦Water heating¦Oil¦Light fuel oil boiler | GWth/yr. | 0.47738 | 0.47738 | 0.17445 | 0.17441 | 0.045232 | 0.00085429 | 0.00088034 | 0.00087765 | 0.0010924 | 0.0015292 | 0.0012529 | 0.0031077
| SPS1 | CH | Space and water heat boiler capacity in Residential sector¦Water heating¦Gas | GWth/yr. | 0.4361 | 0.4361 | 0.62 | 0.62581 | 0.72506 | 0.76605 | 0.76016 | 0.81559 | 0.79564 | 0.76272 | 0.82004 | 0.73902
| SPS1 | CH | Space and water heat boiler capacity in Residential sector¦Water heating¦Gas¦Gas boiler | GWth/yr. | 0.4361 | 0.4361 | 0.61951 | 0.62532 | 0.69059 | 0.67674 | 0.63834 | 0.61686 | 0.58375 | 0.54197 | 0.53079 | 0.43253
| SPS1 | CH | Space and water heat boiler capacity in Residential sector¦Water heating¦Gas¦Heat pump gas | GWth/yr. | 4.7729e-11 | 3.632e-07 | 0.00048868 | 0.00049608 | 0.034465 | 0.089309 | 0.12182 | 0.19873 | 0.21189 | 0.22075 | 0.28925 | 0.30648
| SPS1 | CH | Space and water heat boiler capacity in Residential sector¦Water heating¦Coal | GWth/yr. | 0 | 0 | 0 | 0 | 0 | 0 | 0 | 0 | 0 | 0 | 0 | 0
| SPS1 | CH | Space and water heat boiler capacity in Residential sector¦Water heating¦Coal¦Coal boiler | GWth/yr. | 0 | 0 | 0 | 0 | 0 | 0 | 0 | 0 | 0 | 0 | 0 | 0
| SPS1 | CH | Space and water heat boiler capacity in Residential sector¦Water heating¦Wood | GWth/yr. | 0.035322 | 0.040443 | 0.03828 | 0.038234 | 0.016832 | 0.014624 | 0.014615 | 0.010841 | 0.010201 | 0.0088442 | 0.0081148 | 0.0052153
| SPS1 | CH | Space and water heat boiler capacity in Residential sector¦Water heating¦Wood¦Wood boiler | GWth/yr. | 0.035322 | 0.040443 | 0.03828 | 0.038234 | 0.016832 | 0.014624 | 0.014615 | 0.010841 | 0.010201 | 0.0088442 | 0.0081148 | 0.0052153
| SPS1 | CH | Space and water heat boiler capacity in Residential sector¦Water heating¦Pellets | GWth/yr. | 0.011241 | 0.0132 | 0.013196 | 0.013194 | 0.0094903 | 0.0097308 | 0.0098955 | 0.010105 | 0.010158 | 0.010304 | 0.010282 | 0.010373
| SPS1 | CH | Space and water heat boiler capacity in Residential sector¦Water heating¦Pellets¦Pellets boiler | GWth/yr. | 0.011241 | 0.0132 | 0.013196 | 0.013194 | 0.0094903 | 0.0097308 | 0.0098955 | 0.010105 | 0.010158 | 0.010304 | 0.010282 | 0.010373
| SPS1 | CH | Space and water heat boiler capacity in Residential sector¦Water heating¦Solar | GWth/yr. | 0.25001 | 0.33271 | 0.33271 | 0.33272 | 0.17791 | 0.16101 | 0.1611 | 0.15321 | 0.15118 | 0.14423 | 0.14346 | 0.12302
| SPS1 | CH | Space and water heat boiler capacity in Residential sector¦Water heating¦Solar¦Solar thermal | GWth/yr. | 0.25001 | 0.33271 | 0.33271 | 0.33272 | 0.17791 | 0.16101 | 0.1611 | 0.15321 | 0.15118 | 0.14423 | 0.14346 | 0.12302
| SPS1 | CH | Space and water heat boiler capacity in Residential sector¦Water heating¦Hydrogen | GWth/yr. | 0 | 0 | 0 | 0 | 0 | 0 | 0 | 0 | 0 | 0 | 0 | 0
| SPS1 | CH | Space and water heat boiler capacity in Residential sector¦Water heating¦Hydrogen¦Hydrogen boiler | GWth/yr. | 0 | 0 | 0 | 0 | 0 | 0 | 0 | 0 | 0 | 0 | 0 | 0
| SPS1 | CH | Process and space heating capacity in industry sectors | GWth/yr. | 3.6014 | 3.8204 | 3.7731 | 3.8476 | 3.4633 | 3.5402 | 3.5882 | 3.5831 | 3.3422 | 3.488 | 3.2825 | 3.2111
| SPS1 | CH | Process and space heating capacity in industry sectors¦Electricity | GWth/yr. | 0.61671 | 0.85191 | 0.96864 | 1.155 | 1.3301 | 1.4902 | 1.5254 | 1.5127 | 1.4894 | 1.5471 | 1.5549 | 1.551
| SPS1 | CH | Process and space heating capacity in industry sectors¦Electricity¦Electric boiler | GWth/yr. | 0.55645 | 0.77543 | 0.77636 | 0.84035 | 0.88482 | 1.0006 | 1.0357 | 1.0237 | 1.0005 | 0.9649 | 0.97336 | 0.96942
| SPS1 | CH | Process and space heating capacity in industry sectors¦Electricity¦Heat pump electric | GWth/yr. | 0.060263 | 0.076484 | 0.19228 | 0.31465 | 0.44527 | 0.48961 | 0.48962 | 0.48896 | 0.48885 | 0.58218 | 0.58158 | 0.58159
| SPS1 | CH | Process and space heating capacity in industry sectors¦Oil | GWth/yr. | 0.47833 | 0.49261 | 0.39107 | 0.39057 | 0.26728 | 0.16508 | 0.14666 | 0.020002 | 0.019087 | 0.018804 | 0.018309 | 0.019088
| SPS1 | CH | Process and space heating capacity in industry sectors¦Oil¦Light fuel boiler | GWth/yr. | 0.37634 | 0.39065 | 0.39062 | 0.39043 | 0.26707 | 0.16489 | 0.14645 | 0.020002 | 0.019087 | 0.018804 | 0.018309 | 0.019088
| SPS1 | CH | Process and space heating capacity in industry sectors¦Oil¦Heavy fuel boiler | GWth/yr. | 0.102 | 0.10196 | 0.00045409 | 0.00013285 | 0.00020517 | 0.00018816 | 0.00020948 | 0 | 0 | 0 | 0 | 0
| SPS1 | CH | Process and space heating capacity in industry sectors¦Gas | GWth/yr. | 1.5566 | 1.5573 | 1.5609 | 1.5673 | 1.2284 | 1.1972 | 1.197 | 1.2267 | 0.99828 | 1.0709 | 0.95634 | 0.86469
| SPS1 | CH | Process and space heating capacity in industry sectors¦Gas¦Gas boiler | GWth/yr. | 1.5566 | 1.5566 | 1.5567 | 1.5565 | 1.2154 | 1.1835 | 1.1833 | 1.2125 | 0.98471 | 0.92927 | 0.81484 | 0.72235
| SPS1 | CH | Process and space heating capacity in industry sectors¦Gas¦Heat pump gas | GWth/yr. | 0 | 0.00067475 | 0.0042313 | 0.010797 | 0.012924 | 0.013667 | 0.013662 | 0.014231 | 0.013571 | 0.14158 | 0.1415 | 0.14234
| SPS1 | CH | Process and space heating capacity in industry sectors¦Gas¦Biogas boiler | GWth/yr. | 0.017014 | 0.031227 | 0.046527 | 0.096652 | 0.17456 | 0.33289 | 0.29013 | 0.36454 | 0.3451 | 0.3456 | 0.36869 | 0.38545
| SPS1 | CH | Process and space heating capacity in industry sectors¦Coal | GWth/yr. | 0.26172 | 0.19441 | 0.16118 | 0.00018855 | 0.0002098 | 0.00019052 | 0.0002381 | 0.00052566 | 0.00037072 | 0.00060468 | 0.00034961 | 0.0005768
| SPS1 | CH | Process and space heating capacity in industry sectors¦Coal¦Coal boiler | GWth/yr. | 0.26172 | 0.19441 | 0.16118 | 0.00018855 | 0.0002098 | 0.00019052 | 0.0002381 | 0.00052566 | 0.00037072 | 0.00060468 | 0.00034961 | 0.0005768
| SPS1 | CH | Process and space heating capacity in industry sectors¦Wood | GWth/yr. | 0.28883 | 0.34232 | 0.34236 | 0.3788 | 0.41642 | 0.45119 | 0.48388 | 0.55109 | 0.5809 | 0.59056 | 0.4831 | 0.50023
| SPS1 | CH | Process and space heating capacity in industry sectors¦Wood¦Wood boiler | GWth/yr. | 0.28883 | 0.34232 | 0.34236 | 0.3788 | 0.41642 | 0.45119 | 0.48388 | 0.55109 | 0.5809 | 0.59056 | 0.4831 | 0.50023
| SPS1 | CH | Process and space heating capacity in industry sectors¦Pellets | GWth/yr. | 0.029861 | 0.035127 | 0.035279 | 0.042141 | 0.041772 | 0.040411 | 0.038753 | 0.040267 | 0.040153 | 0.039047 | 0.040997 | 0.041525
| SPS1 | CH | Process and space heating capacity in industry sectors¦Pellets¦Pellet boiler | GWth/yr. | 0.029861 | 0.035127 | 0.035279 | 0.042141 | 0.041772 | 0.040411 | 0.038753 | 0.040267 | 0.040153 | 0.039047 | 0.040997 | 0.041525
| SPS1 | CH | Process and space heating capacity in industry sectors¦Wastes | GWth/yr. | 0.35955 | 0.33406 | 0.30091 | 0.30081 | 0.16587 | 0.18243 | 0.18282 | 0.21559 | 0.19599 | 0.19681 | 0.20419 | 0.2035
| SPS1 | CH | Process and space heating capacity in industry sectors¦Wastes¦Wastes boiler | GWth/yr. | 0.35955 | 0.33406 | 0.30091 | 0.30081 | 0.16587 | 0.18243 | 0.18282 | 0.21559 | 0.19599 | 0.19681 | 0.20419 | 0.2035
| SPS1 | CH | Process and space heating capacity in industry sectors¦Solar | GWth/yr. | 0.0098215 | 0.012693 | 0.012693 | 0.012693 | 0.012691 | 0.012688 | 0.012689 | 0.012684 | 0.012682 | 0.013525 | 0.013523 | 0.019571
| SPS1 | CH | Process and space heating capacity in industry sectors¦Solar¦Solar thermal | GWth/yr. | 0.0098215 | 0.012693 | 0.012693 | 0.012693 | 0.012691 | 0.012688 | 0.012689 | 0.012684 | 0.012682 | 0.013525 | 0.013523 | 0.019571
| SPS1 | CH | Process and space heating capacity in industry sectors¦Hydrogen | GWth/yr. | 0 | 0 | 0 | 0.00012033 | 0.00062923 | 0.00083557 | 0.00083949 | 0.003536 | 0.005386 | 0.010685 | 0.01075 | 0.010932
| SPS1 | CH | Process and space heating capacity in industry sectors¦Hydrogen¦Hydrogen boiler | GWth/yr. | 0 | 0 | 0 | 0.00012033 | 0.00062923 | 0.00083557 | 0.00083949 | 0.003536 | 0.005386 | 0.010685 | 0.01075 | 0.010932
| SPS1 | CH | Space water and process heat boiler capacity in Services sectors | GWth/yr. | 6.1443 | 6.0964 | 6.213 | 6.2287 | 4.4747 | 4.2077 | 4.1447 | 3.8238 | 3.6155 | 3.5114 | 3.427 | 3.2543
| SPS1 | CH | Space water and process heat boiler capacity in Services sectors¦Electricity | GWth/yr. | 0.61561 | 0.49248 | 0.60457 | 0.60458 | 0.59499 | 0.59751 | 0.6099 | 0.62145 | 0.66118 | 0.6979 | 0.75027 | 0.78648
| SPS1 | CH | Space water and process heat boiler capacity in Services sectors¦Electricity¦Electric boiler | GWth/yr. | 0.18499 | 0.061869 | 0.17395 | 0.17397 | 0.16332 | 0.13474 | 0.11125 | 0.082943 | 0.084138 | 0.07702 | 0.079101 | 0.079153
| SPS1 | CH | Space water and process heat boiler capacity in Services sectors¦Electricity¦Heat pump electric | GWth/yr. | 0.43062 | 0.43061 | 0.43061 | 0.43061 | 0.43168 | 0.46277 | 0.49865 | 0.5385 | 0.57704 | 0.62088 | 0.67117 | 0.70732
| SPS1 | CH | Space water and process heat boiler capacity in Services sectors¦Oil | GWth/yr. | 1.9286 | 1.9286 | 1.9286 | 1.9285 | 1.0965 | 0.9133 | 0.91252 | 0.86483 | 0.59664 | 0.54795 | 0.28232 | 0.18533
| SPS1 | CH | Space water and process heat boiler capacity in Services sectors¦Oil¦Light fuel boiler | GWth/yr. | 1.9286 | 1.9286 | 1.9286 | 1.9285 | 1.0965 | 0.9133 | 0.91252 | 0.86483 | 0.59664 | 0.54795 | 0.28232 | 0.18533
| SPS1 | CH | Space water and process heat boiler capacity in Services sectors¦Gas | GWth/yr. | 2.88 | 2.88 | 2.8847 | 2.8847 | 2.194 | 2.1911 | 2.1903 | 1.9764 | 2.0069 | 1.9159 | 2.0402 | 1.9381
| SPS1 | CH | Space water and process heat boiler capacity in Services sectors¦Gas¦Gas boiler | GWth/yr. | 2.7747 | 2.7745 | 2.7745 | 2.7745 | 2.0605 | 2.0457 | 2.0456 | 1.8054 | 1.8471 | 1.7586 | 1.7587 | 1.6323
| SPS1 | CH | Space water and process heat boiler capacity in Services sectors¦Gas¦Heat pump gas | GWth/yr. | 1.0688e-06 | 7.826e-05 | 0.00034781 | 0.00035359 | 0.001352 | 0.0037575 | 0.0038852 | 0.0029047 | 0.0061789 | 0.0074092 | 0.0056864 | 0.021859
| SPS1 | CH | Space water and process heat boiler capacity in Services sectors¦Gas¦Biogas boiler | GWth/yr. | 0.10535 | 0.10539 | 0.10989 | 0.10991 | 0.1321 | 0.14172 | 0.14074 | 0.16814 | 0.15361 | 0.14983 | 0.27582 | 0.28395
| SPS1 | CH | Space water and process heat boiler capacity in Services sectors¦Wood | GWth/yr. | 0.47846 | 0.52291 | 0.52268 | 0.52266 | 0.28792 | 0.18061 | 0.11951 | 0.039543 | 0.035043 | 0.034362 | 0.03365 | 0.032598
| SPS1 | CH | Space water and process heat boiler capacity in Services sectors¦Wood¦Wood boiler | GWth/yr. | 0.47846 | 0.52291 | 0.52268 | 0.52266 | 0.28792 | 0.18061 | 0.11951 | 0.039543 | 0.035043 | 0.034362 | 0.03365 | 0.032598
| SPS1 | CH | Space water and process heat boiler capacity in Services sectors¦Pellets | GWth/yr. | 0.15052 | 0.17258 | 0.17259 | 0.18811 | 0.20091 | 0.2247 | 0.21214 | 0.22004 | 0.21425 | 0.20679 | 0.20598 | 0.19726
| SPS1 | CH | Space water and process heat boiler capacity in Services sectors¦Pellets¦Pellet boiler | GWth/yr. | 0.15052 | 0.17258 | 0.17259 | 0.18811 | 0.20091 | 0.2247 | 0.21214 | 0.22004 | 0.21425 | 0.20679 | 0.20598 | 0.19726
| SPS1 | CH | Space water and process heat boiler capacity in Services sectors¦Solar | GWth/yr. | 0.091101 | 0.099882 | 0.099885 | 0.099894 | 0.099905 | 0.099907 | 0.099924 | 0.099941 | 0.099948 | 0.099973 | 0.10001 | 0.10009
| SPS1 | CH | Space water and process heat boiler capacity in Services sectors¦Solar¦Solar thermal | GWth/yr. | 0.091101 | 0.099882 | 0.099885 | 0.099894 | 0.099905 | 0.099907 | 0.099924 | 0.099941 | 0.099948 | 0.099973 | 0.10001 | 0.10009
| SPS1 | CH | Space water and process heat boiler capacity in Services sectors¦Hydrogen | GWth/yr. | 0 | 0 | 0 | 0.00016361 | 0.00040009 | 0.00052426 | 0.00041049 | 0.0015942 | 0.0014679 | 0.0085666 | 0.014483 | 0.014391
| SPS1 | CH | Space water and process heat boiler capacity in Services sectors¦Hydrogen¦Hydrogen boiler | GWth/yr. | 0 | 0 | 0 | 0.00016361 | 0.00040009 | 0.00052426 | 0.00041049 | 0.0015942 | 0.0014679 | 0.0085666 | 0.014483 | 0.014391
| SPS1 | CH | Cars stock | Million | 4.6733 | 4.7753 | 5.0358 | 5.5783 | 5.7462 | 5.914 | 6.0187 | 6.1232 | 6.4198 | 6.5542 | 6.6831 | 6.8503
| SPS1 | CH | Cars stock¦Electricity¦Existing battery electric cars | Million | 0.042039 | 0.036429 | 0.028024 | 0.014013 | 0 | 0 | 0 | 0 | 0 | 0 | 0 | 0
| SPS1 | CH | Cars stock¦Electricity¦New battery electric cars (<60kW) | Million | 0.0015965 | 0.0049782 | 0.0053492 | 0.0049402 | 0.0025615 | 0.042784 | 0.12613 | 0.26544 | 0.28472 | 0.27996 | 0.28172 | 0.25446
| SPS1 | CH | Cars stock¦Electricity¦New battery electric cars (60-100 kW) | Million | 0.00738 | 0.011695 | 0.21118 | 0.75675 | 1.7429 | 1.8434 | 1.8613 | 1.8962 | 1.8918 | 1.8732 | 1.8102 | 1.7936
| SPS1 | CH | Cars stock¦Electricity¦New battery electric cars (100-140 kW) | Million | 0.0043117 | 0.0089201 | 0.011132 | 0.18062 | 0.51374 | 0.72798 | 0.76134 | 0.74213 | 0.88099 | 1.0526 | 1.4032 | 1.5004
| SPS1 | CH | Cars stock¦Electricity¦New battery electric cars (>140 kW) | Million | 0.015363 | 0.0968 | 0.16546 | 0.30132 | 0.33034 | 0.20778 | 0.21927 | 0.22962 | 0.34411 | 0.35747 | 0.26715 | 0.39957
| SPS1 | CH | Cars stock¦Electricity¦New plug-in hybrid gasoline (<60 kW) | Million | 2.5984e-05 | 0.00012929 | 0.00022599 | 0.00026029 | 0.00025013 | 0.0002658 | 0.00037117 | 0.0003561 | 0.00070196 | 0.0013916 | 0.0020816 | 0.0032551
| SPS1 | CH | Cars stock¦Electricity¦New plug-in hybrid gasoline (60-100 kW) | Million | 0.0048855 | 0.0075282 | 0.0074802 | 0.0062463 | 0.0014344 | 0.00056957 | 0.00074192 | 0.00061123 | 0.0011443 | 0.013455 | 0.031148 | 0.042203
| SPS1 | CH | Cars stock¦Electricity¦New plug-in hybrid gasoline (100-140 kW) | Million | 0.0040683 | 0.011329 | 0.044199 | 0.050461 | 0.062928 | 0.037176 | 0.035281 | 0.014464 | 0.051403 | 0.048665 | 0.038189 | 0.012775
| SPS1 | CH | Cars stock¦Electricity¦New plug-in hybrid gasoline (>140 kW) | Million | 0.0072623 | 0.012665 | 0.012461 | 0.010253 | 0.0028279 | 0.0013824 | 0.0024385 | 0.0018786 | 0.028706 | 0.028003 | 0.019277 | 0.10764
| SPS1 | CH | Cars stock¦Electricity¦New plug-in hybrid diesel (<60 kW) | Million | 1.52e-06 | 0.0001213 | 0.0002341 | 0.00030433 | 0.00041015 | 0.00071077 | 0.00081823 | 0.0015052 | 0.001146 | 0.00038788 | 0.00016173 | 0.00010489
| SPS1 | CH | Cars stock¦Electricity¦New plug-in hybrid diesel (60-100 kW) | Million | 2.5773e-07 | 8.3846e-05 | 0.00042204 | 0.00062725 | 0.0016931 | 0.0024851 | 0.0025475 | 0.0028094 | 0.0018504 | 0.0010182 | 0.00024882 | 0.00010845
| SPS1 | CH | Cars stock¦Electricity¦New plug-in hybrid diesel (100-140 kW) | Million | 4.0699e-06 | 0.031123 | 0.10424 | 0.38518 | 0.62303 | 0.44162 | 0.32231 | 0.31401 | 0.2517 | 0.13377 | 0.018182 | 0.0001094
| SPS1 | CH | Cars stock¦Electricity¦New plug-in hybrid diesel (>140 kW) | Million | 0.00025892 | 0.0010233 | 0.001405 | 0.0016535 | 0.13784 | 0.3545 | 0.43274 | 0.40091 | 0.42822 | 0.55598 | 0.71742 | 0.70138
| SPS1 | CH | Cars stock¦Hydrogen¦New fuel cell cars (<60 kW) | Million | 0 | 6.7643e-06 | 9.2966e-06 | 1.3253e-06 | 1.9534e-06 | 2.3675e-06 | 2.0138e-06 | 1.8568e-06 | 1.6579e-06 | 1.3519e-06 | 9.9676e-07 | 5.4758e-06
| SPS1 | CH | Cars stock¦Hydrogen¦New fuel cell cars (60-100 kW) | Million | 6.3333e-06 | 9.8305e-06 | 1.1231e-05 | 1.9811e-06 | 1.8128e-06 | 1.7582e-06 | 1.709e-06 | 1.6474e-06 | 1.6075e-06 | 1.5742e-06 | 1.5498e-06 | 5.8035e-06
| SPS1 | CH | Cars stock¦Hydrogen¦New fuel cell cars (100-140 kW) | Million | 5.3629e-05 | 0.000111 | 0.00010685 | 2.6891e-06 | 1.982e-06 | 1.547e-06 | 1.6013e-06 | 1.5945e-06 | 1.5421e-06 | 1.648e-06 | 1.8016e-06 | 6.1864e-06
| SPS1 | CH | Cars stock¦Hydrogen¦New fuel cell cars (>140 kW) | Million | 0 | 3.8993e-06 | 5.1819e-06 | 1.5756e-06 | 1.8201e-06 | 1.8e-06 | 1.8034e-06 | 1.7088e-06 | 1.6396e-06 | 1.5436e-06 | 1.4318e-06 | 5.8587e-06
| SPS1 | CH | Cars stock¦Motor Gasoline¦Total¦Conventional gasoline hybrid existing | Million | 0.065792 | 0.057063 | 0.043895 | 0.021947 | 0 | 0 | 0 | 0 | 0 | 0 | 0 | 0
| SPS1 | CH | Cars stock¦Motor Gasoline¦Total¦New conventional gasoline hybrid (<60 kW) | Million | 0.0056683 | 0.0068195 | 0.021558 | 0.020041 | 0.050634 | 0.07577 | 0.057404 | 0.02376 | 0.0050218 | 0.023292 | 0.083529 | 0.10937
| SPS1 | CH | Cars stock¦Motor Gasoline¦Total¦New conventional gasoline hybrid (60-100 kW) | Million | 0.017227 | 0.029859 | 0.035602 | 0.029387 | 0.091338 | 0.075303 | 0.053304 | 0.0011386 | 0.00081948 | 0.0011549 | 0.0016332 | 0.0017322
| SPS1 | CH | Cars stock¦Motor Gasoline¦Total¦New conventional gasoline hybrid (100-140 kW) | Million | 0.014248 | 0.19214 | 0.18182 | 0.14661 | 0.047557 | 0.00048996 | 0.00047268 | 0.00056074 | 0.00057384 | 0.00070579 | 0.00088462 | 0.00092748
| SPS1 | CH | Cars stock¦Motor Gasoline¦Total¦New conventional gasoline hybrid (>140 kW) | Million | 0.00832 | 0.01434 | 0.050795 | 0.15679 | 0.1633 | 0.20109 | 0.24147 | 0.32719 | 0.34624 | 0.3275 | 0.26661 | 0.24063
| SPS1 | CH | Cars stock¦Motor Gasoline¦Total¦Conventional gasoline ICE existing | Million | 2.4921 | 2.159 | 1.6629 | 0.83144 | 0 | 0 | 0 | 0 | 0 | 0 | 0 | 0
| SPS1 | CH | Cars stock¦Motor Gasoline¦Total¦New conventional gasoline ICE (<60 kW) | Million | 0.036541 | 0.039831 | 0.039605 | 0.030614 | 0.0019212 | 0.00052372 | 0.00035381 | 0.00024246 | 0.00014168 | 0.00014296 | 0.0001672 | 0.00022352
| SPS1 | CH | Cars stock¦Motor Gasoline¦Total¦New conventional gasoline ICE (60-100 kW) | Million | 0.21743 | 0.24343 | 0.24212 | 0.192 | 0.012415 | 0.0011578 | 0.00060365 | 0.00032468 | 0.00018601 | 0.00018949 | 0.00022683 | 0.00029773
| SPS1 | CH | Cars stock¦Motor Gasoline¦Total¦New conventional gasoline ICE (100-140 kW) | Million | 0.18201 | 0.20377 | 0.26237 | 0.21924 | 0.079543 | 0.036385 | 0.021194 | 0.0017603 | 0.00043451 | 0.00026961 | 0.00030648 | 0.00037445
| SPS1 | CH | Cars stock¦Motor Gasoline¦Total¦New conventional gasoline ICE (>140 kW) | Million | 0.15708 | 0.17935 | 0.45386 | 0.87312 | 1.14 | 1.2028 | 1.2195 | 1.2402 | 1.2441 | 1.2447 | 1.2277 | 1.1681
| SPS1 | CH | Cars stock¦Motor Gasoline¦Total¦New mild hybrid gasoline (<60 kW) | Million | 0 | 7.0825e-05 | 0.014755 | 0.014509 | 0.010601 | 0.0024568 | 0.00025723 | 0.00021328 | 0.00017213 | 0.00026582 | 0.000648 | 0.00085971
| SPS1 | CH | Cars stock¦Motor Gasoline¦Total¦New mild hybrid gasoline (60-100 kW) | Million | 0 | 3.432e-05 | 0.00043867 | 0.0006384 | 0.00058844 | 0.00038257 | 0.00024202 | 0.0002148 | 0.00018814 | 0.00025687 | 0.00040083 | 0.00046365
| SPS1 | CH | Cars stock¦Motor Gasoline¦Total¦New mild hybrid gasoline (100-140 kW) | Million | 0 | 4.3416e-05 | 0.00024754 | 0.00036313 | 0.00035477 | 0.00028456 | 0.0002408 | 0.0002622 | 0.00026002 | 0.00034703 | 0.00051364 | 0.00054836
| SPS1 | CH | Cars stock¦Motor Gasoline¦Total¦New mild hybrid gasoline (>140 kW) | Million | 0 | 6.4747e-05 | 0.037033 | 0.14523 | 0.16101 | 0.20042 | 0.24054 | 0.25154 | 0.2554 | 0.2556 | 0.24299 | 0.23968
| SPS1 | CH | Cars stock¦Motor Diesel¦Total¦Conventional diesel hybrid existing | Million | 0 | 0 | 0 | 0 | 0 | 0 | 0 | 0 | 0 | 0 | 0 | 0
| SPS1 | CH | Cars stock¦Motor Diesel¦Total¦New conventional diesel hybrid (<60 kW) | Million | 1.6e-06 | 0.027145 | 0.10338 | 0.22565 | 0.29634 | 0.23588 | 0.17757 | 0.078084 | 0.078545 | 0.064154 | 0.00072307 | 0.00074931
| SPS1 | CH | Cars stock¦Motor Diesel¦Total¦New conventional diesel hybrid (60-100 kW) | Million | 0.00025976 | 0.11893 | 0.15076 | 0.12439 | 0.057261 | 0.0065773 | 0.0030383 | 0.0019643 | 0.0014407 | 0.001866 | 0.042385 | 0.046785
| SPS1 | CH | Cars stock¦Motor Diesel¦Total¦New conventional diesel hybrid (100-140 kW) | Million | 0.0018562 | 0.0039977 | 0.0040178 | 0.0034406 | 0.0053076 | 0.04487 | 0.090402 | 0.1015 | 0.10756 | 0.10869 | 0.10409 | 0.10711
| SPS1 | CH | Cars stock¦Motor Diesel¦Total¦New conventional diesel hybrid (>140 kW) | Million | 0.0037727 | 0.0091159 | 0.0088283 | 0.0074957 | 0.0020644 | 0.0008785 | 0.017199 | 0.10666 | 0.10066 | 0.068594 | 0.01574 | 0.0082891
| SPS1 | CH | Cars stock¦Motor Diesel¦Total¦Conventional diesel ICE existing | Million | 1.0585 | 0.91828 | 0.70637 | 0.35318 | 0 | 0 | 0 | 0 | 0 | 0 | 0 | 0
| SPS1 | CH | Cars stock¦Motor Diesel¦Total¦New conventional diesel ICE (<60 kW) | Million | 0.00044446 | 0.00056213 | 0.00069097 | 0.00068596 | 0.00055768 | 0.004211 | 0.0034782 | 0.0024752 | 0.00042067 | 9.6698e-05 | 5.8955e-05 | 5.5821e-05
| SPS1 | CH | Cars stock¦Motor Diesel¦Total¦New conventional diesel ICE (60-100 kW) | Million | 0.064569 | 0.068558 | 0.068062 | 0.051707 | 0.0020661 | 0.0003376 | 0.00027551 | 0.00023999 | 0.00015268 | 0.00010586 | 6.549e-05 | 6.0853e-05
| SPS1 | CH | Cars stock¦Motor Diesel¦Total¦New conventional diesel ICE (100-140 kW) | Million | 0.18324 | 0.19506 | 0.19311 | 0.15011 | 0.0058231 | 0.00023754 | 0.00021785 | 0.00025491 | 0.00019061 | 0.00013554 | 7.4712e-05 | 6.3961e-05
| SPS1 | CH | Cars stock¦Motor Diesel¦Total¦New conventional diesel ICE (>140 kW) | Million | 0.071262 | 0.079362 | 0.078266 | 0.061145 | 0.0035015 | 0.00020699 | 0.0002082 | 0.00026399 | 0.00019708 | 0.00013787 | 7.05e-05 | 5.9873e-05
| SPS1 | CH | Cars stock¦Motor Diesel¦Total¦New mild hybrid diesel (<60 kW) | Million | 0 | 7.684e-05 | 0.077613 | 0.20485 | 0.18792 | 0.11636 | 0.033228 | 0.011426 | 0.0016989 | 0.00031585 | 0.00035558 | 0.00037297
| SPS1 | CH | Cars stock¦Motor Diesel¦Total¦New mild hybrid diesel (60-100 kW) | Million | 0 | 3.4561e-05 | 0.00027228 | 0.00054499 | 0.0014397 | 0.0015666 | 0.0012557 | 0.00063386 | 0.00043538 | 0.00053803 | 0.00075484 | 0.0010255
| SPS1 | CH | Cars stock¦Motor Diesel¦Total¦New mild hybrid diesel (100-140 kW) | Million | 0 | 4.2652e-05 | 0.00018679 | 0.00035579 | 0.0044884 | 0.0447 | 0.090183 | 0.10121 | 0.10724 | 0.10827 | 0.10355 | 0.10626
| SPS1 | CH | Cars stock¦Motor Diesel¦Total¦New mild hybrid diesel (>140 kW) | Million | 0 | 3.021e-05 | 8.8845e-05 | 0.0001352 | 0.0002255 | 0.00046793 | 0.00069159 | 0.0011408 | 0.0012443 | 0.0010385 | 0.00065951 | 0.0006681
| SPS1 | CH | Cars stock¦Gas¦Conventional gas ICE existing | Million | 0 | 0 | 0 | 0 | 0 | 0 | 0 | 0 | 0 | 0 | 0 | 0
| SPS1 | CH | Cars stock¦Gas¦New conventionalgas ICE (<60 kW) | Million | 0.00025544 | 0.00026156 | 0.00026541 | 1.2364e-05 | 5.5582e-06 | 4.8205e-06 | 4.5413e-06 | 4.8685e-06 | 4.768e-06 | 5.0153e-06 | 5.1933e-06 | 5.5024e-06
| SPS1 | CH | Cars stock¦Gas¦New conventional gas ICE (60-100 kW) | Million | 0.002666 | 0.0024098 | 0.0023811 | 3.4524e-06 | 4.5176e-06 | 5.2845e-06 | 5.3557e-06 | 5.3373e-06 | 5.3888e-06 | 5.5311e-06 | 5.6548e-06 | 5.7727e-06
| SPS1 | CH | Cars stock¦Gas¦New conventional gas ICE (100-140 kW) | Million | 0.00015078 | 0.00016228 | 0.00016457 | 1.5374e-05 | 6.5367e-06 | 5.4937e-06 | 5.672e-06 | 5.6393e-06 | 5.7921e-06 | 5.8428e-06 | 5.8943e-06 | 5.8663e-06
| SPS1 | CH | Cars stock¦Gas¦New conventional gas ICE (>140 kW) | Million | 0.0026074 | 0.002538 | 0.0023656 | 2.3096e-06 | 4.6185e-06 | 5.8518e-06 | 6.0257e-06 | 5.9835e-06 | 6.1008e-06 | 5.9752e-06 | 5.9532e-06 | 5.915e-06
| SPS1 | CH | Urban buses stock | Thousand | 5.7141 | 5.688 | 5.8492 | 6.5999 | 6.847 | 7.0976 | 7.3676 | 7.6353 | 7.8853 | 8.175 | 8.508 | 8.8884
| SPS1 | CH | Urban buses stock¦Electricity¦Existing electric urban buses | Thousand | 0.037783 | 0.030232 | 0.018895 | 0 | 0 | 0 | 0 | 0 | 0 | 0 | 0 | 0
| SPS1 | CH | Urban buses stock¦Electricity¦New electric urban buses (Mini) | Thousand | 3.0239e-05 | 0.0095608 | 0.02557 | 2.5603 | 2.6255 | 2.6942 | 2.8006 | 2.8835 | 2.9602 | 2.6973 | 1.8157 | 1.5207
| SPS1 | CH | Urban buses stock¦Electricity¦New electric urban buses (Midi) | Thousand | 0.007872 | 0.013459 | 0.024339 | 0.74871 | 0.78053 | 0.81209 | 0.83683 | 0.85946 | 0.87436 | 0.88654 | 0.90087 | 0.90544
| SPS1 | CH | Urban buses stock¦Electricity¦New electric urban buses (Maxi) | Thousand | 0.019255 | 0.022254 | 0.026007 | 1.9751 | 1.8926 | 1.7922 | 1.6612 | 1.5551 | 1.464 | 1.7144 | 2.5813 | 2.8704
| SPS1 | CH | Urban buses stock¦Electricity¦New electric urban buses (Mega) | Thousand | 0.00042335 | 0.0010944 | 0.001542 | 0.00084459 | 0.0010377 | 0.0012763 | 0.001413 | 0.0021774 | 0.0017821 | 0.0021325 | 0.0024731 | 0.0038131
| SPS1 | CH | Urban buses stock¦Hydrogen¦New fuel cell urban buses (Mini) | Thousand | 0 | 0 | 0 | 2.4193e-05 | 2.0987e-05 | 1.6901e-05 | 1.7622e-05 | 1.1493e-05 | 1.5683e-05 | 2.1409e-05 | 1.2758e-05 | 2.1545e-05
| SPS1 | CH | Urban buses stock¦Hydrogen¦New fuel cell urban buses (Midi) | Thousand | 0 | 0 | 0 | 1.0251e-05 | 1.0251e-05 | 2.1526e-06 | 0 | 0 | 0 | 0 | 0 | 0
| SPS1 | CH | Urban buses stock¦Hydrogen¦New fuel cell urban buses (Maxi) | Thousand | 0 | 0 | 0 | 0 | 0 | 0 | 0 | 0 | 0 | 0 | 0 | 0
| SPS1 | CH | Urban buses stock¦Hydrogen¦New fuel cell urban buses (Mega) | Thousand | 0 | 0 | 0 | 0 | 0 | 0 | 0 | 0 | 0 | 0 | 0 | 0
| SPS1 | CH | Urban buses stock¦Motor Diesel¦Total¦New conventional hybrid diesel urban buses (Mini) | Thousand | 0 | 0.020814 | 0.024069 | 0.0029328 | 0.0072414 | 0.010201 | 0.01978 | 0.048686 | 0.092084 | 0.50434 | 1.5683 | 2.0612
| SPS1 | CH | Urban buses stock¦Motor Diesel¦Total¦New conventional hybrid diesel urban buses (Midi) | Thousand | 0 | 0.0021242 | 0.0036628 | 0.0033637 | 0.0052753 | 0.0068608 | 0.011174 | 0.018533 | 0.027042 | 0.04276 | 0.055209 | 0.087927
| SPS1 | CH | Urban buses stock¦Motor Diesel¦Total¦New conventional hybrid diesel urban buses (Maxi) | Thousand | 0 | 0.055505 | 0.89216 | 1.3082 | 1.5345 | 1.7803 | 2.0361 | 2.2672 | 2.4652 | 2.327 | 1.5833 | 1.4377
| SPS1 | CH | Urban buses stock¦Motor Diesel¦Total¦New conventional hybrid diesel urban buses (Mega) | Thousand | 0 | 0.00015355 | 0.00028408 | 0.00026067 | 0.00025942 | 0.00042075 | 0.00040129 | 0.00053992 | 0.00058649 | 0.00054283 | 0.00080742 | 0.0010292
| SPS1 | CH | Urban buses stock¦Motor Diesel¦Total¦Existing ICE diesel urban buses | Thousand | 4.5678 | 3.6543 | 2.2839 | 0 | 0 | 0 | 0 | 0 | 0 | 0 | 0 | 0
| SPS1 | CH | Urban buses stock¦Motor Diesel¦Total¦New conventional ICE diesel urban buses (Mini) | Thousand | 0.00070464 | 0.62496 | 1.1345 | 6.0596e-05 | 4.2559e-06 | 0 | 0 | 1.0681e-05 | 2.3047e-05 | 2.9163e-05 | 2.4477e-05 | 3.1057e-05
| SPS1 | CH | Urban buses stock¦Motor Diesel¦Total¦New conventional ICE diesel urban buses (Midi) | Thousand | 0.18448 | 0.22518 | 0.38289 | 0 | 2.3842e-06 | 0 | 0 | 0 | 0 | 0 | 0 | 0
| SPS1 | CH | Urban buses stock¦Motor Diesel¦Total¦New conventional ICE diesel urban buses (Maxi) | Thousand | 0.80664 | 0.95904 | 0.96016 | 0 | 0 | 0 | 0 | 0 | 0 | 0 | 0 | 0
| SPS1 | CH | Urban buses stock¦Motor Diesel¦Total¦New conventional ICE diesel urban buses (Mega) | Thousand | 0.0055282 | 0.0011659 | 0.0011382 | 0 | 0 | 0 | 0 | 0 | 0 | 0 | 0 | 0
| SPS1 | CH | Urban buses stock¦Motor Gas¦Total¦Existing ICE Gas urban buses | Thousand | 0.083542 | 0.06686 | 0.041788 | 0 | 0 | 0 | 0 | 0 | 0 | 0 | 0 | 0
| SPS1 | CH | Urban buses stock¦Motor Gas¦Total¦New conventional ICE gas urban buses (Mini) | Thousand | 0 | 0.00068058 | 0.0067247 | 1.1978e-05 | 5.3133e-06 | 1.0162e-05 | 2.0648e-05 | 2.5326e-05 | 2.8313e-05 | 2.9888e-05 | 2.5114e-05 | 3.3321e-05
| SPS1 | CH | Urban buses stock¦Motor Gas¦Total¦New conventional ICE gas urban buses (Midi) | Thousand | 0 | 0.00037134 | 0.020571 | 3.5614e-06 | 1.7366e-06 | 0 | 0 | 0 | 0 | 0 | 0 | 0
| SPS1 | CH | Urban buses stock¦Motor Gas¦Total¦New conventional ICE gas urban buses (Maxi) | Thousand | 0 | 0.00020913 | 0.00095953 | 1.6369e-06 | 0 | 0 | 0 | 0 | 0 | 0 | 0 | 0
| SPS1 | CH | Urban buses stock¦Motor Gas¦Total¦New conventional ICE gas urban buses (Mega) | Thousand | 0 | 4.2058e-05 | 0.00012909 | 6.8751e-07 | 0 | 0 | 0 | 0 | 0 | 0 | 0 | 0
| SPS1 | CH | Coaches stock | Thousand | 2.8526 | 2.9516 | 2.8932 | 2.9276 | 2.9275 | 2.9336 | 2.9472 | 2.9927 | 3.0881 | 3.1797 | 3.2677 | 3.3524
| SPS1 | CH | Coaches stock¦Electricity¦Existing electric Coaches | Thousand | 0 | 0 | 0 | 0 | 0 | 0 | 0 | 0 | 0 | 0 | 0 | 0
| SPS1 | CH | Coaches stock¦Electricity¦New electric Coaches (Mini) | Thousand | 0.0033714 | 0.0067254 | 0.011384 | 1.402 | 1.3536 | 1.3452 | 1.3049 | 1.2403 | 1.2186 | 1.1731 | 1.1871 | 1.1214
| SPS1 | CH | Coaches stock¦Electricity¦New electric Coaches (Midi) | Thousand | 0.0055408 | 0.0061669 | 0.0094875 | 0.60218 | 0.64267 | 0.64161 | 0.67284 | 0.72215 | 0.73504 | 0.74568 | 0.69854 | 0.68562
| SPS1 | CH | Coaches stock¦Electricity¦New electric Coaches (Maxi) | Thousand | 0.0018012 | 0.003005 | 0.0040318 | 0.0059984 | 0.01402 | 0.023021 | 0.032183 | 0.047121 | 0.055991 | 0.090862 | 0.12319 | 0.2011
| SPS1 | CH | Coaches stock¦Electricity¦New electric Coaches (Mega) | Thousand | 0 | 0.00039187 | 0.00076959 | 0.00081902 | 0.00088183 | 0.0013866 | 0.0013803 | 0.0018842 | 0.001864 | 0.0018414 | 0.002574 | 0.0033623
| SPS1 | CH | Coaches stock¦Hydrogen¦New fuel cell Coaches (Mini) | Thousand | 0 | 0 | 0 | 1.047e-05 | 1.047e-05 | 2.1987e-06 | 0 | 0 | 0 | 0 | 0 | 0
| SPS1 | CH | Coaches stock¦Hydrogen¦New fuel cell Coaches (Midi) | Thousand | 0 | 0 | 0 | 1.0572e-05 | 1.0572e-05 | 2.2202e-06 | 0 | 0 | 0 | 0 | 0 | 0
| SPS1 | CH | Coaches stock¦Hydrogen¦New fuel cell Coaches (Maxi) | Thousand | 0 | 0 | 0 | 1.2579e-05 | 9.55e-06 | 0 | 0 | 0 | 0 | 0 | 0 | 0
| SPS1 | CH | Coaches stock¦Hydrogen¦New fuel cell Coaches (Mega) | Thousand | 0 | 0 | 0 | 0 | 0 | 0 | 0 | 0 | 0 | 0 | 0 | 0
| SPS1 | CH | Coaches stock¦Motor Diesel¦Total¦New conventional hybrid diesel Coaches (Mini) | Thousand | 0 | 0.010174 | 0.013794 | 0.0091731 | 0.05514 | 0.06738 | 0.11691 | 0.22019 | 0.29081 | 0.37977 | 0.40865 | 0.51202
| SPS1 | CH | Coaches stock¦Motor Diesel¦Total¦New conventional hybrid diesel Coaches (Midi) | Thousand | 0 | 0.0023969 | 0.11653 | 0.64594 | 0.60743 | 0.60973 | 0.58196 | 0.53794 | 0.56311 | 0.59241 | 0.67572 | 0.72652
| SPS1 | CH | Coaches stock¦Motor Diesel¦Total¦New conventional hybrid diesel Coaches (Maxi) | Thousand | 0 | 0.0010605 | 0.013906 | 0.26103 | 0.25345 | 0.24472 | 0.23657 | 0.22251 | 0.22205 | 0.19548 | 0.17103 | 0.10131
| SPS1 | CH | Coaches stock¦Motor Diesel¦Total¦New conventional hybrid diesel Coaches (Mega) | Thousand | 0 | 0.00020589 | 0.00038079 | 0.00037764 | 0.00029626 | 0.0004852 | 0.00047719 | 0.00061649 | 0.0007013 | 0.00061141 | 0.00089384 | 0.0011177
| SPS1 | CH | Coaches stock¦Motor Diesel¦Total¦Existing ICE diesel Coaches | Thousand | 1.3033 | 1.0427 | 0.65166 | 0 | 0 | 0 | 0 | 0 | 0 | 0 | 0 | 0
| SPS1 | CH | Coaches stock¦Motor Diesel¦Total¦New conventional ICE diesel Coaches (Mini) | Thousand | 0.30581 | 0.84956 | 1.041 | 0 | 4.0645e-06 | 0 | 0 | 0 | 0 | 0 | 0 | 0
| SPS1 | CH | Coaches stock¦Motor Diesel¦Total¦New conventional ICE diesel Coaches (Midi) | Thousand | 0.98784 | 0.81889 | 0.82103 | 0 | 2.7927e-06 | 0 | 0 | 0 | 0 | 0 | 0 | 0
| SPS1 | CH | Coaches stock¦Motor Diesel¦Total¦New conventional ICE diesel Coaches (Maxi) | Thousand | 0.20011 | 0.18394 | 0.1846 | 0 | 0 | 0 | 0 | 0 | 0 | 0 | 0 | 0
| SPS1 | CH | Coaches stock¦Motor Diesel¦Total¦New conventional ICE diesel Coaches (Mega) | Thousand | 0.015143 | 0.0012362 | 0.0013196 | 0 | 0 | 0 | 0 | 0 | 0 | 0 | 0 | 0
| SPS1 | CH | Coaches stock¦Motor Gas¦Total¦Existing ICE Gas Coaches | Thousand | 0.029717 | 0.023778 | 0.014846 | 0 | 0 | 0 | 0 | 0 | 0 | 0 | 0 | 0
| SPS1 | CH | Coaches stock¦Motor Gas¦Total¦New conventional ICE gas Coaches (Mini) | Thousand | 0 | 0.00073401 | 0.0053821 | -1.2657e-06 | 7.7432e-07 | 0 | 0 | 0 | 0 | 0 | 0 | 0
| SPS1 | CH | Coaches stock¦Motor Gas¦Total¦New conventional ICE gas Coaches (Midi) | Thousand | 0 | 0.00039265 | 0.0019797 | 0 | 9.4198e-08 | 0 | 0 | 0 | 0 | 0 | 0 | 0
| SPS1 | CH | Coaches stock¦Motor Gas¦Total¦New conventional ICE gas Coaches (Maxi) | Thousand | 0 | 0.00023531 | 0.00086849 | 6.0241e-07 | 0 | 0 | 0 | 0 | 0 | 0 | 0 | 0
| SPS1 | CH | Coaches stock¦Motor Gas¦Total¦New conventional ICE gas Coaches (Mega) | Thousand | 0 | 7.8797e-05 | 0.00020362 | 0 | 0 | 0 | 0 | 0 | 0 | 0 | 0 | 0
| SPS1 | CH | Light duty vehicles stock | Thousand | 393.1008 | 399.4017 | 407.0792 | 419.8754 | 443.9139 | 467.9619 | 487.5021 | 507.0245 | 507.0339 | 507.0245 | 507.0245 | 507.0246
| SPS1 | CH | Light duty vehicles stock¦Electricity¦Existing electric light duty vehicles | Thousand | 1.9499 | 1.69 | 1.3 | 0.65 | 0 | 0 | 0 | 0 | 0 | 0 | 0 | 0
| SPS1 | CH | Light duty vehicles stock¦Electricity¦New electric light duty vehicles | Thousand | 1.6989 | 3.7965 | 14.1387 | 58.4746 | 194.6962 | 344.2147 | 356.0965 | 368.8578 | 368.8574 | 368.8569 | 368.8566 | 368.8631
| SPS1 | CH | Light duty vehicles stock¦Hydrogen¦New fuel cell electric light duty vehicles | Thousand | 0 | 0.0059224 | 0.0084324 | 0.00078416 | 0.0007444 | 0.00070932 | 0.00070755 | 0.000681 | 0.00064963 | 0.00061711 | 0.0005617 | 0.0022411
| SPS1 | CH | Light duty vehicles stock¦Motor Gasoline¦Total¦Existing gasoline light duty vehicles | Thousand | 39.8425 | 39.825 | 30.6346 | 15.3173 | 0 | 0 | 0 | 0 | 0 | 0 | 0 | 0
| SPS1 | CH | Light duty vehicles stock¦Motor Gasoline¦Total¦New gasoline light duty vehicles | Thousand | 12.4349 | 14.2322 | 26.6176 | 47.6851 | 69.33 | 41.6187 | 45.798 | 50.3969 | 50.4773 | 50.6296 | 50.7559 | 50.5728
| SPS1 | CH | Light duty vehicles stock¦Motor Diesel¦Total¦Existing ICE diesel light duty vehicles | Thousand | 228.6593 | 198.4605 | 152.6619 | 76.331 | 0 | 0 | 0 | 0 | 0 | 0 | 0 | 0
| SPS1 | CH | Light duty vehicles stock¦Motor Diesel¦Total¦New ICE diesel light duty vehicles | Thousand | 106.1688 | 125.1854 | 125.3841 | 71.2565 | 9.7795 | 9.6087 | 5.4289 | 0.82829 | 0.74767 | 0.59497 | 0.46759 | 0.64846
| SPS1 | CH | Light duty vehicles stock¦Motor Diesel¦Total¦New hybrid diesel light duty vehicles | Thousand | 0 | 14.1396 | 54.6804 | 150.1573 | 170.1052 | 72.5171 | 80.1759 | 86.9386 | 86.9486 | 86.9402 | 86.9416 | 86.9356
| SPS1 | CH | Light duty vehicles stock¦Motor Gas¦Total¦New ICE Gas light duty vehicles | Thousand | 2.3464 | 2.0666 | 1.6534 | 0.0027856 | 0.0022023 | 0.0020803 | 0.0021016 | 0.0021881 | 0.0022116 | 0.0022494 | 0.0023337 | 0.0023529
| SPS1 | CH | Heavy duty vehicles stock | Thousand | 41.476 | 43.0074 | 43.4976 | 45.3978 | 47.3778 | 49.3578 | 51.3631 | 53.3684 | 55.2681 | 57.1941 | 59.231 | 61.5499
| SPS1 | CH | Heavy duty vehicles stock¦Electricity¦Existing electric heavy duty vehicles | Thousand | 0 | 0 | 0 | 0 | 0 | 0 | 0 | 0 | 0 | 0 | 0 | 0
| SPS1 | CH | Heavy duty vehicles stock¦Electricity¦New electric heavy duty vehicles | Thousand | 0.035657 | 0.042522 | 0.045773 | 0.01939 | 0.01043 | 0.0198 | 0.026355 | 0.048412 | 0.073695 | 0.10243 | 0.19402 | 0.63738
| SPS1 | CH | Heavy duty vehicles stock¦Hydrogen¦New fuel cell electric heavy duty vehicles | Thousand | 0.011487 | 0.0061018 | 0.0063075 | 0.00050151 | 0.00049292 | 0.00047272 | 0.00045302 | 0.00043469 | 0.00041182 | 0.00039187 | 0.00040606 | 0.00062351
| SPS1 | CH | Heavy duty vehicles stock¦Motor Gasoline¦Total¦Existing gasoline heavy duty vehicles | Thousand | 0 | 0 | 0 | 0 | 0 | 0 | 0 | 0 | 0 | 0 | 0 | 0
| SPS1 | CH | Heavy duty vehicles stock¦Motor Gasoline¦Total¦New gasoline heavy duty vehicles | Thousand | 0 | 0 | 0 | 0 | 0 | 0 | 0 | 0 | 0 | 0 | 0 | 0
| SPS1 | CH | Heavy duty vehicles stock¦Motor Diesel¦Total¦Existing ICE diesel heavy duty vehicles | Thousand | 29.662 | 19.7746 | 19.7746 | 9.8873 | 0 | 0 | 0 | 0 | 0 | 0 | 0 | 0
| SPS1 | CH | Heavy duty vehicles stock¦Motor Diesel¦Total¦New ICE diesel heavy duty vehicles | Thousand | 11.6638 | 13.6658 | 10.7127 | 1.0026 | 0.019867 | 0.028696 | 0.024432 | 0.028206 | 0.031243 | 0.026798 | 0.03844 | 0.049865
| SPS1 | CH | Heavy duty vehicles stock¦Motor Diesel¦Total¦New hybrid diesel heavy duty vehicles | Thousand | 0 | 9.5042 | 12.944 | 34.4738 | 47.3328 | 49.2946 | 51.2976 | 53.2772 | 55.1485 | 57.0502 | 58.9839 | 60.8477
| SPS1 | CH | Heavy duty vehicles stock¦Motor Gas¦Total¦New ICE Gas heavy duty vehicles | Thousand | 0.10314 | 0.014165 | 0.014174 | 0.014181 | 0.014187 | 0.014204 | 0.014214 | 0.014216 | 0.014236 | 0.014239 | 0.014239 | 0.014253
| SPS1 | CH | Domestic hydrogen production capacity | GW-H2/yr. | 0.0004183 | 0.00042597 | 0.00043972 | 0.00095636 | 0.0033453 | 0.005797 | 0.0059715 | 0.022069 | 0.020207 | 0.055275 | 0.073175 | 0.08082
| SPS1 | CH | Domestic hydrogen production capacity¦Electricity | GW-H2/yr. | 0.0004183 | 0.00042597 | 0.00043972 | 0.00095507 | 0.0033424 | 0.0057925 | 0.0059637 | 0.021166 | 0.019296 | 0.05391 | 0.071769 | 0.076544
| SPS1 | CH | Domestic hydrogen production capacity¦Electricity¦PEM electrolysis small-medium scale | GW-H2/yr. | 0.0004183 | 0.00042597 | 0.00043972 | 0.00093578 | 0.0032403 | 0.0044741 | 0.0043031 | 0.018549 | 0.017063 | 0.051053 | 0.068984 | 0.071174
| SPS1 | CH | Domestic hydrogen production capacity¦Electricity¦PEM electrolysis large scale | GW-H2/yr. | 0 | 0 | 0 | 1.9293e-05 | 0.00010206 | 0.00032212 | 0.00039614 | 0.00049709 | 0.0004394 | 0.00051988 | 0.00045776 | 0.00087648
| SPS1 | CH | Domestic hydrogen production capacity¦Electricity¦SOEC electrolysis | GW-H2/yr. | 0 | 0 | 0 | 0 | 0 | 0.00099627 | 0.0012645 | 0.00212 | 0.0017931 | 0.0023369 | 0.0023273 | 0.0044937
| SPS1 | CH | Domestic hydrogen production capacity¦Gas | GW-H2/yr. | 0 | 0 | 0 | 1.2922e-06 | 2.9673e-06 | 4.4741e-06 | 7.7465e-06 | 0.00037232 | 0.00037714 | 0.00056851 | 0.0005747 | 0.001297
| SPS1 | CH | Domestic hydrogen production capacity¦Gas¦SMR-ATR Reforming | GW-H2/yr. | 0 | 0 | 0 | 1.2922e-06 | 2.9673e-06 | 4.4741e-06 | 7.7465e-06 | 0.00037232 | 0.00037714 | 0.00056851 | 0.0005747 | 0.001297
| SPS1 | CH | Domestic hydrogen production capacity¦Gas¦SMR-ATR Reforming CCS | GW-H2/yr. | 0 | 0 | 0 | 0 | 0 | 0 | 0 | 0 | 0 | 0 | 0 | 0
| SPS1 | CH | Domestic hydrogen production capacity¦Wood | GW-H2/yr. | 0 | 0 | 0 | 0 | 0 | 0 | 0 | 0.00053059 | 0.00053436 | 0.00079618 | 0.00083124 | 0.0029788
| SPS1 | CH | Domestic hydrogen production capacity¦Wood¦Gasification | GW-H2/yr. | 0 | 0 | 0 | 0 | 0 | 0 | 0 | 0.00053059 | 0.00053436 | 0.00079618 | 0.00083124 | 0.0029788
| SPS1 | CH | Domestic hydrogen production capacity¦Wood¦Gasification CCS | GW-H2/yr. | 0 | 0 | 0 | 0 | 0 | 0 | 0 | 0 | 0 | 0 | 0 | 0
| SPS1 | CH | Other fuel synthesis capacity | GW-output/yr.
| SPS1 | CH | Other fuel synthesis capacity¦Domestic biodiesel production¦Wood¦Fischer Tropsch | GW-output/yr. | 0.033104 | 0.033049 | 0.032676 | 0.00011407 | 7.9399e-05 | 0.00011239 | 0.00013936 | 0.0014111 | 0.014361 | 0.023305 | 0.08735 | 0.10338
| SPS1 | CH | Other fuel synthesis capacity¦Domestic biodiesel production¦Wood¦Fischer Tropsch CCS | GW-output/yr. | 0 | 0 | 0 | 0 | 0 | 0 | 0 | 0 | 0 | 0 | 0 | 0
| SPS1 | CH | Other fuel synthesis capacity¦Domestic ethanol production¦Wood¦Ethanol reactor | GW-output/yr. | 0.0071003 | 0.00010699 | 0.00010582 | 6.5293e-05 | 6.7972e-05 | 5.0961e-05 | 5.0304e-05 | 9.8403e-05 | 9.287e-05 | 0.00015375 | 0.00013739 | 0.00028969
| SPS1 | CH | Other fuel synthesis capacity¦Domestic ethanol production¦Wood¦Ethanol reactor with CCS | GW-output/yr. | 0 | 0 | 0 | 0 | 0 | 0 | 0 | 0 | 0 | 0 | 0 | 0
| SPS1 | CH | Other fuel synthesis capacity¦Domestic biogas production¦Manure¦Fermentation | GW-output/yr. | 0.052126 | 0.16048 | 0.1624 | 0.1624 | 0.16242 | 0.16243 | 0.16243 | 0.16245 | 0.16243 | 0.16244 | 0.16244 | 0.16248
| SPS1 | CH | Other fuel synthesis capacity¦Domestic biogas production¦Wastes¦Renewable¦Gasification | GW-output/yr. | 0.21267 | 0.21834 | 0.21833 | 0.2176 | 0.21714 | 0.21102 | 0.20495 | 0.19888 | 0.19888 | 0.19887 | 0.19886 | 0.19882
| SPS1 | CH | Other fuel synthesis capacity¦Domestic biogas production¦Wastes¦Renewable¦Gasification CCS | GW-output/yr. | 0 | 0 | 0 | 0 | 0 | 0 | 0 | 0 | 0 | 0 | 0 | 0
| SPS1 | CH | Other fuel synthesis capacity¦Domestic biogas production¦Wastes¦Renewable¦Hydrothermal gasification | GW-output/yr. | 0 | 0 | 0 | 0 | 0 | 6.7573e-05 | 7.0739e-05 | 8.4228e-05 | 7.6788e-05 | 0.0001006 | 9.8826e-05 | 0.00019008
| SPS1 | CH | Other fuel synthesis capacity¦Domestic biogas production¦Wastes¦Renewable¦Hydrothermal gasification CCS | GW-output/yr. | 0 | 0 | 0 | 0 | 0 | 0 | 0 | 0 | 0 | 0 | 0 | 0
| SPS1 | CH | Other fuel synthesis capacity¦Domestic biogas production¦Wood¦Gasification | GW-output/yr. | 1.6197e-06 | 5.3814e-05 | 5.7664e-05 | 5.8283e-05 | 9.8761e-05 | 9.1279e-05 | 9.0014e-05 | 0.00013789 | 0.00010955 | 0.00016583 | 0.0001444 | 0.00029865
| SPS1 | CH | Other fuel synthesis capacity¦Domestic biogas production¦Wood¦Gasification CCS | GW-output/yr. | 0 | 0 | 0 | 0 | 0 | 0 | 0 | 0 | 0 | 0 | 0 | 0
| SPS1 | CH | Other fuel synthesis capacity¦Biomethane production from biogas upgrade | GW-output/yr. | 0.0423 | 0.11411 | 0.10974 | 0.10384 | 0.10368 | 0.10361 | 0.10361 | 0.10373 | 0.10372 | 0.10378 | 0.10378 | 0.10408
| SPS1 | CH | Other fuel synthesis capacity¦Domestic wood to pellet production¦Pellets | GW-output/yr. | 0.36424 | 0.41476 | 0.41477 | 0.41579 | 0.43531 | 0.46447 | 0.4641 | 0.47099 | 0.46956 | 0.47052 | 0.46482 | 0.45766
| SPS1 | CH | Other fuel synthesis capacity¦Domestic PtG and PtL production¦PtG¦PtG gas | GW-output/yr. | 0 | 0 | 0 | 1.0745e-06 | 2.6874e-06 | 3.2052e-06 | 3.6983e-06 | 5.7499e-06 | 6.039e-06 | 4.0144e-06 | 7.6194e-06 | 1.8573e-05
| SPS1 | CH | Other fuel synthesis capacity¦Domestic PtG and PtL production¦PtL¦PtL Diesel | GW-output/yr. | 0 | 0 | 0 | 1.4044e-06 | 2.8119e-06 | 3.9018e-06 | 4.999e-06 | 2.6297e-06 | 7.8075e-06 | 7.3669e-06 | 7.8767e-06 | 2.2241e-05
| SPS1 | CH | Other fuel synthesis capacity¦Domestic PtG and PtL production¦PtL¦PtL Gasoline | GW-output/yr. | 0 | 0 | 0 | 1.2377e-06 | 2.5737e-06 | 2.9172e-06 | 4.4166e-06 | 3.4876e-06 | 6.9997e-06 | 6.3638e-06 | 6.7858e-06 | 1.9762e-05
| SPS1 | CH | Electricity generation capacity additions | GWe/yr. | 0.0076335 | 1.3225 | 4.7958 | 4.6854 | 2.6804 | 2.9354 | 7.4363 | 6.1943 | 3.1553 | 3.9429 | 8.8206 | 5.5577
| SPS1 | CH | Electricity generation capacity additions¦Nuclear Fuel | GWe/yr. | 0 | 1.2326 | 0.83722 | 0 | 0 | 0 | 0 | 1.233 | 5.2514e-05 | 0.0013041 | 0.40745 | 0
| SPS1 | CH | Electricity generation capacity additions¦Nuclear Fuel¦Nuclear power plants | GWe/yr. | 0 | 1.2326 | 0.83722 | 0 | 0 | 0 | 0 | 1.233 | 5.2514e-05 | 0.0013041 | 0.40745 | 0
| SPS1 | CH | Electricity generation capacity additions¦Hydro | GWe/yr. | 0 | 0.0059645 | 0.014066 | 0.059788 | 0.065712 | 0.12677 | 9.413e-06 | 0.00019765 | 1.1159e-05 | 0.00080297 | 8.7756e-05 | 0.001232
| SPS1 | CH | Electricity generation capacity additions¦Hydro¦Hydro Large | GWe/yr. | 0 | 0.0045511 | 0.012349 | 0.059769 | 0.065705 | 0.12657 | 1.1191e-06 | 1.0415e-05 | 3.4067e-06 | 1.1675e-05 | 5.7725e-08 | 4.1083e-08
| SPS1 | CH | Electricity generation capacity additions¦Hydro¦Hydro Run of River | GWe/yr. | 0 | 0.00092767 | 0.0017017 | 1.105e-05 | 3.6283e-06 | 4.8617e-06 | 7.2664e-06 | 1.3429e-05 | 4.4477e-06 | 1.4281e-05 | 8.7698e-05 | 0.001232
| SPS1 | CH | Electricity generation capacity additions¦Hydro¦Pump storage | GWe/yr. | 0 | 0.00048568 | 1.6013e-05 | 7.3887e-06 | 3.256e-06 | 0.00019 | 1.0274e-06 | 0.0001738 | 3.3048e-06 | 0.00077701 | 0 | 0
| SPS1 | CH | Electricity generation capacity additions¦Oil | GWe/yr. | 0 | 0.0054973 | 0.00019918 | 0.04533 | 0.040058 | 0.016118 | 0.021853 | 0.023024 | 0.049902 | 0.064042 | 0.032506 | 0.024487
| SPS1 | CH | Electricity generation capacity additions¦Oil¦Peak devices | GWe/yr. | 0 | 7.6009e-06 | 0.00018805 | 0.026097 | 0.024421 | 0.0032257 | 0.00026654 | 0.00029579 | 0.026198 | 0.043695 | 0.0043014 | 0.0053616
| SPS1 | CH | Electricity generation capacity additions¦Oil¦CHP Oil (for District Heating) | GWe/yr. | 0 | 6.3681e-06 | 5.7378e-06 | 5.5902e-06 | 5e-05 | 0.00016334 | 0.0004076 | 0.00033427 | 2.9862e-05 | 0.00045029 | 0.00020165 | 0.0010298
| SPS1 | CH | Electricity generation capacity additions¦Oil¦Industrial CHPs oil | GWe/yr. | 0 | 0.0054834 | 5.3935e-06 | 0.019228 | 0.015587 | 0.012729 | 0.021178 | 0.022394 | 0.023674 | 0.019897 | 0.028003 | 0.018096
| SPS1 | CH | Electricity generation capacity additions¦Gas | GWe/yr. | 0 | 0.053622 | 0.010151 | 0.22086 | 0.2745 | 0.15784 | 0.27271 | 0.36882 | 0.34763 | 0.098534 | 0.23539 | 0.087552
| SPS1 | CH | Electricity generation capacity additions¦Gas¦Gas turbines combined cycle | GWe/yr. | 0 | 0 | 0 | 0 | 0 | 0.016431 | 0.16027 | 0.27852 | 0.24225 | 0.00047334 | 0.089947 | 0
| SPS1 | CH | Electricity generation capacity additions¦Gas¦Gas turbines open cycle | GWe/yr. | 0 | 0 | 0 | 0 | 0.07336 | 2.2172e-05 | 2.1668e-05 | 8.8954e-06 | 2.7661e-05 | 0.00012377 | 0.0183 | 0
| SPS1 | CH | Electricity generation capacity additions¦Gas¦Gas turbines combined cycle CCS | GWe/yr. | 0 | 0 | 0 | 0 | 0 | 0 | 0 | 0 | 0 | 0 | 0 | 0
| SPS1 | CH | Electricity generation capacity additions¦Gas¦CHP Gas (for District Heating) | GWe/yr. | 0 | 1.103e-06 | 0.0015682 | 0.021105 | 0.019343 | 0.055597 | 0.0029657 | 8.1005e-05 | 1.0546e-05 | 0.00023896 | 0.0014393 | 0.0013294
| SPS1 | CH | Electricity generation capacity additions¦Gas¦CHP Fuel Cell Gas (for District Heating) | GWe/yr. | 0 | 0 | 0 | 0 | 0 | 0.017417 | 0.028278 | 5.1216e-05 | 4.0888e-06 | 0.0023716 | 0.00070003 | 3.2897e-05
| SPS1 | CH | Electricity generation capacity additions¦Gas¦Industrial CHPs gas | GWe/yr. | 0 | 1.443e-06 | 5.7568e-06 | 0.030648 | 6.27e-05 | 2.122e-05 | 6.2816e-05 | 0.010951 | 1.7013e-05 | 0.00026939 | 0.0017971 | 0.023947
| SPS1 | CH | Electricity generation capacity additions¦Gas¦Industrial CHPs gas (CCS) | GWe/yr. | 0 | 0 | 0 | 0 | 0 | 0 | 0 | 0 | 0 | 0 | 0 | 0
| SPS1 | CH | Electricity generation capacity additions¦Gas¦Industrial CHPs fuel cells (gas reformer) | GWe/yr. | 0 | 0 | 0 | 0.0002347 | 0.00017044 | 0.0001566 | 0.00024876 | 0.00062678 | 6.0233e-06 | 0.0007984 | 0.00037612 | 0.0016485
| SPS1 | CH | Electricity generation capacity additions¦Gas¦Residential single family CHPs gas | GWe/yr. | 0 | 7.1415e-05 | 0.00030574 | 2.3404e-06 | 0.001829 | 0.00051984 | 0.00096165 | 0.0010856 | 0.00073379 | 0.00086975 | 0.010851 | 0.0016454
| SPS1 | CH | Electricity generation capacity additions¦Gas¦Residential single family CHPs fuel cells gas | GWe/yr. | 0 | 0 | 0 | 5.1266e-05 | 0.00013332 | 3.1024e-06 | 2.8046e-05 | 0.00031042 | 3.0268e-06 | 0.00026411 | 3.5871e-06 | 0.00080654
| SPS1 | CH | Electricity generation capacity additions¦Gas¦Residential multi family CHPs gas | GWe/yr. | 0 | 0.00017361 | 0.0016876 | 0.03926 | 0.0016646 | 0.010486 | 0.011679 | 0.030035 | 0.0022591 | 0.0080681 | 0.0037938 | 0.023789
| SPS1 | CH | Electricity generation capacity additions¦Gas¦Residential multi family CHPs fuel cells gas | GWe/yr. | 0 | 0 | 0 | 0.0002232 | 0.00066713 | 2.1659e-05 | 0.00020441 | 0.0019546 | 6.1398e-05 | 0.0021976 | 5.4216e-05 | 0.0054671
| SPS1 | CH | Electricity generation capacity additions¦Gas¦Services sectors CHPs (bio)gas | GWe/yr. | 0 | 0.026199 | 0.0065722 | 0.012224 | 0.044083 | 0.029395 | 0.011278 | 0.044085 | 0.026373 | 0.014303 | 0.044643 | 0.026031
| SPS1 | CH | Electricity generation capacity additions¦Gas¦Services sectors CHPs gas | GWe/yr. | 0 | 0.027175 | 1.1295e-05 | 0.11691 | 0.13278 | 0.027753 | 0.056686 | 0.0001089 | 0.075873 | 0.067739 | 0.063055 | 0.00079947
| SPS1 | CH | Electricity generation capacity additions¦Gas¦Services sectors CHPs fuel cells (gas reformer) | GWe/yr. | 0 | 0 | 0 | 0.00019909 | 0.00040982 | 1.5609e-05 | 2.2711e-05 | 0.00099583 | 1.2043e-05 | 0.00081763 | 0.00042898 | 0.0020557
| SPS1 | CH | Electricity generation capacity additions¦Wastes | GWe/yr. | 0 | 1.2898e-06 | 2.016e-06 | 0.054775 | 0.11604 | 0.050837 | 0.084113 | 0.072607 | 0.019511 | 0.040093 | 0.10344 | 0.063475
| SPS1 | CH | Electricity generation capacity additions¦Wastes¦Wastes Incineration (electric only) | GWe/yr. | 0 | 5.0219e-07 | 1.0826e-06 | 0.054157 | 0.10444 | 0.030523 | 0.078069 | 0.027758 | 0.019278 | 0.039631 | 0.090719 | 0.044268
| SPS1 | CH | Electricity generation capacity additions¦Wastes¦Wastes Incineration (electric only) CCS | GWe/yr. | 0 | 0 | 0 | 0 | 0 | 0 | 0 | 0 | 0 | 0 | 0 | 0
| SPS1 | CH | Electricity generation capacity additions¦Wastes¦CHP Wastes (for District Heating) | GWe/yr. | 0 | 3.3337e-07 | 4.3188e-07 | 1.0666e-06 | 0.0056641 | 0.018955 | 0.0060397 | 0.039635 | 1.8026e-06 | 5.0973e-06 | 0.0076252 | 0.016991
| SPS1 | CH | Electricity generation capacity additions¦Wastes¦CHP Wastes (for District Heating) CCS | GWe/yr. | 0 | 0 | 0 | 0 | 0 | 0 | 0 | 0 | 0 | 0 | 0 | 0
| SPS1 | CH | Electricity generation capacity additions¦Wastes¦Industrial CHPs wastes | GWe/yr. | 0 | 4.5427e-07 | 5.0154e-07 | 0.00061662 | 0.005936 | 0.0013586 | 3.9909e-06 | 0.0052143 | 0.0002309 | 0.00045637 | 0.0050954 | 0.0022158
| SPS1 | CH | Electricity generation capacity additions¦Wastes¦Industrial CHPs wastes CCS | GWe/yr. | 0 | 0 | 0 | 0 | 0 | 0 | 0 | 0 | 0 | 0 | 0 | 0
| SPS1 | CH | Electricity generation capacity additions¦Wood | GWe/yr. | 0 | 0.017601 | 0.03252 | 0.048683 | 0.046752 | 0.065954 | 0.072831 | 0.089468 | 0.084764 | 0.060192 | 0.10718 | 0.077822
| SPS1 | CH | Electricity generation capacity additions¦Wood¦CHP Wood (for District Heating) | GWe/yr. | 0 | 3.62e-07 | 0.0089643 | 0.021422 | 0.011568 | 0.014324 | 0.016153 | 0.0038631 | 4.4849e-06 | 0.000107 | 0.010181 | 7.8283e-05
| SPS1 | CH | Electricity generation capacity additions¦Wood¦Biomass with CCS (BECCS) | GWe/yr. | 0 | 0 | 0 | 0 | 0 | 0 | 0 | 0 | 0 | 0 | 0 | 0
| SPS1 | CH | Electricity generation capacity additions¦Wood¦Industrial CHPs wood | GWe/yr. | 0 | 0.017601 | 0.023555 | 0.025868 | 0.034722 | 0.051469 | 0.055594 | 0.082965 | 0.084728 | 0.058331 | 0.095405 | 0.073484
| SPS1 | CH | Electricity generation capacity additions¦Wood¦Industrial CHPs wood (CCS) | GWe/yr. | 0 | 0 | 0 | 0 | 0 | 0 | 0 | 0 | 0 | 0 | 0 | 0
| SPS1 | CH | Electricity generation capacity additions¦Wood¦Residential single family CHPs wood | GWe/yr. | 0 | 0 | 0 | 0.00026668 | 0.00026716 | 8.3277e-05 | 0.00016 | 0.00094675 | 5.9871e-06 | 0.00048781 | 0.00031511 | 0.0010352
| SPS1 | CH | Electricity generation capacity additions¦Wood¦Residential multi family CHPs wood | GWe/yr. | 0 | 0 | 0 | 0.00059754 | 0.00018796 | 5.1607e-05 | 0.0004545 | 0.0012758 | 2.1243e-05 | 0.00041935 | 0.0010447 | 0.0017615
| SPS1 | CH | Electricity generation capacity additions¦Wood¦Services sectors CHPs wood | GWe/yr. | 0 | 0 | 0 | 0.0005292 | 7.1749e-06 | 2.5075e-05 | 0.00046943 | 0.00041679 | 4.1693e-06 | 0.0008473 | 0.00023944 | 0.0014632
| SPS1 | CH | Electricity generation capacity additions¦Wind | GWe/yr. | 0 | 0.0071322 | 0.044875 | 0.028553 | 0.022039 | 2.1968e-06 | 0.053214 | 0.03566 | 0.015673 | 6.667e-06 | 0.053321 | 0
| SPS1 | CH | Electricity generation capacity additions¦Wind¦Wind turbines | GWe/yr. | 0 | 0.0071322 | 0.044875 | 0.028553 | 0.022039 | 2.1968e-06 | 0.053214 | 0.03566 | 0.015673 | 6.667e-06 | 0.053321 | 0
| SPS1 | CH | Electricity generation capacity additions¦Solar | GWe/yr. | 0 | 4.7945e-05 | 3.8567 | 4.0968 | 2.0951 | 2.3502 | 6.7209 | 4.1924 | 2.4253 | 3.4349 | 7.5633 | 5.1175
| SPS1 | CH | Electricity generation capacity additions¦Solar¦Solar PV (large scale) | GWe/yr. | 0 | 0 | 0.044925 | 0.024291 | 0.1708 | 0.0011729 | 0.028092 | 9.3306e-05 | 0.00068282 | 0.00030083 | 0.016275 | 0.027344
| SPS1 | CH | Electricity generation capacity additions¦Solar¦Solar PV (Industry) | GWe/yr. | 0 | 9.8127e-08 | 1.768 | 4.1141e-06 | 0.69053 | 0.80695 | 2.2438 | 0.51997 | 0.8052 | 1.1381 | 2.4839 | 0.77234
| SPS1 | CH | Electricity generation capacity additions¦Solar¦Solar PV (Residential single family) | GWe/yr. | 0 | 2.2287e-05 | 0.792 | 2.6357 | 0.46161 | 0.75119 | 2.2801 | 2.2176 | 0.71231 | 1.0979 | 2.6019 | 2.5558
| SPS1 | CH | Electricity generation capacity additions¦Solar¦Solar PV (Residential multi family) | GWe/yr. | 0 | 2.5492e-05 | 1.2518 | 1.4367 | 0.24964 | 0.36509 | 1.8509 | 1.3901 | 0.41892 | 0.59922 | 2.0682 | 1.6185
| SPS1 | CH | Electricity generation capacity additions¦Solar¦Solar PV (Services) | GWe/yr. | 0 | 6.7478e-08 | 1.0364e-05 | 1.1256e-05 | 0.52254 | 0.42577 | 0.31801 | 0.064605 | 0.48822 | 0.59933 | 0.39301 | 0.14344
| SPS1 | CH | Electricity generation capacity additions¦Geothermal | GWe/yr. | 0 | 0 | 0 | 0 | 0 | 0.00043374 | 0.00037886 | 1.4238e-06 | 5.9462e-05 | 2.2332e-06 | 0.0009202 | 0
| SPS1 | CH | Electricity generation capacity additions¦Geothermal¦Deep geothermal | GWe/yr. | 0 | 0 | 0 | 0 | 0 | 0.00043374 | 0.00037886 | 1.4238e-06 | 5.9462e-05 | 2.2332e-06 | 0.0009202 | 0
| SPS1 | CH | Electricity generation capacity additions¦Hydrogen | GWe/yr. | 0 | 0 | 0 | 0.00049007 | 0.00074375 | 0.00073484 | 0.00049302 | 0.0035393 | 1.9595e-05 | 0.0076642 | 0.007172 | 0.0068234
| SPS1 | CH | Electricity generation capacity additions¦Hydrogen¦CHP Fuel Cell Hydrogen (for District Heating) | GWe/yr. | 0 | 0 | 0 | 0 | 0 | 0.00033675 | 5.2234e-05 | 0.000383 | 6.0931e-06 | 0.0018594 | 0.0060072 | 0.0016428
| SPS1 | CH | Electricity generation capacity additions¦Hydrogen¦Industrial CHPs fuel cells (hydrogen) | GWe/yr. | 0 | 0 | 0 | 0.00031936 | 0.00049074 | 0.00032518 | 0.00026561 | 0.0019398 | 7.4109e-06 | 0.0037381 | 0.0010132 | 0.0027088
| SPS1 | CH | Electricity generation capacity additions¦Hydrogen¦Services sectors CHPs fuel cells (hydrogen) | GWe/yr. | 0 | 0 | 0 | 0.0001707 | 0.000253 | 7.2902e-05 | 0.00017517 | 0.0012165 | 6.0906e-06 | 0.0020667 | 0.0001515 | 0.0024718
| SPS1 | CH | Electricity generation capacity additions¦Electricity storage (non hydro) | GWe/yr. | 0.0076335 | 1.3498e-05 | 3.7952e-05 | 0.13014 | 0.019472 | 0.16658 | 0.20977 | 0.17561 | 0.21231 | 0.23534 | 0.30986 | 0.17887
| SPS1 | CH | Electricity generation capacity additions¦Electricity storage (non hydro)¦CAES | GWe/yr. | 0 | 1.3851e-06 | 1.4144e-06 | 1.3179e-06 | 3.6104e-06 | 4.5422e-06 | 6.5122e-06 | 4.598e-06 | 2.8175e-06 | 6.0413e-06 | 5.3577e-06 | 3.7544e-05
| SPS1 | CH | Electricity generation capacity additions¦Electricity storage (non hydro)¦Battery storage large size centralised | GWe/yr. | 0.0012802 | 1.964e-06 | 7.3257e-06 | 0.00022857 | 0.0026577 | 0.043386 | 0.031812 | 0.030018 | 0.032395 | 0.029103 | 0.042237 | 0.017688
| SPS1 | CH | Electricity generation capacity additions¦Electricity storage (non hydro)¦Battery storage medium size centralised | GWe/yr. | 0.00095121 | 1.4993e-06 | 5.5455e-06 | 0.00020442 | 0.0020893 | 0.0096023 | 0.13186 | 0.049012 | 0.10791 | 0.12666 | 0.1501 | 0.10892
| SPS1 | CH | Electricity generation capacity additions¦Electricity storage (non hydro)¦Batteries in industry | GWe/yr. | 0.00089935 | 1.4298e-06 | 3.7503e-06 | 0.024233 | 0.0025398 | 0.020719 | 0.0086614 | 0.019333 | 0.011727 | 0.017902 | 0.022936 | 0.014737
| SPS1 | CH | Electricity generation capacity additions¦Electricity storage (non hydro)¦Batteries in residential single family houses | GWe/yr. | 0.0018005 | 2.8945e-06 | 8.1023e-06 | 0.040308 | 0.0037007 | 0.033953 | 0.014619 | 0.02875 | 0.022785 | 0.023164 | 0.035623 | 0.0139
| SPS1 | CH | Electricity generation capacity additions¦Electricity storage (non hydro)¦Batteries in residential multi-family houses | GWe/yr. | 0.0018005 | 2.8933e-06 | 8.0732e-06 | 0.040292 | 0.0039713 | 0.036382 | 0.013286 | 0.029375 | 0.022727 | 0.02287 | 0.035891 | 0.013812
| SPS1 | CH | Electricity generation capacity additions¦Electricity storage (non hydro)¦Batteries in Services sector | GWe/yr. | 0.0009017 | 1.4316e-06 | 3.7405e-06 | 0.024872 | 0.0045095 | 0.022537 | 0.0095212 | 0.019114 | 0.014759 | 0.015639 | 0.023067 | 0.009775
| SPS1 | CH | Cars stock additions additions | Million | 0.00047002 | 0.42757 | 1.0487 | 2.3316 | 3.1903 | 2.0357 | 2.4893 | 2.8789 | 2.4392 | 2.3809 | 2.5126 | 2.0427
| SPS1 | CH | Cars stock additions¦Electricity¦Existing battery electric cars | Million | 0 | 0 | 0 | 0 | 0 | 0 | 0 | 0 | 0 | 0 | 0 | 0
| SPS1 | CH | Cars stock additions¦Electricity¦New battery electric cars (<60kW) | Million | 0.00012518 | 0.0027524 | 0.0006113 | 0.00059367 | 0.00078976 | 0.043075 | 0.094419 | 0.16322 | 0.089349 | 0.089729 | 0.11734 | 0.04739
| SPS1 | CH | Cars stock additions¦Electricity¦New battery electric cars (60-100 kW) | Million | 9.3421e-05 | 0.00041829 | 0.20265 | 0.60308 | 1.175 | 0.54301 | 0.72182 | 0.98529 | 0.61038 | 0.65379 | 0.65723 | 0.48256
| SPS1 | CH | Cars stock additions¦Electricity¦New battery electric cars (100-140 kW) | Million | 9.0966e-05 | 0.0027397 | 0.0025971 | 0.18079 | 0.37912 | 0.32545 | 0.27305 | 0.32621 | 0.42792 | 0.42302 | 0.66069 | 0.41669
| SPS1 | CH | Cars stock additions¦Electricity¦New battery electric cars (>140 kW) | Million | 0.00016045 | 0.069636 | 0.074743 | 0.17114 | 0.13271 | 0.0073543 | 0.13672 | 0.11237 | 0.17273 | 0.11529 | 0.024504 | 0.25977
| SPS1 | CH | Cars stock additions¦Electricity¦New plug-in hybrid gasoline (<60 kW) | Million | 0 | 0.00010483 | 0.00010439 | 7.677e-05 | 0.00010103 | 0.0001369 | 0.00020567 | 0.00010483 | 0.00049083 | 0.00083615 | 0.00090163 | 0.0015175
| SPS1 | CH | Cars stock additions¦Electricity¦New plug-in hybrid gasoline (60-100 kW) | Million | 0 | 5.9959e-05 | 0.00023316 | 0.00016231 | 0.00024446 | 0.00026814 | 0.00038826 | 0.0001301 | 0.00080367 | 0.012571 | 0.018017 | 0.011615
| SPS1 | CH | Cars stock additions¦Electricity¦New plug-in hybrid gasoline (100-140 kW) | Million | 0 | 0.00073602 | 0.033912 | 0.013252 | 0.03015 | 0.0016024 | 0.015972 | 0.0001563 | 0.042579 | 0.005989 | 0.003106 | 0.0036802
| SPS1 | CH | Cars stock additions¦Electricity¦New plug-in hybrid gasoline (>140 kW) | Million | 0 | 0.00020937 | 0.00032889 | 0.00028498 | 0.00060082 | 0.0007192 | 0.0015442 | 0.00016486 | 0.027683 | 0.00021889 | 0.00013787 | 0.10729
| SPS1 | CH | Cars stock additions¦Electricity¦New plug-in hybrid diesel (<60 kW) | Million | 0 | 0.0001214 | 0.00012132 | 0.00011305 | 0.00022143 | 0.00046897 | 0.00031244 | 0.00098054 | 9.3899e-05 | 3.1362e-05 | 3.1278e-05 | 4.2477e-05
| SPS1 | CH | Cars stock additions¦Electricity¦New plug-in hybrid diesel (60-100 kW) | Million | 0 | 8.4724e-05 | 0.00034765 | 0.00027659 | 0.0012698 | 0.0012579 | 0.00076964 | 0.0014434 | 9.4246e-05 | 3.1984e-05 | 3.2151e-05 | 4.4365e-05
| SPS1 | CH | Cars stock additions¦Electricity¦New plug-in hybrid diesel (100-140 kW) | Million | 0 | 0.031539 | 0.075909 | 0.31196 | 0.33401 | 0.0017077 | 0.11911 | 0.21621 | 0.0001032 | 3.2408e-05 | 3.0992e-05 | 4.605e-05
| SPS1 | CH | Cars stock additions¦Electricity¦New plug-in hybrid diesel (>140 kW) | Million | 0 | 0.00034786 | 0.00043456 | 0.00054088 | 0.13993 | 0.23967 | 0.15753 | 0.12958 | 0.21391 | 0.26198 | 0.29853 | 0.14088
| SPS1 | CH | Cars stock additions¦Hydrogen¦New fuel cell cars (<60 kW) | Million | 0 | 6.8556e-06 | 2.9746e-06 | 5.5438e-07 | 7.2224e-07 | 1.3678e-06 | 9.0062e-07 | 7.6535e-07 | 5.7413e-07 | 5.9669e-07 | 4.3351e-07 | 4.4456e-06
| SPS1 | CH | Cars stock additions¦Hydrogen¦New fuel cell cars (60-100 kW) | Million | 0 | 3.5443e-06 | 1.6221e-06 | 5.3858e-07 | 6.0776e-07 | 9.0323e-07 | 7.8429e-07 | 6.7416e-07 | 5.8862e-07 | 7.3462e-07 | 6.7908e-07 | 4.3899e-06
| SPS1 | CH | Cars stock additions¦Hydrogen¦New fuel cell cars (100-140 kW) | Million | 0 | 2.981e-06 | 1.22e-06 | 4.8637e-07 | 5.5617e-07 | 7.5337e-07 | 7.2076e-07 | 6.3176e-07 | 5.987e-07 | 8.0095e-07 | 8.3287e-07 | 4.5526e-06
| SPS1 | CH | Cars stock additions¦Hydrogen¦New fuel cell cars (>140 kW) | Million | 0 | 3.9519e-06 | 1.5262e-06 | 5.3458e-07 | 6.2078e-07 | 9.3793e-07 | 8.1579e-07 | 6.8072e-07 | 5.7886e-07 | 7.0812e-07 | 6.1131e-07 | 4.5393e-06
| SPS1 | CH | Cars stock additions¦Motor Gasoline¦Total¦Conventional gasoline hybrid existing | Million | 0 | 0 | 0 | 0 | 0 | 0 | 0 | 0 | 0 | 0 | 0 | 0
| SPS1 | CH | Cars stock additions¦Motor Gasoline¦Total¦New conventional gasoline hybrid (<60 kW) | Million | 0 | 0.00026333 | 0.015062 | 0.001738 | 0.040439 | 0.039484 | 0.00026897 | 0.00027225 | 0.0017821 | 0.022958 | 0.082766 | 0.025981
| SPS1 | CH | Cars stock additions¦Motor Gasoline¦Total¦New conventional gasoline hybrid (60-100 kW) | Million | 0 | 0.00063718 | 0.0069542 | 0.00039864 | 0.084505 | 0.00089465 | 0.00031108 | 0.00035595 | 0.00027903 | 0.00065606 | 0.00075697 | 0.00031931
| SPS1 | CH | Cars stock additions¦Motor Gasoline¦Total¦New conventional gasoline hybrid (100-140 kW) | Million | 0 | 0.16845 | 0.00028483 | 0.00019913 | 0.00017395 | 0.00022682 | 0.00018814 | 0.00027333 | 0.00021938 | 0.00031755 | 0.00039451 | 0.0002155
| SPS1 | CH | Cars stock additions¦Motor Gasoline¦Total¦New conventional gasoline hybrid (>140 kW) | Million | 0 | 0.00026417 | 0.037548 | 0.11889 | 0.04717 | 0.10552 | 0.13177 | 0.15684 | 0.13183 | 0.098729 | 0.064748 | 0.077151
| SPS1 | CH | Cars stock additions¦Motor Gasoline¦Total¦Conventional gasoline ICE existing | Million | 0 | 0 | 0 | 0 | 0 | 0 | 0 | 0 | 0 | 0 | 0 | 0
| SPS1 | CH | Cars stock additions¦Motor Gasoline¦Total¦New conventional gasoline ICE (<60 kW) | Million | 0 | 7.5453e-05 | 0.00024524 | 0.00027226 | 0.00018185 | 0.00022439 | 6.1272e-05 | 5.9845e-05 | 4.155e-05 | 6.4515e-05 | 6.9382e-05 | 8.9723e-05
| SPS1 | CH | Cars stock additions¦Motor Gasoline¦Total¦New conventional gasoline ICE (60-100 kW) | Million | 0 | 6.294e-05 | 0.0020607 | 0.00058225 | 0.00044782 | 0.00030904 | 7.8358e-05 | 7.8086e-05 | 5.3958e-05 | 8.733e-05 | 9.6177e-05 | 0.00011428
| SPS1 | CH | Cars stock additions¦Motor Gasoline¦Total¦New conventional gasoline ICE (100-140 kW) | Million | 0 | 0.00011967 | 0.06257 | 0.0021706 | 0.030627 | 0.0026237 | 0.00011687 | 0.00011803 | 7.9485e-05 | 0.00011722 | 0.00012517 | 0.00013211
| SPS1 | CH | Cars stock additions¦Motor Gasoline¦Total¦New conventional gasoline ICE (>140 kW) | Million | 0 | 8.8233e-05 | 0.28116 | 0.5141 | 0.57223 | 0.45721 | 0.51429 | 0.54774 | 0.45983 | 0.44627 | 0.42169 | 0.30011
| SPS1 | CH | Cars stock additions¦Motor Gasoline¦Total¦New mild hybrid gasoline (<60 kW) | Million | 0 | 7.1781e-05 | 0.014887 | 0.0016265 | 0.00012681 | 0.00013854 | 6.8833e-05 | 7.504e-05 | 6.0067e-05 | 0.00015937 | 0.00044134 | 0.000259
| SPS1 | CH | Cars stock additions¦Motor Gasoline¦Total¦New mild hybrid gasoline (60-100 kW) | Million | 0 | 3.4783e-05 | 0.0004118 | 0.00026917 | 0.00011948 | 0.00011917 | 7.4132e-05 | 8.3651e-05 | 6.7161e-05 | 0.00013801 | 0.00020997 | 0.00011567
| SPS1 | CH | Cars stock additions¦Motor Gasoline¦Total¦New mild hybrid gasoline (100-140 kW) | Million | 0 | 4.4002e-05 | 0.0002094 | 0.00015676 | 9.4909e-05 | 0.00011346 | 9.3549e-05 | 0.00011863 | 9.8691e-05 | 0.00017502 | 0.00026132 | 0.00011203
| SPS1 | CH | Cars stock additions¦Motor Gasoline¦Total¦New mild hybrid gasoline (>140 kW) | Million | 0 | 6.5621e-05 | 0.037471 | 0.11884 | 0.04698 | 0.10503 | 0.13133 | 0.080825 | 0.1072 | 0.098446 | 0.06458 | 0.076649
| SPS1 | CH | Cars stock additions¦Motor Diesel¦Total¦Conventional diesel hybrid existing | Million | 0 | 0 | 0 | 0 | 0 | 0 | 0 | 0 | 0 | 0 | 0 | 0
| SPS1 | CH | Cars stock additions¦Motor Diesel¦Total¦New conventional diesel hybrid (<60 kW) | Million | 0 | 0.02751 | 0.078841 | 0.14419 | 0.13191 | 0.049251 | 0.058246 | 0.00032548 | 0.043437 | 0.063764 | 0.00029265 | 0.00020477
| SPS1 | CH | Cars stock additions¦Motor Diesel¦Total¦New conventional diesel hybrid (60-100 kW) | Million | 0 | 0.12 | 0.039163 | 0.00042481 | 0.0018685 | 0.00090926 | 0.0011908 | 0.00043796 | 0.00035598 | 0.0012395 | 0.040866 | 0.00468
| SPS1 | CH | Cars stock additions¦Motor Diesel¦Total¦New conventional diesel hybrid (100-140 kW) | Million | 0 | 0.00032779 | 0.00021787 | 0.00024283 | 0.004386 | 0.0422 | 0.055601 | 0.030512 | 0.048198 | 0.041631 | 0.026989 | 0.038489
| SPS1 | CH | Cars stock additions¦Motor Diesel¦Total¦New conventional diesel hybrid (>140 kW) | Million | 0 | 0.00035078 | 0.00014226 | 0.00010836 | 0.00027947 | 0.00058986 | 0.017244 | 0.093121 | 0.010583 | 0.00045317 | 0.0002847 | 0.0075513
| SPS1 | CH | Cars stock additions¦Motor Diesel¦Total¦Conventional diesel ICE existing | Million | 0 | 0 | 0 | 0 | 0 | 0 | 0 | 0 | 0 | 0 | 0 | 0
| SPS1 | CH | Cars stock additions¦Motor Diesel¦Total¦New conventional diesel ICE (<60 kW) | Million | 0 | 9.0442e-05 | 0.00013906 | 0.00017566 | 0.00030908 | 0.003969 | 6.0089e-05 | 8.7347e-05 | 2.5519e-05 | 1.7573e-05 | 1.6784e-05 | 2.156e-05
| SPS1 | CH | Cars stock additions¦Motor Diesel¦Total¦New conventional diesel ICE (60-100 kW) | Million | 0 | 5.3707e-05 | 0.00012967 | 9.8234e-05 | 0.00013375 | 0.00016889 | 5.7732e-05 | 9.343e-05 | 2.8492e-05 | 1.9722e-05 | 1.8579e-05 | 2.2639e-05
| SPS1 | CH | Cars stock additions¦Motor Diesel¦Total¦New conventional diesel ICE (100-140 kW) | Million | 0 | 6.2431e-05 | 8.569e-05 | 6.9282e-05 | 9.0546e-05 | 0.00012252 | 6.4795e-05 | 0.00013025 | 3.4022e-05 | 2.1084e-05 | 1.9583e-05 | 2.3361e-05
| SPS1 | CH | Cars stock additions¦Motor Diesel¦Total¦New conventional diesel ICE (>140 kW) | Million | 0 | 2.4468e-05 | 4.2556e-05 | 4.2558e-05 | 7.2658e-05 | 0.000124 | 6.5027e-05 | 0.00013838 | 3.3213e-05 | 1.9208e-05 | 1.7138e-05 | 2.3598e-05
| SPS1 | CH | Cars stock additions¦Motor Diesel¦Total¦New mild hybrid diesel (<60 kW) | Million | 0 | 7.7877e-05 | 0.078587 | 0.1441 | 0.028558 | 0.018845 | 0.00023684 | 0.00012506 | 9.8604e-05 | 0.00013995 | 0.00013785 | 9.5171e-05
| SPS1 | CH | Cars stock additions¦Motor Diesel¦Total¦New mild hybrid diesel (60-100 kW) | Million | 0 | 3.5027e-05 | 0.00024293 | 0.00032495 | 0.0010518 | 0.00049435 | 0.00021126 | 0.00016801 | 0.00014047 | 0.00029372 | 0.00035116 | 0.00038065
| SPS1 | CH | Cars stock additions¦Motor Diesel¦Total¦New mild hybrid diesel (100-140 kW) | Million | 0 | 4.3227e-05 | 0.00014855 | 0.00020529 | 0.0043189 | 0.04211 | 0.055493 | 0.03036 | 0.048072 | 0.041431 | 0.026754 | 0.038072
| SPS1 | CH | Cars stock additions¦Motor Diesel¦Total¦New mild hybrid diesel (>140 kW) | Million | 0 | 3.0618e-05 | 6.1179e-05 | 6.2511e-05 | 0.00013438 | 0.00032641 | 0.00035733 | 0.00065821 | 0.0004579 | 0.00017381 | 0.00011802 | 0.00037627
| SPS1 | CH | Cars stock additions¦Gas¦Conventional gas ICE existing | Million | 0 | 0 | 0 | 0 | 0 | 0 | 0 | 0 | 0 | 0 | 0 | 0
| SPS1 | CH | Cars stock additions¦Gas¦New conventionalgas ICE (<60 kW) | Million | 0 | 6.5694e-06 | 4.9381e-06 | 4.9637e-07 | 2.5276e-06 | 2.483e-06 | 1.8073e-06 | 2.2128e-06 | 2.004e-06 | 1.8297e-06 | 1.8743e-06 | 1.8387e-06
| SPS1 | CH | Cars stock additions¦Gas¦New conventional gas ICE (60-100 kW) | Million | 0 | 3.7507e-06 | 3.7013e-06 | 5.4461e-07 | 2.8848e-06 | 2.5908e-06 | 2.0103e-06 | 2.3431e-06 | 2.1849e-06 | 1.992e-06 | 2.0216e-06 | 1.7921e-06
| SPS1 | CH | Cars stock additions¦Gas¦New conventional gas ICE (100-140 kW) | Million | 0 | 4.3968e-06 | 3.7469e-06 | 5.5348e-07 | 3.0227e-06 | 2.6325e-06 | 2.1455e-06 | 2.4752e-06 | 2.3437e-06 | 2.0441e-06 | 2.0752e-06 | 1.7822e-06
| SPS1 | CH | Cars stock additions¦Gas¦New conventional gas ICE (>140 kW) | Million | 0 | 4.5336e-06 | 3.921e-06 | 5.8325e-07 | 3.2119e-06 | 2.8569e-06 | 2.2771e-06 | 2.6175e-06 | 2.4523e-06 | 2.0416e-06 | 2.0618e-06 | 1.8457e-06
| SPS1 | CH | Urban buses stock additions | Thousand | 0 | 0.73287 | 1.568 | 5.6853 | 4.9159 | 2.2622 | 3.4593 | 4.0763 | 2.7748 | 4.7581 | 3.5423 | 4.0529
| SPS1 | CH | Urban buses stock additions¦Electricity¦Existing electric urban buses | Thousand | 0 | 0 | 0 | 0 | 0 | 0 | 0 | 0 | 0 | 0 | 0 | 0
| SPS1 | CH | Urban buses stock additions¦Electricity¦New electric urban buses (Mini) | Thousand | 0 | 0.0095193 | 0.016062 | 2.5523 | 2.6072 | 0.17106 | 1.323 | 1.5024 | 0.8632 | 1.0653 | 0.5979 | 0.20688
| SPS1 | CH | Urban buses stock additions¦Electricity¦New electric urban buses (Midi) | Thousand | 0 | 0.0027714 | 0.010821 | 0.73021 | 0.69339 | 0.11496 | 0.36249 | 0.45776 | 0.25366 | 0.39858 | 0.45743 | 0.17945
| SPS1 | CH | Urban buses stock additions¦Electricity¦New electric urban buses (Maxi) | Thousand | 0 | 0.0017099 | 0.0037262 | 1.9608 | 0.40415 | 1.388 | 0.41888 | 1.1363 | 0.26334 | 1.5145 | 1.0668 | 1.8036
| SPS1 | CH | Urban buses stock additions¦Electricity¦New electric urban buses (Mega) | Thousand | 0 | 0.00052821 | 0.00053166 | 0.00052904 | 0.00090047 | 0.00088927 | 0.001042 | 0.0014952 | 0.0013542 | 0.0017852 | 0.0018187 | 0.0026436
| SPS1 | CH | Urban buses stock additions¦Hydrogen¦New fuel cell urban buses (Mini) | Thousand | 0 | 0 | 0 | 2.4193e-05 | 1.1821e-05 | 0 | 1.1493e-05 | 0 | 1.0513e-05 | 1.0895e-05 | 0 | 1.4192e-05
| SPS1 | CH | Urban buses stock additions¦Hydrogen¦New fuel cell urban buses (Midi) | Thousand | 0 | 0 | 0 | 1.0251e-05 | 0 | 0 | 0 | 0 | 0 | 0 | 0 | 0
| SPS1 | CH | Urban buses stock additions¦Hydrogen¦New fuel cell urban buses (Maxi) | Thousand | 0 | 0 | 0 | 0 | 0 | 0 | 0 | 0 | 0 | 0 | 0 | 0
| SPS1 | CH | Urban buses stock additions¦Hydrogen¦New fuel cell urban buses (Mega) | Thousand | 0 | 0 | 0 | 0 | 0 | 0 | 0 | 0 | 0 | 0 | 0 | 0
| SPS1 | CH | Urban buses stock additions¦Motor Diesel¦Total¦New conventional hybrid diesel urban buses (Mini) | Thousand | 0 | 0.020814 | 0.003267 | 0.0013813 | 0.0053231 | 0.0047777 | 0.012357 | 0.034703 | 0.051845 | 0.43478 | 1.1243 | 0.64359
| SPS1 | CH | Urban buses stock additions¦Motor Diesel¦Total¦New conventional hybrid diesel urban buses (Midi) | Thousand | 0 | 0.0021242 | 0.0015386 | 0.0012994 | 0.0032376 | 0.0033503 | 0.0061555 | 0.011233 | 0.013051 | 0.023977 | 0.028924 | 0.042836
| SPS1 | CH | Urban buses stock additions¦Motor Diesel¦Total¦New conventional hybrid diesel urban buses (Maxi) | Thousand | 0 | 0.055505 | 0.83666 | 0.4387 | 1.2014 | 0.57888 | 1.3351 | 0.93213 | 1.328 | 1.3188 | 0.26452 | 1.1732
| SPS1 | CH | Urban buses stock additions¦Motor Diesel¦Total¦New conventional hybrid diesel urban buses (Mega) | Thousand | 0 | 0.00015355 | 0.00013053 | 0.00011855 | 0.00022867 | 0.00023558 | 0.00027913 | 0.00035154 | 0.00032927 | 0.00045744 | 0.000495 | 0.00069517
| SPS1 | CH | Urban buses stock additions¦Motor Diesel¦Total¦Existing ICE diesel urban buses | Thousand | 0 | 0 | 0 | 0 | 0 | 0 | 0 | 0 | 0 | 0 | 0 | 0
| SPS1 | CH | Urban buses stock additions¦Motor Diesel¦Total¦New conventional ICE diesel urban buses (Mini) | Thousand | 0 | 0.62413 | 0.5095 | 0 | 0 | 0 | 0 | 1.0681e-05 | 1.2365e-05 | 1.1325e-05 | 1.0962e-05 | 1.2453e-05
| SPS1 | CH | Urban buses stock additions¦Motor Diesel¦Total¦New conventional ICE diesel urban buses (Midi) | Thousand | 0 | 0.007566 | 0.15754 | 0 | 0 | 0 | 0 | 0 | 0 | 0 | 0 | 0
| SPS1 | CH | Urban buses stock additions¦Motor Diesel¦Total¦New conventional ICE diesel urban buses (Maxi) | Thousand | 0 | 0.0066201 | 0.0010282 | 0 | 0 | 0 | 0 | 0 | 0 | 0 | 0 | 0
| SPS1 | CH | Urban buses stock additions¦Motor Diesel¦Total¦New conventional ICE diesel urban buses (Mega) | Thousand | 0 | 0.00012633 | 0.00012306 | 0 | 0 | 0 | 0 | 0 | 0 | 0 | 0 | 0
| SPS1 | CH | Urban buses stock additions¦Motor Gas¦Total¦Existing ICE Gas urban buses | Thousand | 0 | 0 | 0 | 0 | 0 | 0 | 0 | 0 | 0 | 0 | 0 | 0
| SPS1 | CH | Urban buses stock additions¦Motor Gas¦Total¦New conventional ICE gas urban buses (Mini) | Thousand | 0 | 0.00068058 | 0.0060441 | 0 | 0 | 1.0162e-05 | 1.0486e-05 | 1.1369e-05 | 1.2227e-05 | 1.1836e-05 | 1.1112e-05 | 1.4221e-05
| SPS1 | CH | Urban buses stock additions¦Motor Gas¦Total¦New conventional ICE gas urban buses (Midi) | Thousand | 0 | 0.00037134 | 0.0202 | 0 | 0 | 0 | 0 | 0 | 0 | 0 | 0 | 0
| SPS1 | CH | Urban buses stock additions¦Motor Gas¦Total¦New conventional ICE gas urban buses (Maxi) | Thousand | 0 | 0.00020913 | 0.00075041 | 0 | 0 | 0 | 0 | 0 | 0 | 0 | 0 | 0
| SPS1 | CH | Urban buses stock additions¦Motor Gas¦Total¦New conventional ICE gas urban buses (Mega) | Thousand | 0 | 4.2058e-05 | 8.7037e-05 | 0 | 0 | 0 | 0 | 0 | 0 | 0 | 0 | 0
| SPS1 | CH | Coaches stock additions | Thousand | 0 | 0.51263 | 0.34195 | 2.7722 | 1.4742 | 1.2205 | 1.02 | 1.622 | 1.0369 | 1.4259 | 1.6752 | 0.867
| SPS1 | CH | Coaches stock additions¦Electricity¦Existing electric Coaches | Thousand | 0 | 0 | 0 | 0 | 0 | 0 | 0 | 0 | 0 | 0 | 0 | 0
| SPS1 | CH | Coaches stock additions¦Electricity¦New electric Coaches (Mini) | Thousand | 0 | 0.0021813 | 0.0050164 | 1.3923 | 1.2742 | 0.067358 | 0.5771 | 0.64032 | 0.31892 | 0.52671 | 0.60412 | 0.16323
| SPS1 | CH | Coaches stock additions¦Electricity¦New electric Coaches (Midi) | Thousand | 0 | 0.0012462 | 0.0032975 | 0.59443 | 0.052533 | 0.46552 | 0.18015 | 0.38302 | 0.27103 | 0.27853 | 0.37204 | 0.12584
| SPS1 | CH | Coaches stock additions¦Electricity¦New electric Coaches (Maxi) | Thousand | 0 | 0.00063465 | 0.0010173 | 0.0035533 | 0.011362 | 0.011659 | 0.020357 | 0.026765 | 0.02612 | 0.071039 | 0.052174 | 0.14894
| SPS1 | CH | Coaches stock additions¦Electricity¦New electric Coaches (Mega) | Thousand | 0 | 0.00039187 | 0.00037772 | 0.00049188 | 0.00075427 | 0.00083957 | 0.00095703 | 0.0012384 | 0.0012584 | 0.0015151 | 0.0016528 | 0.0022628
| SPS1 | CH | Coaches stock additions¦Hydrogen¦New fuel cell Coaches (Mini) | Thousand | 0 | 0 | 0 | 1.047e-05 | 0 | 0 | 0 | 0 | 0 | 0 | 0 | 0
| SPS1 | CH | Coaches stock additions¦Hydrogen¦New fuel cell Coaches (Midi) | Thousand | 0 | 0 | 0 | 1.0572e-05 | 0 | 0 | 0 | 0 | 0 | 0 | 0 | 0
| SPS1 | CH | Coaches stock additions¦Hydrogen¦New fuel cell Coaches (Maxi) | Thousand | 0 | 0 | 0 | 1.2579e-05 | 0 | 0 | 0 | 0 | 0 | 0 | 0 | 0
| SPS1 | CH | Coaches stock additions¦Hydrogen¦New fuel cell Coaches (Mega) | Thousand | 0 | 0 | 0 | 0 | 0 | 0 | 0 | 0 | 0 | 0 | 0 | 0
| SPS1 | CH | Coaches stock additions¦Motor Diesel¦Total¦New conventional hybrid diesel Coaches (Mini) | Thousand | 0 | 0.010174 | 0.003661 | 0.003891 | 0.049427 | 0.017152 | 0.074175 | 0.14019 | 0.11728 | 0.19073 | 0.19718 | 0.18622
| SPS1 | CH | Coaches stock additions¦Motor Diesel¦Total¦New conventional hybrid diesel Coaches (Midi) | Thousand | 0 | 0.0023969 | 0.11413 | 0.52972 | 0.02007 | 0.47847 | 0.093117 | 0.2814 | 0.23983 | 0.20844 | 0.42482 | 0.16109
| SPS1 | CH | Coaches stock additions¦Motor Diesel¦Total¦New conventional hybrid diesel Coaches (Maxi) | Thousand | 0 | 0.0010605 | 0.012845 | 0.24756 | 0.065538 | 0.17919 | 0.073829 | 0.14868 | 0.062026 | 0.14839 | 0.022642 | 0.078669
| SPS1 | CH | Coaches stock additions¦Motor Diesel¦Total¦New conventional hybrid diesel Coaches (Mega) | Thousand | 0 | 0.00020589 | 0.0001749 | 0.00018716 | 0.00024772 | 0.0002846 | 0.00032962 | 0.00039404 | 0.00041298 | 0.00050432 | 0.0005494 | 0.00074692
| SPS1 | CH | Coaches stock additions¦Motor Diesel¦Total¦Existing ICE diesel Coaches | Thousand | 0 | 0 | 0 | 0 | 0 | 0 | 0 | 0 | 0 | 0 | 0 | 0
| SPS1 | CH | Coaches stock additions¦Motor Diesel¦Total¦New conventional ICE diesel Coaches (Mini) | Thousand | 0 | 0.4903 | 0.1915 | 0 | 0 | 0 | 0 | 0 | 0 | 0 | 0 | 0
| SPS1 | CH | Coaches stock additions¦Motor Diesel¦Total¦New conventional ICE diesel Coaches (Midi) | Thousand | 0 | 0.0017117 | 0.0021168 | 0 | 0 | 0 | 0 | 0 | 0 | 0 | 0 | 0
| SPS1 | CH | Coaches stock additions¦Motor Diesel¦Total¦New conventional ICE diesel Coaches (Maxi) | Thousand | 0 | 0.00071897 | 0.0006741 | 0 | 0 | 0 | 0 | 0 | 0 | 0 | 0 | 0
| SPS1 | CH | Coaches stock additions¦Motor Diesel¦Total¦New conventional ICE diesel Coaches (Mega) | Thousand | 0 | 0.00016226 | 0.00014764 | 0 | 0 | 0 | 0 | 0 | 0 | 0 | 0 | 0
| SPS1 | CH | Coaches stock additions¦Motor Gas¦Total¦Existing ICE Gas Coaches | Thousand | 0 | 0 | 0 | 0 | 0 | 0 | 0 | 0 | 0 | 0 | 0 | 0
| SPS1 | CH | Coaches stock additions¦Motor Gas¦Total¦New conventional ICE gas Coaches (Mini) | Thousand | 0 | 0.00073401 | 0.0046481 | 0 | 0 | 0 | 0 | 0 | 0 | 0 | 0 | 0
| SPS1 | CH | Coaches stock additions¦Motor Gas¦Total¦New conventional ICE gas Coaches (Midi) | Thousand | 0 | 0.00039265 | 0.001587 | 0 | 0 | 0 | 0 | 0 | 0 | 0 | 0 | 0
| SPS1 | CH | Coaches stock additions¦Motor Gas¦Total¦New conventional ICE gas Coaches (Maxi) | Thousand | 0 | 0.00023531 | 0.00063318 | 0 | 0 | 0 | 0 | 0 | 0 | 0 | 0 | 0
| SPS1 | CH | Coaches stock additions¦Motor Gas¦Total¦New conventional ICE gas Coaches (Mega) | Thousand | 0 | 7.8797e-05 | 0.00012482 | 0 | 0 | 0 | 0 | 0 | 0 | 0 | 0 | 0
| SPS1 | CH | Light duty vehicles stock additions | Thousand | 3.3158e-05 | 15.4938 | 63.4733 | 170.3504 | 241.0462 | 191.143 | 171.3745 | 270.3563 | 159.5919 | 208.9179 | 269.8398 | 96.1949
| SPS1 | CH | Light duty vehicles stock additions¦Electricity¦Existing electric light duty vehicles | Thousand | 0 | 0 | 0 | 0 | 0 | 0 | 0 | 0 | 0 | 0 | 0 | 0
| SPS1 | CH | Light duty vehicles stock additions¦Electricity¦New electric light duty vehicles | Thousand | 0 | 1.2046 | 10.3422 | 45.3055 | 144.0921 | 190.6086 | 90.7746 | 212.9719 | 115.0542 | 144.688 | 203.79 | 67.4288
| SPS1 | CH | Light duty vehicles stock additions¦Hydrogen¦New fuel cell electric light duty vehicles | Thousand | 0 | 0.0059224 | 0.0025227 | 0.00029134 | 0.00031383 | 0.0003343 | 0.00026898 | 0.00031138 | 0.00025881 | 0.00024616 | 0.00030672 | 0.0017683
| SPS1 | CH | Light duty vehicles stock additions¦Motor Gasoline¦Total¦Existing gasoline light duty vehicles | Thousand | 0 | 0 | 0 | 0 | 0 | 0 | 0 | 0 | 0 | 0 | 0 | 0
| SPS1 | CH | Light duty vehicles stock additions¦Motor Gasoline¦Total¦New gasoline light duty vehicles | Thousand | 0 | 0.11027 | 12.3854 | 27.5044 | 35.4801 | 0.36279 | 27.0385 | 23.2345 | 15.0806 | 23.645 | 24.4399 | 10.176
| SPS1 | CH | Light duty vehicles stock additions¦Motor Diesel¦Total¦Existing ICE diesel light duty vehicles | Thousand | 0 | 0 | 0 | 0 | 0 | 0 | 0 | 0 | 0 | 0 | 0 | 0
| SPS1 | CH | Light duty vehicles stock additions¦Motor Diesel¦Total¦New ICE diesel light duty vehicles | Thousand | 0 | 0.029566 | 0.19881 | 0.1893 | 9.4883 | 0.08067 | 0.42853 | 0.37226 | 0.1827 | 0.22163 | 0.21365 | 0.28541
| SPS1 | CH | Light duty vehicles stock additions¦Motor Diesel¦Total¦New hybrid diesel light duty vehicles | Thousand | 0 | 14.1396 | 40.5409 | 97.3503 | 51.9841 | 0.089816 | 53.1318 | 33.7762 | 29.2732 | 40.362 | 41.3947 | 18.3023
| SPS1 | CH | Light duty vehicles stock additions¦Motor Gas¦Total¦New ICE Gas light duty vehicles | Thousand | 3.3158e-05 | 0.0038328 | 0.0034816 | 0.00062904 | 0.0012593 | 0.00080004 | 0.00083962 | 0.0010841 | 0.00085332 | 0.00092558 | 0.001257 | 0.00067597
| SPS1 | CH | Heavy duty vehicles stock additions | Thousand | 0 | 9.5119 | 3.4587 | 29.1018 | 39.8307 | 17.1049 | 42.494 | 24.6908 | 37.2019 | 47.5464 | 26.7575 | 43.4922
| SPS1 | CH | Heavy duty vehicles stock additions¦Electricity¦Existing electric heavy duty vehicles | Thousand | 0 | 0 | 0 | 0 | 0 | 0 | 0 | 0 | 0 | 0 | 0 | 0
| SPS1 | CH | Heavy duty vehicles stock additions¦Electricity¦New electric heavy duty vehicles | Thousand | 0 | 0.0033383 | 0.0050747 | 0.0060945 | 0.008849 | 0.012634 | 0.019804 | 0.03506 | 0.048042 | 0.089975 | 0.13258 | 0.54793
| SPS1 | CH | Heavy duty vehicles stock additions¦Hydrogen¦New fuel cell electric heavy duty vehicles | Thousand | 0 | 0.00032238 | 0.0002246 | 0.00016148 | 0.00045104 | 0.00026179 | 0.00031727 | 0.00022058 | 0.0002592 | 0.00032465 | 0.00024405 | 0.00045881
| SPS1 | CH | Heavy duty vehicles stock additions¦Motor Gasoline¦Total¦Existing gasoline heavy duty vehicles | Thousand | 0 | 0 | 0 | 0 | 0 | 0 | 0 | 0 | 0 | 0 | 0 | 0
| SPS1 | CH | Heavy duty vehicles stock additions¦Motor Gasoline¦Total¦New gasoline heavy duty vehicles | Thousand | 0 | 0 | 0 | 0 | 0 | 0 | 0 | 0 | 0 | 0 | 0 | 0
| SPS1 | CH | Heavy duty vehicles stock additions¦Motor Diesel¦Total¦Existing ICE diesel heavy duty vehicles | Thousand | 0 | 0 | 0 | 0 | 0 | 0 | 0 | 0 | 0 | 0 | 0 | 0
| SPS1 | CH | Heavy duty vehicles stock additions¦Motor Diesel¦Total¦New ICE diesel heavy duty vehicles | Thousand | 0 | 0.0030726 | 0.011868 | 0.013121 | 0.016467 | 0.015362 | 0.016467 | 0.017094 | 0.018735 | 0.021944 | 0.023464 | 0.03404
| SPS1 | CH | Heavy duty vehicles stock additions¦Motor Diesel¦Total¦New hybrid diesel heavy duty vehicles | Thousand | 0 | 9.5042 | 3.4398 | 29.0718 | 39.7935 | 17.0717 | 42.4458 | 24.6321 | 37.1253 | 47.4224 | 26.595 | 42.8998
| SPS1 | CH | Heavy duty vehicles stock additions¦Motor Gas¦Total¦New ICE Gas heavy duty vehicles | Thousand | 0 | 0.00092803 | 0.0017636 | 0.010608 | 0.011436 | 0.0049676 | 0.011638 | 0.0063691 | 0.009576 | 0.011759 | 0.0062335 | 0.010046
| SPS1 | CH | Space and water heat boiler capacity additions in Residential sector | GWth/yr. | 0.00042656 | 0.76295 | 0.42699 | 0.32826 | 7.141 | 3.2413 | 0.46417 | 6.4452 | 2.4759 | 0.62893 | 5.6288 | 1.757
| SPS1 | CH | Space and water heat boiler capacity additions in Residential sector¦Space heating | GWth/yr. | 0.00040786 | 0.60506 | 0.15217 | 0.25009 | 6.1934 | 2.5631 | 0.32702 | 5.572 | 1.8507 | 0.44642 | 4.7467 | 1.2091
| SPS1 | CH | Space and water heat boiler capacity additions in Residential sector¦Space heating¦Electricty | GWth/yr. | 4.0597e-06 | 0.31096 | 0.14331 | 0.17329 | 1.7617 | 0.78145 | 0.21372 | 1.5633 | 0.58166 | 0.27717 | 1.4691 | 0.6689
| SPS1 | CH | Space and water heat boiler capacity additions in Residential sector¦Space heating¦Electricty¦Electric boiler | GWth/yr. | 2.9747e-06 | 0.037943 | 8.478e-06 | 1.2629e-05 | 0.24662 | 0.12357 | 0.043334 | 0.032392 | 0.0024859 | 0.02801 | 0.025745 | 0.0016034
| SPS1 | CH | Space and water heat boiler capacity additions in Residential sector¦Space heating¦Electricty¦Heat pump electric | GWth/yr. | 1.0851e-06 | 0.27301 | 0.1433 | 0.17327 | 1.5151 | 0.65789 | 0.17039 | 1.5309 | 0.57917 | 0.24916 | 1.4434 | 0.6673
| SPS1 | CH | Space and water heat boiler capacity additions in Residential sector¦Space heating¦Oil | GWth/yr. | 0 | 7.0904e-07 | 6.8772e-07 | 1.6452e-06 | 1.5624 | 0.72368 | 6.1467e-06 | 1.1556 | 0.47537 | 1.1559e-05 | 0.5518 | 1.1286e-05
| SPS1 | CH | Space and water heat boiler capacity additions in Residential sector¦Space heating¦Oil¦Light fuel oil boiler | GWth/yr. | 0 | 7.0904e-07 | 6.8772e-07 | 1.6452e-06 | 1.5624 | 0.72368 | 6.1467e-06 | 1.1556 | 0.47537 | 1.1559e-05 | 0.5518 | 1.1286e-05
| SPS1 | CH | Space and water heat boiler capacity additions in Residential sector¦Space heating¦Gas | GWth/yr. | 2.0949e-07 | 0.22649 | 0.0024511 | 0.065234 | 2.3195 | 0.81316 | 0.081131 | 2.4245 | 0.59812 | 0.1282 | 2.3428 | 0.41298
| SPS1 | CH | Space and water heat boiler capacity additions in Residential sector¦Space heating¦Gas¦Gas boiler | GWth/yr. | 0 | 0.22649 | 8.951e-06 | 0.065221 | 2.128 | 0.64227 | 5.837e-05 | 2.0169 | 0.39774 | 2.2287e-05 | 1.6503 | 0.20244
| SPS1 | CH | Space and water heat boiler capacity additions in Residential sector¦Space heating¦Gas¦Heat pump gas | GWth/yr. | 2.0949e-07 | 2.7695e-06 | 0.0024422 | 1.2962e-05 | 0.19152 | 0.17088 | 0.081073 | 0.40763 | 0.20038 | 0.12818 | 0.6925 | 0.21054
| SPS1 | CH | Space and water heat boiler capacity additions in Residential sector¦Space heating¦Coal | GWth/yr. | 0 | 0 | 0 | 0 | 0 | 0 | 0 | 0 | 0 | 0 | 0 | 0
| SPS1 | CH | Space and water heat boiler capacity additions in Residential sector¦Space heating¦Coal¦Coal boiler | GWth/yr. | 0 | 0 | 0 | 0 | 0 | 0 | 0 | 0 | 0 | 0 | 0 | 0
| SPS1 | CH | Space and water heat boiler capacity additions in Residential sector¦Space heating¦Wood | GWth/yr. | 0.00015307 | 0.0084678 | 0.0056809 | 1.4348e-05 | 0.28044 | 0.12683 | 0.016882 | 0.1557 | 0.092457 | 0.0054062 | 0.12934 | 0.0092919
| SPS1 | CH | Space and water heat boiler capacity additions in Residential sector¦Space heating¦Wood¦Wood boiler | GWth/yr. | 0.00015307 | 0.0084678 | 0.0056809 | 1.4348e-05 | 0.28044 | 0.12683 | 0.016882 | 0.1557 | 0.092457 | 0.0054062 | 0.12934 | 0.0092919
| SPS1 | CH | Space and water heat boiler capacity additions in Residential sector¦Space heating¦Pellets | GWth/yr. | 9.856e-05 | 0.035993 | 0.00015891 | 0.011312 | 0.17697 | 0.079569 | 0.015095 | 0.18096 | 0.07267 | 0.028821 | 0.17125 | 0.082126
| SPS1 | CH | Space and water heat boiler capacity additions in Residential sector¦Space heating¦Pellets¦Pellets boiler | GWth/yr. | 9.856e-05 | 0.035993 | 0.00015891 | 0.011312 | 0.17697 | 0.079569 | 0.015095 | 0.18096 | 0.07267 | 0.028821 | 0.17125 | 0.082126
| SPS1 | CH | Space and water heat boiler capacity additions in Residential sector¦Space heating¦Solar | GWth/yr. | 0.00015196 | 0.023152 | 0.00056842 | 0.00024056 | 0.092387 | 0.03845 | 0.00018003 | 0.091925 | 0.030417 | 0.0068044 | 0.082421 | 0.035746
| SPS1 | CH | Space and water heat boiler capacity additions in Residential sector¦Space heating¦Solar¦Solar thermal | GWth/yr. | 0.00015196 | 0.023152 | 0.00056842 | 0.00024056 | 0.092387 | 0.03845 | 0.00018003 | 0.091925 | 0.030417 | 0.0068044 | 0.082421 | 0.035746
| SPS1 | CH | Space and water heat boiler capacity additions in Residential sector¦Space heating¦Hydrogen | GWth/yr. | 0 | 0 | 0 | 0 | 0 | 0 | 0 | 0 | 0 | 0 | 0 | 0
| SPS1 | CH | Space and water heat boiler capacity additions in Residential sector¦Space heating¦Hydrogen¦Hydrogen boiler | GWth/yr. | 0 | 0 | 0 | 0 | 0 | 0 | 0 | 0 | 0 | 0 | 0 | 0
| SPS1 | CH | Space and water heat boiler capacity additions in Residential sector¦Water heating | GWth/yr. | 1.87e-05 | 0.15789 | 0.27482 | 0.078176 | 0.94758 | 0.6782 | 0.13715 | 0.87322 | 0.62519 | 0.18251 | 0.88215 | 0.54791
| SPS1 | CH | Space and water heat boiler capacity additions in Residential sector¦Water heating¦Electricty | GWth/yr. | 1.87e-05 | 0.068108 | 0.090923 | 0.072346 | 0.44344 | 0.2734 | 0.099422 | 0.32511 | 0.29994 | 0.12822 | 0.2725 | 0.3311
| SPS1 | CH | Space and water heat boiler capacity additions in Residential sector¦Water heating¦Electricty¦Electric boiler | GWth/yr. | 1.6172e-05 | 0.035324 | 4.4663e-06 | 3.958e-06 | 0.1494 | 0.099976 | 8.9044e-06 | 0.03074 | 1.0147e-05 | 0.0093617 | 0.019665 | 0.00070558
| SPS1 | CH | Space and water heat boiler capacity additions in Residential sector¦Water heating¦Electricty¦Heat pump electric | GWth/yr. | 2.5279e-06 | 0.032785 | 0.090918 | 0.072342 | 0.29404 | 0.17343 | 0.099413 | 0.29437 | 0.29993 | 0.11886 | 0.25283 | 0.33039
| SPS1 | CH | Space and water heat boiler capacity additions in Residential sector¦Water heating¦Oil | GWth/yr. | 0 | 4.3352e-07 | 2.2769e-07 | 3.8453e-07 | 3.0789e-06 | 0.00085189 | 2.7254e-05 | 0 | 0.00093937 | 0.00059044 | 2.2802e-05 | 0.0024965
| SPS1 | CH | Space and water heat boiler capacity additions in Residential sector¦Water heating¦Oil¦Light fuel oil boiler | GWth/yr. | 0 | 4.3352e-07 | 2.2769e-07 | 3.8453e-07 | 3.0789e-06 | 0.00085189 | 2.7254e-05 | 0 | 0.00093937 | 0.00059044 | 2.2802e-05 | 0.0024965
| SPS1 | CH | Space and water heat boiler capacity additions in Residential sector¦Water heating¦Gas | GWth/yr. | 0 | 2.5463e-06 | 0.18389 | 0.0058174 | 0.42225 | 0.30048 | 0.037436 | 0.47768 | 0.23932 | 0.045723 | 0.52626 | 0.16704
| SPS1 | CH | Space and water heat boiler capacity additions in Residential sector¦Water heating¦Gas¦Gas boiler | GWth/yr. | 0 | 1.6565e-06 | 0.18341 | 0.00581 | 0.38828 | 0.24524 | 0.0048182 | 0.3668 | 0.17509 | 7.8636e-05 | 0.34616 | 0.086297
| SPS1 | CH | Space and water heat boiler capacity additions in Residential sector¦Water heating¦Gas¦Heat pump gas | GWth/yr. | 0 | 8.8981e-07 | 0.00048832 | 7.3979e-06 | 0.033969 | 0.055232 | 0.032618 | 0.11088 | 0.064228 | 0.045644 | 0.1801 | 0.080742
| SPS1 | CH | Space and water heat boiler capacity additions in Residential sector¦Water heating¦Coal | GWth/yr. | 0 | 0 | 0 | 0 | 0 | 0 | 0 | 0 | 0 | 0 | 0 | 0
| SPS1 | CH | Space and water heat boiler capacity additions in Residential sector¦Water heating¦Coal¦Coal boiler | GWth/yr. | 0 | 0 | 0 | 0 | 0 | 0 | 0 | 0 | 0 | 0 | 0 | 0
| SPS1 | CH | Space and water heat boiler capacity additions in Residential sector¦Water heating¦Wood | GWth/yr. | 0 | 0.0051213 | 2.9078e-07 | 1.8001e-06 | 0.0056222 | 0.0090006 | 3.0265e-06 | 0.0018392 | 0.0069774 | 3.0392e-05 | 0.0029956 | 0.0021907
| SPS1 | CH | Space and water heat boiler capacity additions in Residential sector¦Water heating¦Wood¦Wood boiler | GWth/yr. | 0 | 0.0051213 | 2.9078e-07 | 1.8001e-06 | 0.0056222 | 0.0090006 | 3.0265e-06 | 0.0018392 | 0.0069774 | 3.0392e-05 | 0.0029956 | 0.0021907
| SPS1 | CH | Space and water heat boiler capacity additions in Residential sector¦Water heating¦Pellets | GWth/yr. | 0 | 0.0019586 | 4.5219e-07 | 8.3634e-07 | 0.0055742 | 0.0041566 | 0.0001655 | 0.0057847 | 0.0035919 | 0.00092868 | 0.0058777 | 0.0035679
| SPS1 | CH | Space and water heat boiler capacity additions in Residential sector¦Water heating¦Pellets¦Pellets boiler | GWth/yr. | 0 | 0.0019586 | 4.5219e-07 | 8.3634e-07 | 0.0055742 | 0.0041566 | 0.0001655 | 0.0057847 | 0.0035919 | 0.00092868 | 0.0058777 | 0.0035679
| SPS1 | CH | Space and water heat boiler capacity additions in Residential sector¦Water heating¦Solar | GWth/yr. | 0 | 0.082698 | 2.8279e-06 | 9.7375e-06 | 0.070689 | 0.090311 | 9.7477e-05 | 0.062799 | 0.074419 | 0.0070152 | 0.074492 | 0.041515
| SPS1 | CH | Space and water heat boiler capacity additions in Residential sector¦Water heating¦Solar¦Solar thermal | GWth/yr. | 0 | 0.082698 | 2.8279e-06 | 9.7375e-06 | 0.070689 | 0.090311 | 9.7477e-05 | 0.062799 | 0.074419 | 0.0070152 | 0.074492 | 0.041515
| SPS1 | CH | Space and water heat boiler capacity additions in Residential sector¦Water heating¦Hydrogen | GWth/yr. | 0 | 0 | 0 | 0 | 0 | 0 | 0 | 0 | 0 | 0 | 0 | 0
| SPS1 | CH | Space and water heat boiler capacity additions in Residential sector¦Water heating¦Hydrogen¦Hydrogen boiler | GWth/yr. | 0 | 0 | 0 | 0 | 0 | 0 | 0 | 0 | 0 | 0 | 0 | 0
| SPS1 | CH | Process and space heating capacity additions in industry sectors | GWth/yr. | 0.0012803 | 0.31199 | 0.12082 | 0.23664 | 2.1224 | 1.2013 | 0.28373 | 2.0988 | 0.81347 | 0.57657 | 1.7797 | 0.85583
| SPS1 | CH | Process and space heating capacity additions in industry sectors¦Electricity | GWth/yr. | 0 | 0.23521 | 0.11676 | 0.1864 | 0.74664 | 0.56822 | 0.21057 | 0.73397 | 0.48551 | 0.3277 | 0.7658 | 0.45763
| SPS1 | CH | Process and space heating capacity additions in industry sectors¦Electricity¦Electric boiler | GWth/yr. | 0 | 0.21899 | 0.0009667 | 0.064028 | 0.56347 | 0.38518 | 0.087157 | 0.55146 | 0.31435 | 0.099188 | 0.56195 | 0.30839
| SPS1 | CH | Process and space heating capacity additions in industry sectors¦Electricity¦Heat pump electric | GWth/yr. | 0 | 0.016221 | 0.11579 | 0.12237 | 0.18317 | 0.18304 | 0.12341 | 0.18251 | 0.17117 | 0.22852 | 0.20385 | 0.14924
| SPS1 | CH | Process and space heating capacity additions in industry sectors¦Oil | GWth/yr. | 0.0012803 | 0.014367 | 9.5658e-05 | 0.0001096 | 0.16238 | 0.0026983 | 0.00013626 | 0.017464 | 0.0013175 | 0.00026805 | 0.014297 | 0.00471
| SPS1 | CH | Process and space heating capacity additions in industry sectors¦Oil¦Light fuel boiler | GWth/yr. | 0 | 0.014318 | 6.1492e-05 | 7.4733e-05 | 0.16222 | 0.0026485 | 6.3422e-05 | 0.017442 | 0.0012814 | 0.00023847 | 0.014276 | 0.004699
| SPS1 | CH | Process and space heating capacity additions in industry sectors¦Oil¦Heavy fuel boiler | GWth/yr. | 0.0012803 | 4.9187e-05 | 3.4166e-05 | 3.4866e-05 | 0.00015683 | 4.9773e-05 | 7.2841e-05 | 2.2319e-05 | 3.6109e-05 | 2.9582e-05 | 2.1009e-05 | 1.1005e-05
| SPS1 | CH | Process and space heating capacity additions in industry sectors¦Gas | GWth/yr. | 0 | 0.0007585 | 0.0037115 | 0.0066237 | 0.81418 | 0.37693 | 0.0061848 | 0.84378 | 0.091336 | 0.13591 | 0.60879 | 0.1202
| SPS1 | CH | Process and space heating capacity additions in industry sectors¦Gas¦Gas boiler | GWth/yr. | 0 | 8.3747e-05 | 0.00015363 | 5.701e-05 | 0.81172 | 0.37178 | 0.0001266 | 0.84074 | 0.086837 | 0.0018553 | 0.60494 | 0.11575
| SPS1 | CH | Process and space heating capacity additions in industry sectors¦Gas¦Heat pump gas | GWth/yr. | 0 | 0.00067475 | 0.0035579 | 0.0065667 | 0.0024609 | 0.0051486 | 0.0060582 | 0.0030345 | 0.0044988 | 0.13406 | 0.0038475 | 0.0044456
| SPS1 | CH | Process and space heating capacity additions in industry sectors¦Gas¦Biogas boiler | GWth/yr. | 0 | 0.014221 | 0.015316 | 0.050152 | 0.097511 | 0.19165 | 0.0010469 | 0.17195 | 0.14292 | 0.030874 | 0.20992 | 0.14485
| SPS1 | CH | Process and space heating capacity additions in industry sectors¦Coal | GWth/yr. | 0 | 1.5762e-05 | 2.1754e-05 | 2.3736e-05 | 0.00014382 | 6.8658e-05 | 9.5347e-05 | 0.00038604 | 3.0895e-05 | 0.00027126 | 6.4249e-05 | 0.00030847
| SPS1 | CH | Process and space heating capacity additions in industry sectors¦Coal¦Coal boiler | GWth/yr. | 0 | 1.5762e-05 | 2.1754e-05 | 2.3736e-05 | 0.00014382 | 6.8658e-05 | 9.5347e-05 | 0.00038604 | 3.0895e-05 | 0.00027126 | 6.4249e-05 | 0.00030847
| SPS1 | CH | Process and space heating capacity additions in industry sectors¦Wood | GWth/yr. | 0 | 0.053488 | 6.1409e-05 | 0.036464 | 0.27765 | 0.14404 | 0.062247 | 0.34486 | 0.15996 | 0.085803 | 0.22705 | 0.18747
| SPS1 | CH | Process and space heating capacity additions in industry sectors¦Wood¦Wood boiler | GWth/yr. | 0 | 0.053488 | 6.1409e-05 | 0.036464 | 0.27765 | 0.14404 | 0.062247 | 0.34486 | 0.15996 | 0.085803 | 0.22705 | 0.18747
| SPS1 | CH | Process and space heating capacity additions in industry sectors¦Pellets | GWth/yr. | 0 | 0.005269 | 0.0001612 | 0.0068812 | 0.024329 | 0.010507 | 0.0039459 | 0.025851 | 0.0093053 | 0.003943 | 0.026179 | 0.011466
| SPS1 | CH | Process and space heating capacity additions in industry sectors¦Pellets¦Pellet boiler | GWth/yr. | 0 | 0.005269 | 0.0001612 | 0.0068812 | 0.024329 | 0.010507 | 0.0039459 | 0.025851 | 0.0093053 | 0.003943 | 0.026179 | 0.011466
| SPS1 | CH | Process and space heating capacity additions in industry sectors¦Wastes | GWth/yr. | 0 | 1.1579e-05 | 8.9045e-06 | 2.0843e-05 | 0.087868 | 0.094574 | 0.00043503 | 0.12065 | 0.060507 | 0.015748 | 0.12586 | 0.061991
| SPS1 | CH | Process and space heating capacity additions in industry sectors¦Wastes¦Wastes boiler | GWth/yr. | 0 | 1.1579e-05 | 8.9045e-06 | 2.0843e-05 | 0.087868 | 0.094574 | 0.00043503 | 0.12065 | 0.060507 | 0.015748 | 0.12586 | 0.061991
| SPS1 | CH | Process and space heating capacity additions in industry sectors¦Solar | GWth/yr. | 0 | 0.0028712 | 1.1717e-07 | 1.843e-07 | 0.0086723 | 0.0040156 | 7.0349e-07 | 0.0086672 | 0.0033976 | 0.0014605 | 0.0082069 | 0.009904
| SPS1 | CH | Process and space heating capacity additions in industry sectors¦Solar¦Solar thermal | GWth/yr. | 0 | 0.0028712 | 1.1717e-07 | 1.843e-07 | 0.0086723 | 0.0040156 | 7.0349e-07 | 0.0086672 | 0.0033976 | 0.0014605 | 0.0082069 | 0.009904
| SPS1 | CH | Process and space heating capacity additions in industry sectors¦Hydrogen | GWth/yr. | 0 | 0 | 0 | 0.00012033 | 0.00051729 | 0.00027356 | 0.00011661 | 0.0032103 | 0.0021007 | 0.0054572 | 0.0034027 | 0.0021623
| SPS1 | CH | Process and space heating capacity additions in industry sectors¦Hydrogen¦Hydrogen boiler | GWth/yr. | 0 | 0 | 0 | 0.00012033 | 0.00051729 | 0.00027356 | 0.00011661 | 0.0032103 | 0.0021007 | 0.0054572 | 0.0034027 | 0.0021623
| SPS1 | CH | Space water and process heat boiler capacity additions in Services sectors | GWth/yr. | 0.00010279 | 0.075427 | 0.11687 | 0.015775 | 2.7421 | 1.4283 | 0.036223 | 2.3593 | 1.0053 | 0.14686 | 2.1757 | 0.93178
| SPS1 | CH | Space water and process heat boiler capacity additions in Services sectors¦Electricity | GWth/yr. | 3.5645e-06 | 2.9025e-06 | 0.11209 | 2.1295e-05 | 0.35519 | 0.21878 | 0.035946 | 0.36674 | 0.22965 | 0.10153 | 0.42696 | 0.25801
| SPS1 | CH | Space water and process heat boiler capacity additions in Services sectors¦Electricity¦Electric boiler | GWth/yr. | 3.3737e-06 | 2.5557e-06 | 0.11209 | 1.9665e-05 | 0.035184 | 0.076013 | 6.1411e-05 | 0.0068848 | 0.065533 | 0.0046152 | 0.028529 | 0.046024
| SPS1 | CH | Space water and process heat boiler capacity additions in Services sectors¦Electricity¦Heat pump electric | GWth/yr. | 1.9071e-07 | 3.4682e-07 | 5.8837e-07 | 1.6297e-06 | 0.32 | 0.14277 | 0.035884 | 0.35985 | 0.16412 | 0.096913 | 0.39843 | 0.21199
| SPS1 | CH | Space water and process heat boiler capacity additions in Services sectors¦Oil | GWth/yr. | 2.7702e-06 | 2.2694e-06 | 2.2328e-06 | 2.7055e-06 | 0.59641 | 0.31689 | 7.5736e-06 | 0.54793 | 1.3106e-05 | 1.5311e-05 | 0.18526 | 6.7733e-05
| SPS1 | CH | Space water and process heat boiler capacity additions in Services sectors¦Oil¦Light fuel boiler | GWth/yr. | 2.7702e-06 | 2.2694e-06 | 2.2328e-06 | 2.7055e-06 | 0.59641 | 0.31689 | 7.5736e-06 | 0.54793 | 1.3106e-05 | 1.5311e-05 | 0.18526 | 6.7733e-05
| SPS1 | CH | Space water and process heat boiler capacity additions in Services sectors¦Gas | GWth/yr. | 8.4614e-06 | 0.00012259 | 0.0047705 | 4.5706e-05 | 1.4423 | 0.74781 | 0.00021276 | 1.2284 | 0.66343 | 0.024031 | 1.3456 | 0.56856
| SPS1 | CH | Space water and process heat boiler capacity additions in Services sectors¦Gas¦Gas boiler | GWth/yr. | 3.5735e-07 | 2.2774e-06 | 2.9106e-06 | 6.5377e-06 | 1.341 | 0.70463 | 1.2562e-05 | 1.1008 | 0.63812 | 0.019767 | 1.1082 | 0.50436
| SPS1 | CH | Space water and process heat boiler capacity additions in Services sectors¦Gas¦Heat pump gas | GWth/yr. | 1.0688e-06 | 7.7555e-05 | 0.00027055 | 5.3215e-06 | 0.0010384 | 0.0026601 | 0.00018767 | 5.95e-05 | 0.0055502 | 0.0018024 | 8.632e-05 | 0.019972
| SPS1 | CH | Space water and process heat boiler capacity additions in Services sectors¦Gas¦Biogas boiler | GWth/yr. | 7.0352e-06 | 4.2762e-05 | 0.004497 | 3.3847e-05 | 0.10023 | 0.040519 | 1.2528e-05 | 0.12762 | 0.019759 | 0.0024624 | 0.23727 | 0.044228
| SPS1 | CH | Space water and process heat boiler capacity additions in Services sectors¦Wood | GWth/yr. | 4.0191e-05 | 0.044451 | 3.1202e-06 | 1.3302e-05 | 0.14112 | 0.039483 | 2.3284e-06 | 6.4192e-05 | 0.028914 | 0.0053883 | 0.0085092 | 0.018705
| SPS1 | CH | Space water and process heat boiler capacity additions in Services sectors¦Wood¦Wood boiler | GWth/yr. | 4.0191e-05 | 0.044451 | 3.1202e-06 | 1.3302e-05 | 0.14112 | 0.039483 | 2.3284e-06 | 6.4192e-05 | 0.028914 | 0.0053883 | 0.0085092 | 0.018705
| SPS1 | CH | Space water and process heat boiler capacity additions in Services sectors¦Pellets | GWth/yr. | 4.1488e-06 | 0.022068 | 7.2653e-06 | 0.01552 | 0.13505 | 0.077083 | 7.8456e-06 | 0.14295 | 0.059452 | 0.0043915 | 0.13567 | 0.0572
| SPS1 | CH | Space water and process heat boiler capacity additions in Services sectors¦Pellets¦Pellet boiler | GWth/yr. | 4.1488e-06 | 0.022068 | 7.2653e-06 | 0.01552 | 0.13505 | 0.077083 | 7.8456e-06 | 0.14295 | 0.059452 | 0.0043915 | 0.13567 | 0.0572
| SPS1 | CH | Space water and process heat boiler capacity additions in Services sectors¦Solar | GWth/yr. | 4.3659e-05 | 0.0087806 | 3.1734e-06 | 8.5537e-06 | 0.071768 | 0.028131 | 2.4999e-05 | 0.071785 | 0.023819 | 0.0043688 | 0.066662 | 0.029062
| SPS1 | CH | Space water and process heat boiler capacity additions in Services sectors¦Solar¦Solar thermal | GWth/yr. | 4.3659e-05 | 0.0087806 | 3.1734e-06 | 8.5537e-06 | 0.071768 | 0.028131 | 2.4999e-05 | 0.071785 | 0.023819 | 0.0043688 | 0.066662 | 0.029062
| SPS1 | CH | Space water and process heat boiler capacity additions in Services sectors¦Hydrogen | GWth/yr. | 0 | 0 | 0 | 0.00016361 | 0.0002375 | 0.00015852 | 2.1565e-05 | 0.0014189 | 1.7883e-05 | 0.007138 | 0.0070916 | 0.00017009
| SPS1 | CH | Space water and process heat boiler capacity additions in Services sectors¦Hydrogen¦Hydrogen boiler | GWth/yr. | 0 | 0 | 0 | 0.00016361 | 0.0002375 | 0.00015852 | 2.1565e-05 | 0.0014189 | 1.7883e-05 | 0.007138 | 0.0070916 | 0.00017009
| SPS1 | CH | Domestic hydrogen production capacity additions | GW-H2/yr. | 0.0004183 | 8.0179e-06 | 1.4621e-05 | 0.00051801 | 0.0023933 | 0.0027058 | 0.00068343 | 0.017297 | 0.00040006 | 0.039047 | 0.018189 | 0.024676
| SPS1 | CH | Domestic hydrogen production capacity additions¦Electricity | GW-H2/yr. | 0.0004183 | 8.0179e-06 | 1.4621e-05 | 0.00051672 | 0.0023909 | 0.0027028 | 0.0006785 | 0.016402 | 0.00038793 | 0.038588 | 0.018138 | 0.021795
| SPS1 | CH | Domestic hydrogen production capacity additions¦Electricity¦PEM electrolysis small-medium scale | GW-H2/yr. | 0.0004183 | 8.0179e-06 | 1.4621e-05 | 0.00049742 | 0.0023082 | 0.0014865 | 0.0001736 | 0.014591 | 0.00032501 | 0.035979 | 0.018104 | 0.016783
| SPS1 | CH | Domestic hydrogen production capacity additions¦Electricity¦PEM electrolysis large scale | GW-H2/yr. | 0 | 0 | 0 | 1.9293e-05 | 8.2764e-05 | 0.00022006 | 8.0138e-05 | 0.00011413 | 2.9109e-05 | 0.00029651 | 1.8015e-05 | 0.00053284
| SPS1 | CH | Domestic hydrogen production capacity additions¦Electricity¦SOEC electrolysis | GW-H2/yr. | 0 | 0 | 0 | 0 | 0 | 0.00099627 | 0.00042476 | 0.0016962 | 3.3813e-05 | 0.0023125 | 1.6392e-05 | 0.0044792
| SPS1 | CH | Domestic hydrogen production capacity additions¦Gas | GW-H2/yr. | 0 | 0 | 0 | 1.2922e-06 | 2.3774e-06 | 2.971e-06 | 4.927e-06 | 0.00036537 | 8.0116e-06 | 0.00019643 | 1.4083e-05 | 0.00073179
| SPS1 | CH | Domestic hydrogen production capacity additions¦Gas¦SMR-ATR Reforming | GW-H2/yr. | 0 | 0 | 0 | 1.2922e-06 | 2.3774e-06 | 2.971e-06 | 4.927e-06 | 0.00036537 | 8.0116e-06 | 0.00019643 | 1.4083e-05 | 0.00073179
| SPS1 | CH | Domestic hydrogen production capacity additions¦Gas¦SMR-ATR Reforming CCS | GW-H2/yr. | 0 | 0 | 0 | 0 | 0 | 0 | 0 | 0 | 0 | 0 | 0 | 0
| SPS1 | CH | Domestic hydrogen production capacity additions¦Wood | GW-H2/yr. | 0 | 0 | 0 | 0 | 0 | 0 | 0 | 0.00053059 | 4.1152e-06 | 0.00026276 | 3.6531e-05 | 0.0021499
| SPS1 | CH | Domestic hydrogen production capacity additions¦Wood¦Gasification | GW-H2/yr. | 0 | 0 | 0 | 0 | 0 | 0 | 0 | 0.00053059 | 4.1152e-06 | 0.00026276 | 3.6531e-05 | 0.0021499
| SPS1 | CH | Domestic hydrogen production capacity additions¦Wood¦Gasification CCS | GW-H2/yr. | 0 | 0 | 0 | 0 | 0 | 0 | 0 | 0 | 0 | 0 | 0 | 0
| SPS1 | CH | Other fuel synthesis capacity additions | GW-output/yr.
| SPS1 | CH | Other fuel synthesis capacity additions¦Domestic biodiesel production¦Wood¦Fischer Tropsch | GW-output/yr. | 5.3344e-07 | 4.0426e-07 | 4.2394e-07 | 4.6831e-07 | 5.0314e-05 | 6.1831e-05 | 2.7784e-05 | 0.0012735 | 0.012995 | 0.0090117 | 0.064073 | 0.017305
| SPS1 | CH | Other fuel synthesis capacity additions¦Domestic biodiesel production¦Wood¦Fischer Tropsch CCS | GW-output/yr. | 0 | 0 | 0 | 0 | 0 | 0 | 0 | 0 | 0 | 0 | 0 | 0
| SPS1 | CH | Other fuel synthesis capacity additions¦Domestic ethanol production¦Wood¦Ethanol reactor | GW-output/yr. | 0.005063 | 4.2443e-07 | 4.6631e-07 | 4.177e-07 | 3.7263e-06 | 2.0939e-05 | 2.6165e-05 | 4.9424e-05 | 2.6823e-06 | 7.914e-05 | 9.3996e-06 | 0.0002011
| SPS1 | CH | Other fuel synthesis capacity additions¦Domestic ethanol production¦Wood¦Ethanol reactor with CCS | GW-output/yr. | 0 | 0 | 0 | 0 | 0 | 0 | 0 | 0 | 0 | 0 | 0 | 0
| SPS1 | CH | Other fuel synthesis capacity additions¦Domestic biogas production¦Manure¦Fermentation | GW-output/yr. | 0.052126 | 0.10835 | 0.0019233 | 7.3663e-06 | 2.2775e-05 | 0.072254 | 0.089813 | 0.00036373 | 0.0095781 | 0.062699 | 0.08981 | 0.00040705
| SPS1 | CH | Other fuel synthesis capacity additions¦Domestic biogas production¦Wastes¦Renewable¦Gasification | GW-output/yr. | 0.004101 | 0.005668 | 1.9189e-06 | 0.072851 | 0.11685 | 0.016135 | 0.022208 | 0.043689 | 0.083513 | 0.049462 | 0.022204 | 0.043641
| SPS1 | CH | Other fuel synthesis capacity additions¦Domestic biogas production¦Wastes¦Renewable¦Gasification CCS | GW-output/yr. | 0 | 0 | 0 | 0 | 0 | 0 | 0 | 0 | 0 | 0 | 0 | 0
| SPS1 | CH | Other fuel synthesis capacity additions¦Domestic biogas production¦Wastes¦Renewable¦Hydrothermal gasification | GW-output/yr. | 0 | 0 | 0 | 0 | 0 | 6.7573e-05 | 3.2928e-06 | 1.3919e-05 | 2.1904e-06 | 8.2547e-05 | 1.7459e-06 | 0.00010517
| SPS1 | CH | Other fuel synthesis capacity additions¦Domestic biogas production¦Wastes¦Renewable¦Hydrothermal gasification CCS | GW-output/yr. | 0 | 0 | 0 | 0 | 0 | 0 | 0 | 0 | 0 | 0 | 0 | 0
| SPS1 | CH | Other fuel synthesis capacity additions¦Domestic biogas production¦Wood¦Gasification | GW-output/yr. | 1.6197e-06 | 5.2333e-05 | 4.0793e-06 | 1.1416e-06 | 4.1476e-05 | 1.44e-05 | 3.41e-05 | 4.96e-05 | 3.5036e-06 | 8.1107e-05 | 1.2586e-05 | 0.00020382
| SPS1 | CH | Other fuel synthesis capacity additions¦Domestic biogas production¦Wood¦Gasification CCS | GW-output/yr. | 0 | 0 | 0 | 0 | 0 | 0 | 0 | 0 | 0 | 0 | 0 | 0
| SPS1 | CH | Other fuel synthesis capacity additions¦Biomethane production from biogas upgrade | GW-output/yr. | 0.014282 | 0.07181 | 7.6642e-07 | 8.9218e-07 | 0.013203 | 0.040339 | 0.050069 | 0.00011997 | 0.014531 | 0.039071 | 0.050066 | 0.0004234
| SPS1 | CH | Other fuel synthesis capacity additions¦Domestic wood to pellet production¦Pellets | GW-output/yr. | 0.16194 | 0.050521 | 8.3795e-06 | 0.0010301 | 0.16936 | 0.19585 | 0.098197 | 0.0075932 | 0.14247 | 0.22228 | 0.092494 | 0.00043546
| SPS1 | CH | Other fuel synthesis capacity additions¦Domestic PtG and PtL production¦PtG¦PtG gas | GW-output/yr. | 0 | 0 | 0 | 1.0745e-06 | 2.6614e-06 | 2.8535e-06 | 4.0185e-06 | 4.4638e-06 | 3.564e-06 | 2.8506e-06 | 3.5307e-06 | 1.0759e-05
| SPS1 | CH | Other fuel synthesis capacity additions¦Domestic PtG and PtL production¦PtL¦PtL Diesel | GW-output/yr. | 0 | 0 | 0 | 1.4044e-06 | 2.9486e-06 | 3.7478e-06 | 4.0598e-06 | 5.0166e-06 | 4.1689e-06 | 4.0284e-06 | 5.0695e-06 | 1.6651e-05
| SPS1 | CH | Other fuel synthesis capacity additions¦Domestic PtG and PtL production¦PtL¦PtL Gasoline | GW-output/yr. | 0 | 0 | 0 | 1.2377e-06 | 2.6623e-06 | 3.2597e-06 | 3.6722e-06 | 4.7658e-06 | 3.604e-06 | 3.6378e-06 | 4.6042e-06 | 1.5138e-05

## check
| 2020 | 2022 | 2025 | 2030 | 2040 | 2050
Final energy consumption | 695.7528 | 686.3917 | 683.5851 | 647.673 | 618.8995 | 607.8628
Industry | 142.2176 | 141.1368 | 142.9051 | 144.1667 | 145.3837 | 146.2648
Services | 140.1012 | 139.6736 | 141.5972 | 139.7728 | 135.8087 | 132.4355
Residential | 217.2237 | 218.0387 | 216.0518 | 215.2648 | 213.918 | 210.8001
Transport | 196.2103 | 187.5425 | 183.031 | 148.4688 | 123.789 | 118.3624
Fuel input to energy conversion and DAC | 509.6098 | 500.9012 | 507.4152 | 543.692 | 506.8667 | 437.6654
Electricity and heat | 493.5883 | 476.7042 | 483.4448 | 521.221 | 484.3747 | 415.4209
Biofuel production | 16.016 | 24.1888 | 23.9623 | 22.4483 | 22.4277 | 22.1563
Hydrogen production | 0.0054561 | 0.0080922 | 0.0080367 | 0.022653 | 0.06429 | 0.088175
DAC | 0 | 0 | 0 | 0 | 0 | 0
Total Primary energy consumption | 962.5541 | 962.2997 | 923.9832 | 897.9449 | 836.5152 | 775.776
Domestic production | 300.037 | 295.3808 | 330.9095 | 364.8766 | 376.0126 | 382.0145
Imports | 779.6871 | 702.7246 | 657.5072 | 613.8539 | 526.0467 | 437.0157
Exports | 117.17 | 35.8057 | 64.4335 | 80.7856 | 65.5442 | 43.2542