## Variable_List
Variable | Description | Unit | Comment
Primary Production | Domestic primary production of resources | PJ/yr.
Imports | Imports of energy carriers | PJ/yr.
Exports | Exports of energy carriers | PJ/yr.
Electricity generation | Domestic electricity generation | PJ/yr.
Heat generation from CHPs and heat plants | Domestic heat production from CHPs (District heating CHPs or onsite CHPs) and heat plants | PJ/yr.
Fuel input for electricity generation | Fuel input allocated to domestic electricity generation only | PJ/yr.
Fuel input for heat generation from CHPs and heat plants | Fuel input allocated to domestic heat production from CHPs and heat plants only | PJ/yr.
Efficiency of power plants (electric) | Average annual efficiency of power plants and CHPs for electricity production only | % | The thermal efficiency of CHPs can be inferred from the Heat to Electricity production ratio, but it can also be provided; the average efficiency differs from the technical efficiency as it includes efficiency losses due to part load operation
Efficiency of heat plants (thermal) | Average annual efficiency of heat plants | % | It is the annual marketed efficiency including part load efficiency losses and differs from the full load nominal technical efficiency; for heat pumps refers to COP
Domestic biodiesel production | Domestic production of biodiesel | PJ/yr.
Heat from domestic biodiesel production | Heat produced as byproduct from biodiesel production and fed into the district heating network | PJ/yr.
Fuel input for domestic biodiesel production | Fuel input for the domestic production of biodiesel | PJ/yr.
Efficiency for domestic biodiesel production | Average annual efficiency for biodiesel and heat production | %
Domestic ethanol production | Domestic production of ethanol | PJ/yr.
Fuel input for domestic ethanol production | Fuel input for the domestic production of ethanol | PJ/yr.
Efficiency for domestic ethanol production | Average annual efficiency for domestic production of ethanol | %
Domestic biogas production | Domestic production of biogas and biogenic syngas | PJ/yr.
Electricity from domestic biogas production | Electriicty produced as byproduct from biogas production and fed into the grid | PJ/yr.
Heat from domestic biogas production | Heat produced as byproduct from biogas production and fed into the district heating network | PJ/yr.
Fuel input for domestic biogas production | Fuel input for domestic biogas production | PJ/yr.
Efficiency for domestic biogas production | Average annual efficiency for biogas production (accounting for byproduct production) | %
Domestic hydrogen production | Domestic hydrogen production | PJ/yr.
Fuel input for hydrogen production | Fuel input for deomstic hydrogen production | PJ/yr.
Efficiency for hydrogen production | Average annual efficiency for hydrogen production | % | Including losses due to part load operation
Biomethane production from biogas upgrade | Production of domestic biomethane from biogas | PJ/yr. | One technology only fuel output is biomethane
Fuel input for biogas upgrade to biomethane | Use of biogas for upgrade to biomethane | PJ/yr. | One technology only fuel input is biogas
Efficiency for biomethane production from biogas upgrade | Average annual efficiency of biogas to biomethane upgrade | PJ/yr. | One technology only fuel input is biogas, fuel output is biomethane
Domestic PtG and PtL production | Domestic production of power-to-gas and power-to-liquids | PJ/yr.
Fuel input for domestic PtG and PtL production | Fuel used for domestic PtG and PtL production (excl. CO2) | PJ/yr.
Efficiency for domestic PtG and PtL production | Average annual efficiency for PtG and PtL processes (excl. CO2 consumption) | %
CO2 input for domestic PtG and PtL production | CO2 input for domestic PtG and PtL production | Mt/yr. | The distinction of the source of CO2 (biogenic or fossil) is also provided and can be proportionally allocated to the technologies for PtG and PtL
Domestic wood to pellet production | Wood conversion to pellet domestic production output | PJ/yr. | One technology only , input is wood output is pellet
Fuel input for wood to pellet production | Wood conversion to pellet domestic production - input wood required | PJ/yr. | One technology only , input is wood output is pellet
Efficiency for wood to pellet production | Average annual efficiency of wood to pellet conversion | %
Fuel consumption in industry sectors | Fuel consumption in industry by fuel and technology | PJ/yr. | This unfortunately it will change when the new industrial sectors will be integrated into STEM
Process and space heating production in industry sectors | Energy service demand provided in the form of process and space heating in industry | PJ/yr. | This unfortunately it will change when the new industrial sectors will be integrated into STEM
Efficiency in industry sectors | Boilers efficiency and COP of heat pumps in the industrial sectors | % | This unfortunately it will change when the new industrial sectors will be integrated into STEM
Fuel consumption in Services sectors | Fuel consumption in services sectors by fuel and technology | PJ/yr.
Space water and process heat production in Services sectors | Production of energy service demand for space, water and process heat in Services sectors | PJ/yr.
Efficiency in Services sectors | Boilers efficiency and COP of heat pumps in the Services sectors | %
Fuel consumption in Residential sector | Fuel consumption for residential space and water heating (differentiated) by fuel and technology | PJ/yr.
Space and water heat production in Residential sector | Space and water heat production by technology in residential sectors | PJ/yr.
Efficiency in Residential sector | Average annual efficiency of residential boilers including part load lossess | %
Fuel consumption in cars | Fuel consumption in cars | PJ/yr. | The alternative fuels consumption is provided for totals but it can be proportionally allocated to cars
Cars mileage | Annual km driven by cars per car type and fuel | billion km/yr.
Cars efficiency | Average annual efficiency across all the stock of the same car type | km/MJ | Some extreme values are artefacts from the solution (very small numbers close to zero in consumption or mileage or both)
Fuel consumption in urban buses | Fuel consumption in urban buses (not trolleybuses) | PJ/yr.
Urban buses mileage | Annual km driven per urban bus type and fuel | billion km/yr. | Some extreme values are artefacts from the solution (very small numbers close to zero in consumption or mileage or both)
Urban buses efficiency | Average annual efficiency across all the stock of the same urban bus type | km/MJ
Fuel consumption in coaches | Fuel consumption in coaches | PJ/yr.
Coaches mileage | Annual km driven per coach type and fuel | billion km/yr. | Some extreme values are artefacts from the solution (very small numbers close to zero in consumption or mileage or both)
Coaches efficiency | Average annual efficiency across all the stock of the same coach type | km/MJ
Fuel consumption in trolleybuses | Fuel consumption in trolleybuses | PJ/yr.
Trolleybuses mileage | Annual km driven by trolleybus type and fuel | billion km/yr.
Trolleybuses efficiency | Average annual efficiency across all the stock of the same trolleybus type | km/MJ
Fuel consumption in trams | Fuel consumption in trams | PJ/yr.
Trams mileage | Annual km driven by trams and fuel | billion km/yr.
Trams efficiency | Average annual efficiency across all the stock of the same tram type | km/MJ
Fuel consumption in motorised two wheelers | Fuel consumption in two wheelers by fuel and size | PJ/yr.
Motorised two wheelers mileage | Annual km driven by type and fuel | billion km/yr.
Motorised two wheelers efficiency | Average annual efficiency across all the stock of the same two wheelers type | km/MJ
Fuel consumption in light duty vehicles | Fuel consumption in light duty vehicles by fuel and size | PJ/yr.
Light duty vehicles mileage | Annual km driven by type and fuel | billion km/yr.
Light duty vehicles efficiency | Average annual efficiency across all the stock of the same light duty vehicles type | km/MJ
Fuel consumption in heavy duty vehicles | Fuel consumption in heavy duty vehicles by fuel and size | PJ/yr.
Heavy duty vehicles mileage | Annual km driven by type and fuel | billion km/yr.
Heavy duty vehicles efficiency | Average annual efficiency across all the stock of the same heavy duty vehicles type | km/MJ
Fuel consumption in other transport | Fuel consumption in other transport | PJ/yr.
Other transport mileage | Annual km driven in other transprot | billion km/yr. or PJ/yr.
Other transport efficiency | Average annual efficiency across all the stock of the same other transport type | km/MJ or %
Direct CO2 emissions from fuel combustion and industrial processes | Direct CO2 emissions from fuel combustion and industrial processes | Mt/yr.
CO2 storage and utilisation | Quantities of CO2 domestically stored or utilised, or exported | Mt/yr.
Direct air capture | Consumption for DAC (electricity, heat) and CO2 captured from DAC | PJ/yr.
Primary Energy Consumption | Total domestic energy consumption (= production + imports - exports) | PJ/yr.
Electricity generation capacity | Net install electricity and CHP generatoin capacity | GWe/yr.
Space heating boiler capacity in Residential sector | Capacity of boilers and heat pumps in the residential sector for space heating | GWth/yr.
Process and space heating capacity in industry sectors | Capacity of industrial boilers and heat pumps for process and space heating production | GWth/yr.
Space water and process heat boiler capacity in Services sectors | Capacity of boilers and heat pumps for process and space heating production in services sector | GWth/yr.
Cars stock | Stock of cars per engine type and size | Million
Urban buses stock | Stock of urban buses per engine type and size | Thousands
Coaches stock | Stock of coaches per engine type and size | Thousands
Light duty vehicles stock | Stock of light duty vehicles per engine type | Thousands
Heavy duty vehicles stock | Stock of trucks (heavy duty vehicles) per engine type | Thousands
Domestic hydrogen production capacity | Domestic hydrogen producton capacity by technology | GW-H2/yr.
Other fuel synthesis capacity | Production capacity for synthetic fuels (biogenic or e-fuels) in terms of output product | GW-output/yr.
Electricity generation capacity additions | Newly installed capacity for electricity generation (incl. CHPs) - the capacity additions are reported for the whole period represented under the milestone year | GWe/yr.
Cars stock additions additions | New car registrations - the number in a year is cummulative registrations for the period represented under this year | Million
Urban buses stock additions | New urban buses registrations - the number in a year is cummulative registrations for the period represented under this year | Million
Coaches stock additions | New coaches registrations - the number in a year is cummulative registrations for the period represented under this year
Light duty vehicles stock additions | New light duty vehicle registrations - the number in a year is cummulative registrations for the period represented under this year
Heavy duty vehicles stock additions | New heavy duty vehicle registrations - the number in a year is cummulative registrations for the period represented under this year
Space and water heat boiler capacity additions in Residential sector | Newly installed capacity - the capacity additions are reported for the whole period represented under the milestone year | GWth/yr.
Process and space heating capacity additions in industry sectors | Newly installed capacity - the capacity additions are reported for the whole period represented under the milestone year | GWth/yr.
Space water and process heat boiler capacity additions in Services sectors | Newly installed capacity - the capacity additions are reported for the whole period represented under the milestone year | GWth/yr.
Domestic hydrogen production capacity additions | Newly installed capacity - the capacity additions are reported for the whole period represented under the milestone year | GW-H2/yr.
Other fuel synthesis capacity additions | Newly installed capacity - the capacity additions are reported for the whole period represented under the milestone year | GW-output/yr.

## SPS1
Model | Scenario | Region | Variable | Unit | 2020 | 2022 | 2025 | 2030 | 2035 | 2040 | 2045 | 2050 | 2055 | 2060 | 2065 | 2070
STEM | SPS1 | CH | Primary Production | PJ/yr. | 299.9006 | 295.4208 | 331.0839 | 364.9231 | 376.0766 | 382.0235 | 386.75 | 393.1687 | 397.832 | 404.1984 | 409.56 | 415.9319
STEM | SPS1 | CH | Primary Production¦Wood | PJ/yr. | 44.9724 | 48.1905 | 48.1905 | 48.1905 | 48.1928 | 48.1928 | 48.1928 | 48.1928 | 48.1928 | 48.1929 | 48.1929 | 48.1948
STEM | SPS1 | CH | Primary Production¦Wood¦Waste wood | PJ/yr. | 11.1119 | 11.9529 | 13.2144 | 15.3169 | 15.8491 | 16.2664 | 16.6117 | 16.957 | 17.0158 | 17.0745 | 17.1333 | 17.1921
STEM | SPS1 | CH | Primary Production¦Wood¦Wood residues | PJ/yr. | 7.5117 | 7.5431 | 7.5903 | 7.669 | 7.669 | 7.669 | 7.669 | 7.669 | 7.669 | 7.669 | 7.669 | 7.669
STEM | SPS1 | CH | Primary Production¦Wood¦Wood from landscape maintenance | PJ/yr. | 3.1682 | 3.4957 | 3.9868 | 4.8054 | 4.8054 | 4.8054 | 4.8054 | 4.8054 | 4.8054 | 4.8054 | 4.8054 | 4.8054
STEM | SPS1 | CH | Primary Production¦Wood¦Wood from Forest (hard wood) | PJ/yr. | 23.1806 | 25.1988 | 23.3989 | 20.3992 | 19.8692 | 19.452 | 19.1067 | 18.7614 | 18.7027 | 18.6439 | 18.5852 | 18.5284
STEM | SPS1 | CH | Primary Production¦Waste | PJ/yr. | 69.7459 | 69.84 | 69.4471 | 68.9976 | 68.8953 | 69.1171 | 69.339 | 69.5609 | 69.5609 | 69.5609 | 69.5609 | 69.5613
STEM | SPS1 | CH | Primary Production¦Waste¦Non renewable waste | PJ/yr. | 35.7883 | 35.8824 | 35.4894 | 35.04 | 34.9376 | 35.1595 | 35.3813 | 35.6032 | 35.6032 | 35.6032 | 35.6032 | 35.6032
STEM | SPS1 | CH | Primary Production¦Waste¦Renewable waste | PJ/yr. | 33.9576 | 33.9577 | 33.9577 | 33.9577 | 33.9577 | 33.9577 | 33.9577 | 33.9577 | 33.9577 | 33.9577 | 33.9577 | 33.9581
STEM | SPS1 | CH | Primary Production¦Manure | PJ/yr. | 3.7981 | 12.4974 | 12.5401 | 12.5404 | 12.5404 | 12.5414 | 12.5415 | 12.5416 | 12.5417 | 12.5419 | 12.5424 | 12.5434
STEM | SPS1 | CH | Primary Production¦Hydro | PJ/yr. | 149.4305 | 125.6098 | 141.7364 | 150.0089 | 150.0552 | 150.0929 | 150.1299 | 150.1701 | 150.2064 | 150.2519 | 150.3005 | 150.3791
STEM | SPS1 | CH | Primary Production¦Hydro¦Large hydro | PJ/yr. | 66.7457 | 49.7988 | 68.5269 | 69.614 | 70.6973 | 71.7816 | 72.865 | 73.9501 | 73.95 | 73.9512 | 73.951 | 73.9487
STEM | SPS1 | CH | Primary Production¦Hydro¦Run-of-river hydro | PJ/yr. | 66.6324 | 55.764 | 65.5586 | 64.4785 | 63.3952 | 62.3109 | 61.2275 | 60.1424 | 60.1425 | 60.1414 | 60.1415 | 60.1439
STEM | SPS1 | CH | Primary Production¦Hydro¦Pump storage | PJ/yr. | 16.0524 | 20.047 | 7.651 | 15.9164 | 15.9627 | 16.0004 | 16.0374 | 16.0776 | 16.1139 | 16.1594 | 16.208 | 16.2865
STEM | SPS1 | CH | Primary Production¦Solar | PJ/yr. | 12.5565 | 16.5224 | 32.4557 | 53.8889 | 56.8082 | 59.4599 | 62.1008 | 64.8336 | 67.4444 | 70.5923 | 74.0839 | 78.9145
STEM | SPS1 | CH | Primary Production¦Wind | PJ/yr. | 0.52403 | 0.5453 | 0.50317 | 0.56392 | 0.56617 | 0.56873 | 0.58039 | 0.58049 | 0.58223 | 0.58239 | 0.58449 | 0.59689
STEM | SPS1 | CH | Primary Production¦Ambient heat | PJ/yr. | 18.8731 | 22.2154 | 26.211 | 30.7329 | 39.0186 | 42.0498 | 43.7652 | 47.0741 | 49.3035 | 52.476 | 54.2949 | 55.7419
STEM | SPS1 | CH | Primary Production¦Geothermal | PJ/yr. | 0 | 0 | 0 | 0 | 0 | 0.00088037 | 0.10047 | 0.21515 | 0 | 0 | 0 | 0
STEM | SPS1 | CH | Imports | PJ/yr. | 779.7663 | 702.8004 | 657.5431 | 614.0154 | 524.9293 | 436.8928 | 339.5491 | 322.153 | 327.4192 | 308.1684 | 293.8454 | 270.1157
STEM | SPS1 | CH | Imports¦Coal | PJ/yr. | 3.66 | 3.5647 | 3.2395 | 0.008402 | 0.0058523 | 0.0036506 | 0.0056073 | 0.01207 | 0.0075511 | 0.011397 | 0.0064782 | 0.012024
STEM | SPS1 | CH | Imports¦Oil | PJ/yr. | 310.8181 | 287.329 | 266.7488 | 220.2299 | 167.2452 | 148.4573 | 134.0764 | 119.6097 | 112.1346 | 97.3564 | 82.0706 | 68.3999
STEM | SPS1 | CH | Imports¦Oil¦Fossil liquids | PJ/yr. | 303.9483 | 280.5523 | 258.2071 | 207.3078 | 155.5893 | 137.2678 | 123.0579 | 108.7604 | 101.6752 | 87.1888 | 72.9115 | 59.3934
STEM | SPS1 | CH | Imports¦Oil¦Fossil liquids¦Light fuel oil | PJ/yr. | 101.7807 | 88.6954 | 79.7428 | 75.8005 | 60.1649 | 52.2938 | 47.4589 | 39.411 | 35.5501 | 30.288 | 21.525 | 8.6696
STEM | SPS1 | CH | Imports¦Oil¦Fossil liquids¦Heavy fuel oil | PJ/yr. | 2.7764 | 2.2842 | 0.0087968 | 0.0025837 | 0.0038281 | 0.0035894 | 0.0044726 | 0 | 0 | 0 | 0 | 0
STEM | SPS1 | CH | Imports¦Oil¦Fossil liquids¦Motor Diesel | PJ/yr. | 118.4268 | 112.2122 | 96.708 | 71.5231 | 49.5329 | 45.4977 | 41.8544 | 40.3147 | 39.7501 | 33.0941 | 29.3839 | 29.6702
STEM | SPS1 | CH | Imports¦Oil¦Fossil liquids¦Motor Gasoline | PJ/yr. | 79.8586 | 75.9554 | 79.9043 | 58.3265 | 44.7271 | 38.4887 | 33.1032 | 28.6545 | 26.1823 | 23.8065 | 22.0024 | 21.0533
STEM | SPS1 | CH | Imports¦Oil¦Fossil liquids¦Kerosene (excl. international aviation) | PJ/yr. | 1.1059 | 1.4052 | 1.8432 | 1.6552 | 1.1605 | 0.98401 | 0.63694 | 0.38021 | 0.19279 | 0.00029072 | 0.0001842 | 0.00031713
STEM | SPS1 | CH | Imports¦Oil¦Synthetic liquids | PJ/yr. | 6.8697 | 6.7766 | 8.5417 | 12.9221 | 11.6559 | 11.1895 | 11.0185 | 10.8493 | 10.4593 | 10.1677 | 9.1592 | 9.0065
STEM | SPS1 | CH | Imports¦Oil¦Synthetic liquids¦Total¦Motor diesel | PJ/yr. | 2.4321 | 2.378 | 3.9101 | 2.4434 | 1.831 | 1.8668 | 1.7391 | 1.6683 | 1.4189 | 1.236 | 0.47696 | 0.40057
STEM | SPS1 | CH | Imports¦Oil¦Synthetic liquids¦Total¦Motor Gasoline | PJ/yr. | 4.4342 | 4.3986 | 4.6259 | 4.1144 | 2.8906 | 2.23 | 1.918 | 1.6612 | 1.5169 | 1.3802 | 1.2749 | 1.2214
| SPS1 | CH | Imports¦Oil¦Synthetic liquids¦Total¦Kerosene | PJ/yr. | 0.0034344 | 4.7059e-05 | 0.0057155 | 6.3643 | 6.9343 | 7.0927 | 7.3613 | 7.5199 | 7.5235 | 7.5515 | 7.4073 | 7.3845
STEM | SPS1 | CH | Imports¦Oil¦Synthetic liquids¦Bioliquids¦Total | PJ/yr. | 6.8697 | 6.7766 | 8.5417 | 12.9221 | 11.0859 | 11.0311 | 10.7499 | 10.6907 | 10.4557 | 10.1397 | 9.1592 | 9.0065
STEM | SPS1 | CH | Imports¦Oil¦Synthetic liquids¦Bioliquids¦Biodiesel | PJ/yr. | 2.4321 | 2.378 | 3.9101 | 2.4434 | 1.831 | 1.8668 | 1.7391 | 1.6683 | 1.4189 | 1.236 | 0.47696 | 0.40057
STEM | SPS1 | CH | Imports¦Oil¦Synthetic liquids¦Bioliquids¦Ethanol | PJ/yr. | 4.4342 | 4.3986 | 4.6259 | 4.1144 | 2.8906 | 2.23 | 1.918 | 1.6612 | 1.5169 | 1.3802 | 1.2749 | 1.2214
| SPS1 | CH | Imports¦Oil¦Synthetic liquids¦Bioliquids¦Biokerosene | PJ/yr. | 0.0034344 | 4.7059e-05 | 0.0057155 | 6.3643 | 6.3643 | 6.9343 | 7.0927 | 7.3613 | 7.5199 | 7.5235 | 7.4073 | 7.3845
STEM | SPS1 | CH | Imports¦Oil¦Synthetic liquids¦PtL¦Total | PJ/yr. | 0 | 0 | 0 | 0 | 0.57004 | 0.15839 | 0.26859 | 0.15859 | 0.0036063 | 0.028013 | 0 | 0
STEM | SPS1 | CH | Imports¦Oil¦Synthetic liquids¦PtL¦PtL Diesel | PJ/yr. | 0 | 0 | 0 | 0 | 0 | 0 | 0 | 0 | 0 | 0 | 0 | 0
STEM | SPS1 | CH | Imports¦Oil¦Synthetic liquids¦PtL¦PtL Gasoline | PJ/yr. | 0 | 0 | 0 | 0 | 0 | 0 | 0 | 0 | 0 | 0 | 0 | 0
| SPS1 | CH | Imports¦Oil¦Synthetic liquids¦PtL¦PtL Kerosene | PJ/yr. | 0 | 0 | 0 | 0 | 0.57004 | 0.15839 | 0.26859 | 0.15859 | 0.0036063 | 0.028013 | 0 | 0
STEM | SPS1 | CH | Imports¦Gas | PJ/yr. | 117.18 | 107.2365 | 113.0225 | 121.5316 | 127.0626 | 128.7608 | 129.4474 | 127.9031 | 125.3427 | 121.4229 | 121.9079 | 111.0699
STEM | SPS1 | CH | Imports¦Gas¦Fossil gases¦Total | PJ/yr. | 117.18 | 106.72 | 111.8554 | 119.2948 | 123.2134 | 122.6163 | 123.0313 | 121.1894 | 118.2453 | 114.0238 | 113.5031 | 102.3937
STEM | SPS1 | CH | Imports¦Gas¦Fossil gases¦Natural gas | PJ/yr. | 117.18 | 106.72 | 111.8554 | 119.2921 | 123.209 | 122.6119 | 123.0264 | 121.1791 | 118.24 | 114.0137 | 113.495 | 102.3766
STEM | SPS1 | CH | Imports¦Gas¦Fossil gases¦Liquified Natural Gas | PJ/yr. | 0 | 0 | 0 | 0.0027282 | 0.0044644 | 0.0043232 | 0.0048492 | 0.010308 | 0.0053121 | 0.010042 | 0.0080407 | 0.017131
STEM | SPS1 | CH | Imports¦Gas¦Synthetic gases | PJ/yr. | 0 | 0.5165 | 1.1671 | 2.2367 | 3.8491 | 6.1446 | 6.4161 | 6.7137 | 7.0974 | 7.3992 | 8.4048 | 8.6762
STEM | SPS1 | CH | Imports¦Gas¦Synthetic gases¦Biogases | PJ/yr. | 0 | 0.5165 | 1.1671 | 2.2367 | 2.2367 | 3.8491 | 6.1446 | 6.4161 | 6.7137 | 7.0974 | 7.3992 | 8.4048
STEM | SPS1 | CH | Imports¦Gas¦Synthetic gases¦Biogases¦Biogas | PJ/yr. | 0 | 0.5165 | 1.1671 | 2.2367 | 2.2367 | 3.8491 | 6.1446 | 6.4161 | 6.7137 | 7.0974 | 7.3992 | 8.4048
STEM | SPS1 | CH | Imports¦Gas¦Synthetic gases¦PtG | PJ/yr. | 0 | 0 | 0 | 0 | 1.6124 | 2.2954 | 0.27157 | 0.29762 | 0.38362 | 0.30178 | 1.0056 | 0.27138
STEM | SPS1 | CH | Imports¦Gas¦Synthetic gases¦PtG¦PtG gas | PJ/yr. | 0 | 0 | 0 | 0 | 1.6124 | 2.2954 | 0.27157 | 0.29762 | 0.38362 | 0.30178 | 1.0056 | 0.27138
STEM | SPS1 | CH | Imports¦Nuclear fuel | PJ/yr. | 250.9482 | 254.3923 | 224.0768 | 221.5062 | 174.3248 | 100.0028 | 10.5734 | 18.9605 | 20.834 | 20.2083 | 20.6868 | 21.4766
STEM | SPS1 | CH | Imports¦Electricity | PJ/yr. | 97.16 | 50.278 | 50.4556 | 50.7394 | 56.2909 | 59.6615 | 65.4395 | 55.6641 | 69.0987 | 69.1637 | 69.1705 | 69.1504
STEM | SPS1 | CH | Imports¦Electricity¦Austria | PJ/yr. | 15.0138 | 0.032349 | 0.021273 | 0.024904 | 0.017237 | 0.013496 | 0.012007 | 0.014039 | 0.014162 | 0.02567 | 0.030825 | 0.048639
STEM | SPS1 | CH | Imports¦Electricity¦France | PJ/yr. | 28.9486 | 17.8428 | 21.6295 | 15.318 | 21.6746 | 30.0407 | 33.6618 | 28.8833 | 64.5349 | 69.1256 | 69.1334 | 69.0885
STEM | SPS1 | CH | Imports¦Electricity¦Germany | PJ/yr. | 46.3985 | 32.4015 | 28.8038 | 35.396 | 34.5984 | 29.6065 | 31.7649 | 26.7659 | 4.5489 | 0.011643 | 0.0054704 | 0.011929
STEM | SPS1 | CH | Imports¦Electricity¦Italy | PJ/yr. | 6.7991 | 0.0012595 | 0.0010391 | 0.00047852 | 0.00071013 | 0.00079533 | 0.00081661 | 0.00082393 | 0.00076248 | 0.00082738 | 0.00078024 | 0.0013874
STEM | SPS1 | CH | Imports¦Hydrogen | PJ/yr. | 0 | 0 | 0 | 0 | 0 | 0.0067228 | 0.0067417 | 0.0035338 | 0.0016291 | 0.0056839 | 0.003096 | 0.0068111
STEM | SPS1 | CH | Exports | PJ/yr. | 117.17 | 35.8181 | 64.4325 | 81.0067 | 65.1233 | 43.197 | 30.1619 | 29.5968 | 45.7732 | 39.6515 | 38.2389 | 32.4335
STEM | SPS1 | CH | Exports¦Electricity | PJ/yr. | 117.17 | 35.8181 | 64.4325 | 81.0067 | 65.1233 | 43.197 | 30.1619 | 29.5968 | 45.7732 | 39.6515 | 38.2389 | 32.4335
STEM | SPS1 | CH | Exports¦Electricity¦Austria | PJ/yr. | 6.2296 | 0.0019089 | 0.0044904 | 0.00055817 | 0.00072339 | 0.00068411 | 0.00067016 | 0.00058056 | 0.00060878 | 0.0006448 | 0.00062602 | 0.0011896
STEM | SPS1 | CH | Exports¦Electricity¦France | PJ/yr. | 12.7534 | 0.0014673 | 0.0013363 | 0.00085443 | 0.0013637 | 0.0013708 | 0.0013253 | 0.0017857 | 0.0010505 | 0.0013588 | 0.0012801 | 0.0023258
STEM | SPS1 | CH | Exports¦Electricity¦Germany | PJ/yr. | 26.493 | 0.0010877 | 0.0011658 | 0.0011507 | 0.0016494 | 0.0017342 | 0.0016958 | 0.0014077 | 0.0010431 | 0.0020091 | 0.0019931 | 0.0040499
STEM | SPS1 | CH | Exports¦Electricity¦Italy | PJ/yr. | 71.6941 | 35.8137 | 64.4255 | 81.0041 | 65.1195 | 43.1932 | 30.1582 | 29.5931 | 45.7705 | 39.6475 | 38.235 | 32.4259
STEM | SPS1 | CH | Electricity generation | PJ/yr. | 251.1825 | 229.6683 | 256.2632 | 289.2359 | 279.3588 | 259.2085 | 238.4306 | 247.2001 | 251.6363 | 256.7367 | 260.9616 | 266.4214
STEM | SPS1 | CH | Electricity generation¦Nuclear Fuel | PJ/yr. | 82.76 | 83.1097 | 73.0467 | 73.0717 | 57.5695 | 33.1589 | 2.6987 | 4.9108 | 5.5319 | 5.3245 | 5.4832 | 5.9182
STEM | SPS1 | CH | Electricity generation¦Nuclear Fuel¦Nuclear power plants | PJ/yr. | 82.76 | 83.1097 | 73.0467 | 73.0717 | 57.5695 | 33.1589 | 2.6987 | 4.9108 | 5.5319 | 5.3245 | 5.4832 | 5.9182
STEM | SPS1 | CH | Electricity generation¦Hydro | PJ/yr. | 146.22 | 121.6004 | 140.2062 | 146.8256 | 146.8627 | 146.8928 | 146.9224 | 146.9546 | 146.9837 | 147.0201 | 147.0589 | 147.1218
STEM | SPS1 | CH | Electricity generation¦Hydro¦Hydro Large | PJ/yr. | 66.7457 | 49.7988 | 68.5269 | 69.614 | 70.6973 | 71.7816 | 72.865 | 73.9501 | 73.95 | 73.9512 | 73.951 | 73.9487
STEM | SPS1 | CH | Electricity generation¦Hydro¦Hydro Run of River | PJ/yr. | 66.6324 | 55.764 | 65.5586 | 64.4785 | 63.3952 | 62.3109 | 61.2275 | 60.1424 | 60.1425 | 60.1414 | 60.1415 | 60.1439
STEM | SPS1 | CH | Electricity generation¦Hydro¦Pump storage | PJ/yr. | 12.8419 | 16.0376 | 6.1208 | 12.7331 | 12.7702 | 12.8003 | 12.8299 | 12.862 | 12.8911 | 12.9275 | 12.9664 | 13.0292
STEM | SPS1 | CH | Electricity generation¦Oil | PJ/yr. | 0.11191 | 0.17153 | 0.015457 | 0.17153 | 0.17155 | 0.031038 | 0.048927 | 0.074596 | 0.052809 | 0.070456 | 0.057255 | 0.089832
STEM | SPS1 | CH | Electricity generation¦Oil¦Peak devices | PJ/yr. | 0.039603 | 0.0001036 | 0.0097089 | 0.0044812 | 0.0054329 | 0.0069788 | 0.021779 | 0.041423 | 0.022277 | 0.038128 | 0.026465 | 0.057101
STEM | SPS1 | CH | Electricity generation¦Oil¦CHP Oil (for District Heating) | PJ/yr. | 0.0018031 | 7.0574e-05 | 0.0026994 | 0.0018869 | 0.0025235 | 0.0028609 | 0.0028184 | 0.0043181 | 0.0033669 | 0.0043415 | 0.0032406 | 0.0043419
STEM | SPS1 | CH | Electricity generation¦Oil¦Industrial CHPs oil | PJ/yr. | 0.070507 | 0.17136 | 0.0030483 | 0.16516 | 0.16359 | 0.021199 | 0.02433 | 0.028855 | 0.027165 | 0.027987 | 0.02755 | 0.028389
STEM | SPS1 | CH | Electricity generation¦Oil¦Fossil liquids | PJ/yr. | 0.11191 | 0.17153 | 0.015457 | 0.17153 | 0.17155 | 0.031038 | 0.048927 | 0.074596 | 0.052809 | 0.070456 | 0.057255 | 0.089832
STEM | SPS1 | CH | Electricity generation¦Oil¦Fossil liquids¦Peak devices | PJ/yr. | 0.039603 | 0.0001036 | 0.0097089 | 0.0044812 | 0.0054329 | 0.0069788 | 0.021779 | 0.041423 | 0.022277 | 0.038128 | 0.026465 | 0.057101
STEM | SPS1 | CH | Electricity generation¦Oil¦Fossil liquids¦CHP Oil (for District Heating) | PJ/yr. | 0.0018031 | 7.0574e-05 | 0.0026994 | 0.0018869 | 0.0025235 | 0.0028609 | 0.0028184 | 0.0043181 | 0.0033669 | 0.0043415 | 0.0032406 | 0.0043419
STEM | SPS1 | CH | Electricity generation¦Oil¦Fossil liquids¦Industrial CHPs oil | PJ/yr. | 0.070507 | 0.17136 | 0.0030483 | 0.16516 | 0.16359 | 0.021199 | 0.02433 | 0.028855 | 0.027165 | 0.027987 | 0.02755 | 0.028389
STEM | SPS1 | CH | Electricity generation¦Oil¦Synthetic liquids | PJ/yr. | 0 | 0 | 0 | 0 | 0 | 0 | 0 | 0 | 0 | 0 | 0 | 0
STEM | SPS1 | CH | Electricity generation¦Oil¦Synthetic liquids¦Peak devices | PJ/yr. | 0 | 0 | 0 | 0 | 0 | 0 | 0 | 0 | 0 | 0 | 0 | 0
STEM | SPS1 | CH | Electricity generation¦Oil¦Synthetic liquids¦CHP Oil (for District Heating) | PJ/yr. | 0 | 0 | 0 | 0 | 0 | 0 | 0 | 0 | 0 | 0 | 0 | 0
STEM | SPS1 | CH | Electricity generation¦Oil¦Synthetic liquids¦Industrial CHPs oil | PJ/yr. | 0 | 0 | 0 | 0 | 0 | 0 | 0 | 0 | 0 | 0 | 0 | 0
STEM | SPS1 | CH | Electricity generation¦Gas | PJ/yr. | 3.2353 | 1.8533 | 1.8586 | 5.422 | 6.6694 | 7.2444 | 13.0151 | 15.174 | 15.8437 | 17.0588 | 17.3652 | 16.6284
STEM | SPS1 | CH | Electricity generation¦Gas¦Gas turbines combined cycle | PJ/yr. | 0 | 0 | 0 | 0 | 0 | 0.22565 | 5.4851 | 9.2059 | 9.7863 | 11.4441 | 12.0744 | 10.9746
STEM | SPS1 | CH | Electricity generation¦Gas¦Gas turbines open cycle | PJ/yr. | 0 | 0 | 0 | 0 | 0.020072 | 0.067033 | 0.7546 | 0.27026 | 0.48325 | 0.32438 | 0.084305 | 0.25942
STEM | SPS1 | CH | Electricity generation¦Gas¦Gas turbines combined cycle CCS | PJ/yr. | 0 | 0 | 0 | 0 | 0 | 0 | 0 | 0 | 0 | 0 | 0 | 0
STEM | SPS1 | CH | Electricity generation¦Gas¦CHP Gas (for District Heating) | PJ/yr. | 0.96588 | 0.00040033 | 0.021703 | 0.68208 | 0.24085 | 0.63315 | 0.26437 | 0.12065 | 0.10998 | 0.039038 | 0.011357 | 0.015916
STEM | SPS1 | CH | Electricity generation¦Gas¦CHP Fuel Cell Gas (for District Heating) | PJ/yr. | 0 | 0 | 0 | 0 | 0 | 0.3956 | 0.72284 | 0.88159 | 0.83052 | 0.48566 | 0.12467 | 0.043853
STEM | SPS1 | CH | Electricity generation¦Gas¦Industrial CHPs gas | PJ/yr. | 0.66998 | 0.091267 | 0.058818 | 0.74229 | 0.55885 | 0.17022 | 0.12042 | 0.073336 | 0.044729 | 0.067379 | 0.1102 | 0.11295
STEM | SPS1 | CH | Electricity generation¦Gas¦Industrial CHPs gas (CCS) | PJ/yr. | 0 | 0 | 0 | 0 | 0 | 0 | 0 | 0 | 0 | 0 | 0 | 0
STEM | SPS1 | CH | Electricity generation¦Gas¦Industrial CHPs fuel cells (gas reformer) | PJ/yr. | 0 | 0 | 0 | 0.003815 | 0.0051696 | 0.0088322 | 0.015479 | 0.024471 | 0.02154 | 0.031421 | 0.033531 | 0.055263
STEM | SPS1 | CH | Electricity generation¦Gas¦Residential single family CHPs gas | PJ/yr. | 0.017311 | 0.0041753 | 0.017068 | 0.015162 | 0.033675 | 0.034203 | 0.039424 | 0.053853 | 0.04652 | 0.050562 | 0.16857 | 0.16516
STEM | SPS1 | CH | Electricity generation¦Gas¦Residential single family CHPs fuel cells gas | PJ/yr. | 0 | 0 | 0 | 0.00073738 | 0.0026071 | 0.0026486 | 0.0027987 | 0.0066645 | 0.0054051 | 0.0085752 | 0.0082435 | 0.015023
STEM | SPS1 | CH | Electricity generation¦Gas¦Residential multi family CHPs gas | PJ/yr. | 0.028296 | 0.025404 | 0.12597 | 0.6266 | 0.66985 | 0.75097 | 0.74058 | 0.72725 | 0.70977 | 0.68787 | 0.60266 | 0.54076
STEM | SPS1 | CH | Electricity generation¦Gas¦Residential multi family CHPs fuel cells gas | PJ/yr. | 0 | 0 | 0 | 0.0031311 | 0.012303 | 0.012566 | 0.014131 | 0.038101 | 0.03337 | 0.065113 | 0.063269 | 0.11381
STEM | SPS1 | CH | Electricity generation¦Gas¦Services sectors CHPs (bio)gas | PJ/yr. | 0.95937 | 1.1061 | 1.1061 | 1.1061 | 1.1061 | 1.1061 | 1.1061 | 1.1061 | 1.1062 | 1.1062 | 1.1062 | 1.1425
STEM | SPS1 | CH | Electricity generation¦Gas¦Services sectors CHPs gas | PJ/yr. | 0.59443 | 0.62591 | 0.5289 | 2.238 | 4.0072 | 3.825 | 3.74 | 2.644 | 2.6441 | 2.7031 | 2.9429 | 3.114
STEM | SPS1 | CH | Electricity generation¦Gas¦Services sectors CHPs fuel cells (gas reformer) | PJ/yr. | 0 | 0 | 0 | 0.0041608 | 0.012775 | 0.0124 | 0.0092258 | 0.021773 | 0.022023 | 0.045426 | 0.034834 | 0.075068
STEM | SPS1 | CH | Electricity generation¦Gas¦Fossil gases | PJ/yr. | 2.2154 | 0.71443 | 0.68928 | 4.1359 | 5.3931 | 5.9991 | 11.7128 | 13.854 | 14.5274 | 15.7269 | 16.0168 | 15.2375
STEM | SPS1 | CH | Electricity generation¦Gas¦Fossil gases¦Gas turbines combined cycle | PJ/yr. | 0 | 0 | 0 | 0 | 0 | 0.22053 | 5.3948 | 9.0659 | 9.6468 | 11.2821 | 11.8946 | 10.7986
STEM | SPS1 | CH | Electricity generation¦Gas¦Fossil gases¦Gas turbines open cycle | PJ/yr. | 0 | 0 | 0 | 0 | 0.019458 | 0.065513 | 0.74217 | 0.26615 | 0.47636 | 0.31979 | 0.08305 | 0.25526
STEM | SPS1 | CH | Electricity generation¦Gas¦Fossil gases¦Gas turbines combined cycle CCS | PJ/yr. | 0 | 0 | 0 | 0 | 0 | 0 | 0 | 0 | 0 | 0 | 0 | 0
STEM | SPS1 | CH | Electricity generation¦Gas¦Fossil gases¦CHP Gas (for District Heating) | PJ/yr. | 0.9402 | 0.00038279 | 0.019881 | 0.65363 | 0.23348 | 0.61879 | 0.26001 | 0.11881 | 0.10841 | 0.038485 | 0.011188 | 0.01566
STEM | SPS1 | CH | Electricity generation¦Gas¦Fossil gases¦CHP Fuel Cell Gas (for District Heating) | PJ/yr. | 0 | 0 | 0 | 0 | 0 | 0.38662 | 0.71093 | 0.86818 | 0.81868 | 0.47879 | 0.12281 | 0.04315
STEM | SPS1 | CH | Electricity generation¦Gas¦Fossil gases¦Industrial CHPs gas | PJ/yr. | 0.65217 | 0.087269 | 0.05388 | 0.71133 | 0.54176 | 0.16636 | 0.11844 | 0.072221 | 0.044091 | 0.066426 | 0.10856 | 0.11114
STEM | SPS1 | CH | Electricity generation¦Gas¦Fossil gases¦Industrial CHPs gas (CCS) | PJ/yr. | 0 | 0 | 0 | 0 | 0 | 0 | 0 | 0 | 0 | 0 | 0 | 0
STEM | SPS1 | CH | Electricity generation¦Gas¦Fossil gases¦Industrial CHPs fuel cells (gas reformer) | PJ/yr. | 0 | 0 | 0 | 0.0036559 | 0.0050115 | 0.0086319 | 0.015223 | 0.024099 | 0.021233 | 0.030976 | 0.033032 | 0.054377
STEM | SPS1 | CH | Electricity generation¦Gas¦Fossil gases¦Residential single family CHPs gas | PJ/yr. | 0.016851 | 0.0039924 | 0.015635 | 0.014529 | 0.032645 | 0.033428 | 0.038775 | 0.053035 | 0.045857 | 0.049847 | 0.16606 | 0.16252
STEM | SPS1 | CH | Electricity generation¦Gas¦Fossil gases¦Residential single family CHPs fuel cells gas | PJ/yr. | 0 | 0 | 0 | 0.00070662 | 0.0025274 | 0.0025885 | 0.0027526 | 0.0065631 | 0.005328 | 0.0084539 | 0.0081207 | 0.014782
STEM | SPS1 | CH | Electricity generation¦Gas¦Fossil gases¦Residential multi family CHPs gas | PJ/yr. | 0.027544 | 0.024291 | 0.11539 | 0.60047 | 0.64936 | 0.73394 | 0.72838 | 0.71619 | 0.69965 | 0.67814 | 0.59369 | 0.53209
STEM | SPS1 | CH | Electricity generation¦Gas¦Fossil gases¦Residential multi family CHPs fuel cells gas | PJ/yr. | 0 | 0 | 0 | 0.0030005 | 0.011927 | 0.012281 | 0.013898 | 0.037522 | 0.032894 | 0.064192 | 0.062327 | 0.11198
STEM | SPS1 | CH | Electricity generation¦Gas¦Fossil gases¦Services sectors CHPs (bio)gas | PJ/yr. | 0 | 0 | 0 | 0 | 0 | 0 | 0 | 0 | 0 | 0 | 0 | 0
STEM | SPS1 | CH | Electricity generation¦Gas¦Fossil gases¦Services sectors CHPs gas | PJ/yr. | 0.57862 | 0.5985 | 0.48449 | 2.1446 | 3.8846 | 3.7383 | 3.6784 | 2.6038 | 2.6064 | 2.6649 | 2.8991 | 3.0641
STEM | SPS1 | CH | Electricity generation¦Gas¦Fossil gases¦Services sectors CHPs fuel cells (gas reformer) | PJ/yr. | 0 | 0 | 0 | 0.0039873 | 0.012384 | 0.012119 | 0.0090738 | 0.021442 | 0.021709 | 0.044783 | 0.034315 | 0.073865
STEM | SPS1 | CH | Electricity generation¦Gas¦Synthetic gases | PJ/yr. | 1.0199 | 1.1388 | 1.1693 | 1.2861 | 1.2763 | 1.2453 | 1.3023 | 1.32 | 1.3163 | 1.3319 | 1.3484 | 1.3909
STEM | SPS1 | CH | Electricity generation¦Gas¦Synthetic gases¦Gas turbines combined cycle | PJ/yr. | 0 | 0 | 0 | 0 | 0 | 0.0051173 | 0.090374 | 0.13997 | 0.13955 | 0.16196 | 0.17983 | 0.17597
STEM | SPS1 | CH | Electricity generation¦Gas¦Synthetic gases¦Gas turbines open cycle | PJ/yr. | 0 | 0 | 0 | 0 | 0.00061394 | 0.0015202 | 0.012433 | 0.004109 | 0.0068908 | 0.0045906 | 0.0012556 | 0.0041597
STEM | SPS1 | CH | Electricity generation¦Gas¦Synthetic gases¦Gas turbines combined cycle CCS | PJ/yr. | 0 | 0 | 0 | 0 | 0 | 0 | 0 | 0 | 0 | 0 | 0 | 0
STEM | SPS1 | CH | Electricity generation¦Gas¦Synthetic gases¦CHP Gas (for District Heating) | PJ/yr. | 0.02568 | 1.7535e-05 | 0.0018223 | 0.028447 | 0.0073669 | 0.014359 | 0.0043558 | 0.0018344 | 0.0015682 | 0.00055246 | 0.00016915 | 0.0002552
STEM | SPS1 | CH | Electricity generation¦Gas¦Synthetic gases¦CHP Fuel Cell Gas (for District Heating) | PJ/yr. | 0 | 0 | 0 | 0 | 0 | 0.0089716 | 0.011909 | 0.013404 | 0.011843 | 0.006873 | 0.0018568 | 0.00070317
STEM | SPS1 | CH | Electricity generation¦Gas¦Synthetic gases¦Industrial CHPs gas | PJ/yr. | 0.017813 | 0.0039977 | 0.0049386 | 0.030958 | 0.017094 | 0.0038604 | 0.0019841 | 0.001115 | 0.00063781 | 0.00095354 | 0.0016413 | 0.0018112
STEM | SPS1 | CH | Electricity generation¦Gas¦Synthetic gases¦Industrial CHPs gas (CCS) | PJ/yr. | 0 | 0 | 0 | 0 | 0 | 0 | 0 | 0 | 0 | 0 | 0 | 0
STEM | SPS1 | CH | Electricity generation¦Gas¦Synthetic gases¦Industrial CHPs fuel cells (gas reformer) | PJ/yr. | 0 | 0 | 0 | 0.00015911 | 0.00015813 | 0.0002003 | 0.00025503 | 0.00037206 | 0.00030714 | 0.00044467 | 0.00049941 | 0.00088612
STEM | SPS1 | CH | Electricity generation¦Gas¦Synthetic gases¦Residential single family CHPs gas | PJ/yr. | 0.00046025 | 0.00018289 | 0.0014331 | 0.00063234 | 0.00103 | 0.00077569 | 0.00064956 | 0.0008188 | 0.00066334 | 0.00071555 | 0.0025106 | 0.0026484
STEM | SPS1 | CH | Electricity generation¦Gas¦Synthetic gases¦Residential single family CHPs fuel cells gas | PJ/yr. | 0 | 0 | 0 | 3.0753e-05 | 7.9745e-05 | 6.0066e-05 | 4.6112e-05 | 0.00010133 | 7.7073e-05 | 0.00012136 | 0.00012278 | 0.00024088
STEM | SPS1 | CH | Electricity generation¦Gas¦Synthetic gases¦Residential multi family CHPs gas | PJ/yr. | 0.0007523 | 0.0011128 | 0.010577 | 0.026133 | 0.020489 | 0.017031 | 0.012202 | 0.011057 | 0.010121 | 0.0097347 | 0.0089759 | 0.0086709
STEM | SPS1 | CH | Electricity generation¦Gas¦Synthetic gases¦Residential multi family CHPs fuel cells gas | PJ/yr. | 0 | 0 | 0 | 0.00013059 | 0.00037632 | 0.00028498 | 0.00023282 | 0.0005793 | 0.00047583 | 0.00092148 | 0.00094231 | 0.0018249
STEM | SPS1 | CH | Electricity generation¦Gas¦Synthetic gases¦Services sectors CHPs (bio)gas | PJ/yr. | 0.95937 | 1.1061 | 1.1061 | 1.1061 | 1.1061 | 1.1061 | 1.1061 | 1.1061 | 1.1062 | 1.1062 | 1.1062 | 1.1425
STEM | SPS1 | CH | Electricity generation¦Gas¦Synthetic gases¦Services sectors CHPs gas | PJ/yr. | 0.015804 | 0.027416 | 0.044409 | 0.093337 | 0.12257 | 0.086746 | 0.06162 | 0.0402 | 0.037704 | 0.038254 | 0.043831 | 0.049932
STEM | SPS1 | CH | Electricity generation¦Gas¦Synthetic gases¦Services sectors CHPs fuel cells (gas reformer) | PJ/yr. | 0 | 0 | 0 | 0.00017353 | 0.00039076 | 0.00028122 | 0.000152 | 0.00033104 | 0.00031403 | 0.00064286 | 0.0005188 | 0.0012037
STEM | SPS1 | CH | Electricity generation¦Wastes | PJ/yr. | 8.2712 | 8.9473 | 9.861 | 9.1357 | 9.2151 | 9.3891 | 9.5669 | 9.7486 | 9.7486 | 9.7486 | 9.7486 | 9.7487
STEM | SPS1 | CH | Electricity generation¦Wastes¦Wastes Incineration (electric only) | PJ/yr. | 6.507 | 7.3028 | 8.1977 | 7.3981 | 7.4919 | 7.668 | 7.8485 | 8.0333 | 8.0333 | 8.0333 | 8.0333 | 8.0335
STEM | SPS1 | CH | Electricity generation¦Wastes¦Wastes Incineration (electric only) CCS | PJ/yr. | 0 | 0 | 0 | 0 | 0 | 0 | 0 | 0 | 0 | 0 | 0 | 0
STEM | SPS1 | CH | Electricity generation¦Wastes¦CHP Wastes (for District Heating) | PJ/yr. | 1.5342 | 1.4143 | 1.3266 | 1.4046 | 1.394 | 1.3936 | 1.3926 | 1.3911 | 1.3911 | 1.3911 | 1.391 | 1.391
STEM | SPS1 | CH | Electricity generation¦Wastes¦CHP Wastes (for District Heating) CCS | PJ/yr. | 0 | 0 | 0 | 0 | 0 | 0 | 0 | 0 | 0 | 0 | 0 | 0
STEM | SPS1 | CH | Electricity generation¦Wastes¦Industrial CHPs wastes | PJ/yr. | 0.23005 | 0.23016 | 0.33671 | 0.33295 | 0.32919 | 0.32753 | 0.32587 | 0.32421 | 0.3242 | 0.32421 | 0.32421 | 0.32422
STEM | SPS1 | CH | Electricity generation¦Wastes¦Industrial CHPs wastes CCS | PJ/yr. | 0 | 0 | 0 | 0 | 0 | 0 | 0 | 0 | 0 | 0 | 0 | 0
STEM | SPS1 | CH | Electricity generation¦Wastes¦Renewable¦Total | PJ/yr. | 4.0206 | 4.3586 | 4.7621 | 4.4014 | 4.4429 | 4.5308 | 4.6205 | 4.7122 | 4.7122 | 4.7122 | 4.7122 | 4.7122
STEM | SPS1 | CH | Electricity generation¦Wastes¦Renewable¦Wastes Incineration (electric only) | PJ/yr. | 3.2535 | 3.6514 | 4.0988 | 3.6991 | 3.7459 | 3.834 | 3.9242 | 4.0167 | 4.0167 | 4.0167 | 4.0167 | 4.0167
STEM | SPS1 | CH | Electricity generation¦Wastes¦Renewable¦Wastes Incineration (electric only) CCS | PJ/yr. | 0 | 0 | 0 | 0 | 0 | 0 | 0 | 0 | 0 | 0 | 0 | 0
STEM | SPS1 | CH | Electricity generation¦Wastes¦Renewable¦CHP Wastes (for District Heating) | PJ/yr. | 0.76709 | 0.70717 | 0.66329 | 0.70229 | 0.69701 | 0.69679 | 0.6963 | 0.69553 | 0.69553 | 0.69553 | 0.69552 | 0.6955
STEM | SPS1 | CH | Electricity generation¦Wastes¦Renewable¦CHP Wastes (for District Heating) CCS | PJ/yr. | 0 | 0 | 0 | 0 | 0 | 0 | 0 | 0 | 0 | 0 | 0 | 0
STEM | SPS1 | CH | Electricity generation¦Wastes¦Renewable¦Industrial CHPs wastes | PJ/yr. | 0 | 0 | 0 | 0 | 0 | 0 | 0 | 0 | 0 | 0 | 0 | 0
STEM | SPS1 | CH | Electricity generation¦Wastes¦Renewable¦Industrial CHPs wastes CCS | PJ/yr. | 0 | 0 | 0 | 0 | 0 | 0 | 0 | 0 | 0 | 0 | 0 | 0
STEM | SPS1 | CH | Electricity generation¦Wastes¦Non Renewable | PJ/yr. | 4.2506 | 4.5887 | 5.0988 | 4.7343 | 4.7721 | 4.8583 | 4.9464 | 5.0364 | 5.0364 | 5.0364 | 5.0364 | 5.0365
STEM | SPS1 | CH | Electricity generation¦Wastes¦Non Renewable¦Wastes Incineration (electric only) | PJ/yr. | 3.2535 | 3.6514 | 4.0988 | 3.6991 | 3.7459 | 3.834 | 3.9242 | 4.0167 | 4.0167 | 4.0167 | 4.0167 | 4.0167
STEM | SPS1 | CH | Electricity generation¦Wastes¦Non Renewable¦Wastes Incineration (electric only) CCS | PJ/yr. | 0 | 0 | 0 | 0 | 0 | 0 | 0 | 0 | 0 | 0 | 0 | 0
STEM | SPS1 | CH | Electricity generation¦Wastes¦Non Renewable¦CHP Wastes (for District Heating) | PJ/yr. | 0.76709 | 0.70717 | 0.66329 | 0.70229 | 0.69701 | 0.69679 | 0.6963 | 0.69553 | 0.69553 | 0.69553 | 0.69552 | 0.6955
STEM | SPS1 | CH | Electricity generation¦Wastes¦Non Renewable¦CHP Wastes (for District Heating) CCS | PJ/yr. | 0 | 0 | 0 | 0 | 0 | 0 | 0 | 0 | 0 | 0 | 0 | 0
STEM | SPS1 | CH | Electricity generation¦Wastes¦Non Renewable¦Industrial CHPs wastes | PJ/yr. | 0.23005 | 0.23016 | 0.33671 | 0.33295 | 0.32919 | 0.32753 | 0.32587 | 0.32421 | 0.3242 | 0.32421 | 0.32421 | 0.32422
STEM | SPS1 | CH | Electricity generation¦Wastes¦Non Renewable¦Industrial CHPs wastes CCS | PJ/yr. | 0 | 0 | 0 | 0 | 0 | 0 | 0 | 0 | 0 | 0 | 0 | 0
STEM | SPS1 | CH | Electricity generation¦Wood | PJ/yr. | 0.57608 | 0.57608 | 1.8446 | 3.0624 | 3.87 | 4.5423 | 5.2145 | 5.8842 | 5.8865 | 5.8867 | 5.8867 | 5.8869
STEM | SPS1 | CH | Electricity generation¦Wood¦CHP Wood (for District Heating) | PJ/yr. | 0.40339 | 0.054859 | 0.68619 | 1.0655 | 1.2507 | 1.2887 | 0.77667 | 0.46971 | 0.28399 | 0.34778 | 0.35081 | 0.31262
STEM | SPS1 | CH | Electricity generation¦Wood¦Biomass with CCS (BECCS) | PJ/yr. | 0 | 0 | 0 | 0 | 0 | 0 | 0 | 0 | 0 | 0 | 0 | 0
STEM | SPS1 | CH | Electricity generation¦Wood¦Industrial CHPs wood | PJ/yr. | 0.17269 | 0.52122 | 1.1584 | 1.9728 | 2.5917 | 3.2284 | 4.4051 | 5.353 | 5.5453 | 5.4765 | 5.4765 | 5.4673
STEM | SPS1 | CH | Electricity generation¦Wood¦Industrial CHPs wood (CCS) | PJ/yr. | 0 | 0 | 0 | 0 | 0 | 0 | 0 | 0 | 0 | 0 | 0 | 0
STEM | SPS1 | CH | Electricity generation¦Wood¦Residential single family CHPs wood | PJ/yr. | 0 | 0 | 0 | 0.0037202 | 0.0072093 | 0.0073192 | 0.0078936 | 0.01583 | 0.01474 | 0.018864 | 0.013805 | 0.023882
STEM | SPS1 | CH | Electricity generation¦Wood¦Residential multi family CHPs wood | PJ/yr. | 0 | 0 | 0 | 0.0096368 | 0.012264 | 0.011286 | 0.013698 | 0.030057 | 0.028152 | 0.025256 | 0.02681 | 0.045845
STEM | SPS1 | CH | Electricity generation¦Wood¦Services sectors CHPs wood | PJ/yr. | 0 | 0 | 0 | 0.010627 | 0.0081675 | 0.006573 | 0.011144 | 0.0157 | 0.014319 | 0.018309 | 0.018757 | 0.037237
STEM | SPS1 | CH | Electricity generation¦Wind | PJ/yr. | 0.524 | 0.54529 | 0.50317 | 0.56389 | 0.56614 | 0.5687 | 0.58036 | 0.58044 | 0.58221 | 0.58235 | 0.58445 | 0.59685
STEM | SPS1 | CH | Electricity generation¦Wind¦Wind turbines | PJ/yr. | 0.524 | 0.54529 | 0.50317 | 0.56389 | 0.56614 | 0.5687 | 0.58036 | 0.58044 | 0.58221 | 0.58235 | 0.58445 | 0.59685
STEM | SPS1 | CH | Electricity generation¦Solar | PJ/yr. | 9.355 | 12.8215 | 28.8 | 50.6547 | 53.9763 | 56.6817 | 59.3247 | 62.2015 | 64.8158 | 68.0654 | 71.5293 | 76.6341
STEM | SPS1 | CH | Electricity generation¦Solar¦Solar PV (large scale) | PJ/yr. | 0 | 0 | 0.15619 | 0.30238 | 1.0554 | 1.0613 | 0.8671 | 0.76191 | 0.24222 | 0.19786 | 0.19971 | 1.6653
STEM | SPS1 | CH | Electricity generation¦Solar¦Solar PV (Industry) | PJ/yr. | 3.518 | 4.8486 | 11.9271 | 14.1166 | 14.8367 | 15.5935 | 16.389 | 17.225 | 18.1036 | 19.0271 | 19.9977 | 21.0179
STEM | SPS1 | CH | Electricity generation¦Solar¦Solar PV (Residential single family) | PJ/yr. | 2.1349 | 3.3907 | 6.9699 | 18.9164 | 19.8813 | 20.8955 | 21.9614 | 23.0816 | 24.259 | 25.4965 | 26.7971 | 28.1643
STEM | SPS1 | CH | Electricity generation¦Solar¦Solar PV (Residential multi family) | PJ/yr. | 0.86248 | 1.2877 | 5.8108 | 12.9103 | 13.5689 | 14.261 | 14.9885 | 15.7531 | 16.5566 | 17.4012 | 18.2888 | 19.2219
STEM | SPS1 | CH | Electricity generation¦Solar¦Solar PV (Services) | PJ/yr. | 2.8396 | 3.2945 | 3.9361 | 4.4091 | 4.634 | 4.8704 | 5.1188 | 5.3799 | 5.6544 | 5.9428 | 6.2459 | 6.5647
STEM | SPS1 | CH | Electricity generation¦Geothermal | PJ/yr. | 0 | 0 | 0 | 0 | 0 | 0 | 0.014939 | 0.023503 | 0.024709 | 0.027777 | 0.032136 | 0.05723
STEM | SPS1 | CH | Electricity generation¦Geothermal¦Deep geothermal | PJ/yr. | 0 | 0 | 0 | 0 | 0 | 0 | 0.014939 | 0.023503 | 0.024709 | 0.027777 | 0.032136 | 0.05723
STEM | SPS1 | CH | Electricity generation¦Hydrogen | PJ/yr. | 0 | 0 | 0 | 0.0081062 | 0.022455 | 0.037763 | 0.039475 | 0.099811 | 0.091715 | 0.25441 | 0.237 | 0.321
STEM | SPS1 | CH | Electricity generation¦Hydrogen¦CHP Fuel Cell Hydrogen (for District Heating) | PJ/yr. | 0 | 0 | 0 | 0 | 0 | 0.0047328 | 0.0047747 | 0.011087 | 0.011188 | 0.051033 | 0.051829 | 0.062134
STEM | SPS1 | CH | Electricity generation¦Hydrogen¦Industrial CHPs fuel cells (hydrogen) | PJ/yr. | 0 | 0 | 0 | 0.0048566 | 0.014629 | 0.024232 | 0.023782 | 0.062528 | 0.056189 | 0.14812 | 0.14256 | 0.18302
STEM | SPS1 | CH | Electricity generation¦Hydrogen¦Services sectors CHPs fuel cells (hydrogen) | PJ/yr. | 0 | 0 | 0 | 0.0032495 | 0.0078259 | 0.0087991 | 0.010918 | 0.026196 | 0.024338 | 0.055264 | 0.042605 | 0.075838
STEM | SPS1 | CH | Electricity generation¦Electricity storage (non hydro) | PJ/yr. | 0.12895 | 0.043249 | 0.12749 | 0.32026 | 0.43568 | 0.66183 | 1.0045 | 1.548 | 2.0746 | 2.6977 | 2.9788 | 3.4184
STEM | SPS1 | CH | Electricity generation¦Electricity storage (non hydro)¦CAES | PJ/yr. | 0.094651 | 0.012392 | 0.094229 | 0.046161 | 0.042928 | 0.038379 | 0.0082823 | 0.031723 | 0.075984 | 0.09419 | 0.094282 | 0.094268
STEM | SPS1 | CH | Electricity generation¦Electricity storage (non hydro)¦Battery storage large size centralised | PJ/yr. | 0.0092475 | 0.0075134 | 0.0089307 | 0.0083842 | 0.020099 | 0.16093 | 0.18922 | 0.29696 | 0.30143 | 0.3797 | 0.38294 | 0.41365
STEM | SPS1 | CH | Electricity generation¦Electricity storage (non hydro)¦Battery storage medium size centralised | PJ/yr. | 0.0084912 | 0.0068823 | 0.0079148 | 0.0080214 | 0.019863 | 0.082292 | 0.39779 | 0.77236 | 1.2321 | 1.7321 | 1.9853 | 2.3633
STEM | SPS1 | CH | Electricity generation¦Electricity storage (non hydro)¦Batteries in industry | PJ/yr. | 0.0027529 | 0.0027374 | 0.0027297 | 0.046674 | 0.065302 | 0.069368 | 0.073077 | 0.087719 | 0.086917 | 0.10276 | 0.12868 | 0.12264
STEM | SPS1 | CH | Electricity generation¦Electricity storage (non hydro)¦Batteries in residential single family houses | PJ/yr. | 0.0055236 | 0.0054902 | 0.0054796 | 0.078475 | 0.10752 | 0.11146 | 0.12491 | 0.13436 | 0.14265 | 0.14624 | 0.14571 | 0.15898
STEM | SPS1 | CH | Electricity generation¦Electricity storage (non hydro)¦Batteries in residential multi-family houses | PJ/yr. | 0.0055213 | 0.0054874 | 0.0054732 | 0.078217 | 0.10835 | 0.11956 | 0.1277 | 0.13432 | 0.14257 | 0.14618 | 0.14563 | 0.15896
STEM | SPS1 | CH | Electricity generation¦Electricity storage (non hydro)¦Batteries in Services sector | PJ/yr. | 0.0027615 | 0.0027457 | 0.0027355 | 0.054323 | 0.07162 | 0.079845 | 0.083464 | 0.090596 | 0.092933 | 0.096578 | 0.096257 | 0.10656
STEM | SPS1 | CH | Heat generation from CHPs and heat plants | PJ/yr. | 31.0346 | 37.5263 | 37.9726 | 40.0049 | 42.5959 | 42.0283 | 46.0583 | 49.0581 | 49.0165 | 48.9644 | 49.4487 | 48.828
STEM | SPS1 | CH | Heat generation from CHPs and heat plants¦District heating | PJ/yr. | 24.5085 | 29.2846 | 29.4298 | 25.805 | 25.0475 | 24.8465 | 26.8578 | 29.6754 | 29.3394 | 29.1995 | 29.2132 | 28.1697
STEM | SPS1 | CH | Heat generation from CHPs and heat plants¦District heating¦CHP | PJ/yr. | 17.423 | 13.4448 | 14.2469 | 17.0351 | 16.1394 | 17.2701 | 15.2687 | 14.0993 | 13.6136 | 13.2919 | 13.1107 | 13.015
STEM | SPS1 | CH | Heat generation from CHPs and heat plants¦District heating¦CHP¦Oil | PJ/yr. | 0.0092733 | 0.00036295 | 0.013883 | 0.009704 | 0.012978 | 0.014713 | 0.014495 | 0.022207 | 0.017315 | 0.022328 | 0.016666 | 0.02233
STEM | SPS1 | CH | Heat generation from CHPs and heat plants¦District heating¦CHP¦Oil¦CHP Oil (for District Heating) | PJ/yr. | 0.0092733 | 0.00036295 | 0.013883 | 0.009704 | 0.012978 | 0.014713 | 0.014495 | 0.022207 | 0.017315 | 0.022328 | 0.016666 | 0.02233
STEM | SPS1 | CH | Heat generation from CHPs and heat plants¦District heating¦CHP¦Oil¦Fossil liquids¦CHP Oil (for District Heating) | PJ/yr. | 0.0092733 | 0.00036295 | 0.013883 | 0.009704 | 0.012978 | 0.014713 | 0.014495 | 0.022207 | 0.017315 | 0.022328 | 0.016666 | 0.02233
STEM | SPS1 | CH | Heat generation from CHPs and heat plants¦District heating¦CHP¦Oil¦Synthetic liquids¦CHP Oil (for District Heating) | PJ/yr. | 0 | 0 | 0 | 0 | 0 | 0 | 0 | 0 | 0 | 0 | 0 | 0
STEM | SPS1 | CH | Heat generation from CHPs and heat plants¦District heating¦CHP¦Gas | PJ/yr. | 1.8036 | 0.00076925 | 0.043472 | 1.4588 | 0.51234 | 1.844 | 1.496 | 1.4206 | 1.3306 | 0.72522 | 0.18896 | 0.091421
STEM | SPS1 | CH | Heat generation from CHPs and heat plants¦District heating¦CHP¦Gas¦CHP Gas (for District Heating) | PJ/yr. | 1.8036 | 0.00076925 | 0.043472 | 1.4588 | 0.51234 | 1.3396 | 0.55636 | 0.25254 | 0.2302 | 0.081715 | 0.023773 | 0.033315
STEM | SPS1 | CH | Heat generation from CHPs and heat plants¦District heating¦CHP¦Gas¦CHP Fuel Cell Gas (for District Heating) | PJ/yr. | 0 | 0 | 0 | 0 | 0 | 0.50438 | 0.93969 | 1.1681 | 1.1004 | 0.6435 | 0.16518 | 0.058106
| SPS1 | CH | Heat generation from CHPs and heat plants¦District heating¦CHP¦Gas¦Fossil gases | PJ/yr. | 1.7556 | 0.00073556 | 0.039821 | 1.3979 | 0.49667 | 1.8021 | 1.4714 | 1.399 | 1.3117 | 0.71495 | 0.18614 | 0.089955
STEM | SPS1 | CH | Heat generation from CHPs and heat plants¦District heating¦CHP¦Gas¦Fossil gases¦CHP Gas (for District Heating) | PJ/yr. | 1.7556 | 0.00073556 | 0.039821 | 1.3979 | 0.49667 | 1.3092 | 0.54719 | 0.2487 | 0.22692 | 0.080558 | 0.023419 | 0.032781
STEM | SPS1 | CH | Heat generation from CHPs and heat plants¦District heating¦CHP¦Gas¦Fossil gases¦CHP Fuel Cell Gas (for District Heating) | PJ/yr. | 0 | 0 | 0 | 0 | 0 | 0.49295 | 0.9242 | 1.1503 | 1.0848 | 0.63439 | 0.16272 | 0.057174
| SPS1 | CH | Heat generation from CHPs and heat plants¦District heating¦CHP¦Gas¦Synthetic gases | PJ/yr. | 0.047951 | 3.3695e-05 | 0.0036501 | 0.060841 | 0.015671 | 0.041818 | 0.024649 | 0.0216 | 0.018974 | 0.010263 | 0.0028143 | 0.0014659
STEM | SPS1 | CH | Heat generation from CHPs and heat plants¦District heating¦CHP¦Gas¦Synthetic gases¦CHP Gas (for District Heating) | PJ/yr. | 0.047951 | 3.3695e-05 | 0.0036501 | 0.060841 | 0.015671 | 0.03038 | 0.0091666 | 0.0038397 | 0.0032825 | 0.0011564 | 0.00035407 | 0.00053419
STEM | SPS1 | CH | Heat generation from CHPs and heat plants¦District heating¦CHP¦Gas¦Synthetic gases¦CHP Fuel Cell Gas (for District Heating) | PJ/yr. | 0 | 0 | 0 | 0 | 0 | 0.011439 | 0.015482 | 0.01776 | 0.015692 | 0.0091067 | 0.0024602 | 0.0009317
STEM | SPS1 | CH | Heat generation from CHPs and heat plants¦District heating¦CHP¦Wastes | PJ/yr. | 14.3265 | 13.0517 | 12.1495 | 12.7796 | 12.3429 | 12.0348 | 11.7201 | 11.399 | 11.3991 | 11.399 | 11.399 | 11.3989
STEM | SPS1 | CH | Heat generation from CHPs and heat plants¦District heating¦CHP¦Wastes¦CHP Wastes (for District Heating) | PJ/yr. | 14.3265 | 13.0517 | 12.1495 | 12.7796 | 12.3429 | 12.0348 | 11.7201 | 11.399 | 11.3991 | 11.399 | 11.399 | 11.3989
STEM | SPS1 | CH | Heat generation from CHPs and heat plants¦District heating¦CHP¦Wastes¦CHP Wastes (for District Heating) CCS | PJ/yr. | 0 | 0 | 0 | 0 | 0 | 0 | 0 | 0 | 0 | 0 | 0 | 0
STEM | SPS1 | CH | Heat generation from CHPs and heat plants¦District heating¦CHP¦Wastes¦Renewable | PJ/yr. | 7.1632 | 6.5258 | 6.0747 | 6.3898 | 6.1715 | 6.0174 | 5.86 | 5.6995 | 5.6995 | 5.6995 | 5.6995 | 5.6994
STEM | SPS1 | CH | Heat generation from CHPs and heat plants¦District heating¦CHP¦Wastes¦Renewable¦CHP Wastes (for District Heating) | PJ/yr. | 7.1632 | 6.5258 | 6.0747 | 6.3898 | 6.1715 | 6.0174 | 5.86 | 5.6995 | 5.6995 | 5.6995 | 5.6995 | 5.6994
STEM | SPS1 | CH | Heat generation from CHPs and heat plants¦District heating¦CHP¦Wastes¦Renewable¦CHP Wastes (for District Heating) CCS | PJ/yr. | 0 | 0 | 0 | 0 | 0 | 0 | 0 | 0 | 0 | 0 | 0 | 0
STEM | SPS1 | CH | Heat generation from CHPs and heat plants¦District heating¦CHP¦Wastes¦Non Renewable | PJ/yr. | 7.1632 | 6.5258 | 6.0747 | 6.3898 | 6.1715 | 6.0174 | 5.86 | 5.6995 | 5.6995 | 5.6995 | 5.6995 | 5.6994
STEM | SPS1 | CH | Heat generation from CHPs and heat plants¦District heating¦CHP¦Wastes¦Non Renewable¦CHP Wastes (for District Heating) | PJ/yr. | 7.1632 | 6.5258 | 6.0747 | 6.3898 | 6.1715 | 6.0174 | 5.86 | 5.6995 | 5.6995 | 5.6995 | 5.6995 | 5.6994
STEM | SPS1 | CH | Heat generation from CHPs and heat plants¦District heating¦CHP¦Wastes¦Non Renewable¦CHP Wastes (for District Heating) CCS | PJ/yr. | 0 | 0 | 0 | 0 | 0 | 0 | 0 | 0 | 0 | 0 | 0 | 0
STEM | SPS1 | CH | Heat generation from CHPs and heat plants¦District heating¦CHP¦Wood | PJ/yr. | 1.2837 | 0.39202 | 2.0401 | 2.787 | 3.2711 | 3.3709 | 2.0322 | 1.2434 | 0.85243 | 1.0809 | 1.4406 | 1.424
STEM | SPS1 | CH | Heat generation from CHPs and heat plants¦District heating¦CHP¦Wood¦CHP Wood (for District Heating) | PJ/yr. | 1.2837 | 0.39202 | 2.0401 | 2.787 | 3.2711 | 3.3709 | 2.0322 | 1.2434 | 0.85243 | 1.0809 | 1.4406 | 1.424
STEM | SPS1 | CH | Heat generation from CHPs and heat plants¦District heating¦CHP¦Hydrogen | PJ/yr. | 0 | 0 | 0 | 0 | 0 | 0.0057469 | 0.0059115 | 0.01399 | 0.014119 | 0.064399 | 0.065403 | 0.078408
STEM | SPS1 | CH | Heat generation from CHPs and heat plants¦District heating¦CHP¦Hydrogen¦CHP Fuel Cell Hydrogen (for District Heating) | PJ/yr. | 0 | 0 | 0 | 0 | 0 | 0.0057469 | 0.0059115 | 0.01399 | 0.014119 | 0.064399 | 0.065403 | 0.078408
STEM | SPS1 | CH | Heat generation from CHPs and heat plants¦District heating¦Heat plants | PJ/yr. | 7.0855 | 15.8398 | 15.1828 | 8.7699 | 8.9081 | 7.5764 | 11.589 | 15.5761 | 15.7259 | 15.9076 | 16.1026 | 15.1547
STEM | SPS1 | CH | Heat generation from CHPs and heat plants¦District heating¦Heat plants¦Gas | PJ/yr. | 2.6347 | 3.4923 | 3.0975 | 2.0486 | 3.0281 | 3.0638 | 1.5182 | 1.5275 | 1.5239 | 1.5267 | 1.517 | 1.5188
STEM | SPS1 | CH | Heat generation from CHPs and heat plants¦District heating¦Heat plants¦Gas¦Heat plant gas | PJ/yr. | 2.6347 | 3.4923 | 3.0975 | 2.0486 | 3.0281 | 3.0638 | 1.5182 | 1.5275 | 1.5239 | 1.5267 | 1.517 | 1.5188
| SPS1 | CH | Heat generation from CHPs and heat plants¦District heating¦Heat plants¦Gas¦Fossil gases | PJ/yr. | 1.7329 | 1.9784 | 1.5836 | 0.53469 | 1.5142 | 1.5499 | 0.0043257 | 0.013585 | 0.010038 | 0.012807 | 0.0030559 | 0.0047467
STEM | SPS1 | CH | Heat generation from CHPs and heat plants¦District heating¦Heat plants¦Gas¦Fossil gases¦Heat plant gas | PJ/yr. | 1.7329 | 1.9784 | 1.5836 | 0.53469 | 1.5142 | 1.5499 | 0.0043257 | 0.013585 | 0.010038 | 0.012807 | 0.0030559 | 0.0047467
| SPS1 | CH | Heat generation from CHPs and heat plants¦District heating¦Heat plants¦Gas¦Synthetic gases | PJ/yr. | 0.90178 | 1.5139 | 1.5139 | 1.5139 | 1.5139 | 1.5139 | 1.5139 | 1.5139 | 1.5139 | 1.5139 | 1.5139 | 1.514
STEM | SPS1 | CH | Heat generation from CHPs and heat plants¦District heating¦Heat plants¦Gas¦Synthetic gases¦Heat plant gas | PJ/yr. | 0.90178 | 1.5139 | 1.5139 | 1.5139 | 1.5139 | 1.5139 | 1.5139 | 1.5139 | 1.5139 | 1.5139 | 1.5139 | 1.514
STEM | SPS1 | CH | Heat generation from CHPs and heat plants¦District heating¦Heat plants¦Nuclear fuel | PJ/yr. | 2.9001 | 7.6037 | 7.5989 | 2.2993 | 1.4054 | 0 | 5.4758 | 9.335 | 9.3353 | 9.3355 | 9.3346 | 8.1585
STEM | SPS1 | CH | Heat generation from CHPs and heat plants¦District heating¦Heat plants¦Nuclear fuel¦Heat plant nuclear | PJ/yr. | 2.9001 | 7.6037 | 7.5989 | 2.2993 | 1.4054 | 0 | 5.4758 | 9.335 | 9.3353 | 9.3355 | 9.3346 | 8.1585
STEM | SPS1 | CH | Heat generation from CHPs and heat plants¦District heating¦Heat plants¦Oil | PJ/yr. | 0.18409 | 0.18581 | 0.0036282 | 0.0036094 | 0.0029699 | 0.0026294 | 0.0026652 | 0.0011681 | 0.0021078 | 0.0011313 | 0.0022186 | 0.0011241
STEM | SPS1 | CH | Heat generation from CHPs and heat plants¦District heating¦Heat plants¦Oil¦Heat plant oil | PJ/yr. | 0.18409 | 0.18581 | 0.0036282 | 0.0036094 | 0.0029699 | 0.0026294 | 0.0026652 | 0.0011681 | 0.0021078 | 0.0011313 | 0.0022186 | 0.0011241
| SPS1 | CH | Heat generation from CHPs and heat plants¦District heating¦Heat plants¦Fossil liquids | PJ/yr. | 0.18409 | 0.18581 | 0.0036282 | 0.0036094 | 0.0029699 | 0.0026294 | 0.0026652 | 0.0011681 | 0.0021078 | 0.0011313 | 0.0022186 | 0.0011241
STEM | SPS1 | CH | Heat generation from CHPs and heat plants¦District heating¦Heat plants¦Fossil liquids¦Heat plant oil | PJ/yr. | 0.18409 | 0.18581 | 0.0036282 | 0.0036094 | 0.0029699 | 0.0026294 | 0.0026652 | 0.0011681 | 0.0021078 | 0.0011313 | 0.0022186 | 0.0011241
| SPS1 | CH | Heat generation from CHPs and heat plants¦District heating¦Heat plants¦Synthetic liquids | PJ/yr. | 0 | 0 | 0 | 0 | 0 | 0 | 0 | 0 | 0 | 0 | 0 | 0
STEM | SPS1 | CH | Heat generation from CHPs and heat plants¦District heating¦Heat plants¦Synthetic liquids¦Heat plant oil | PJ/yr. | 0 | 0 | 0 | 0 | 0 | 0 | 0 | 0 | 0 | 0 | 0 | 0
STEM | SPS1 | CH | Heat generation from CHPs and heat plants¦District heating¦Heat plants¦Wood | PJ/yr. | 1.3666 | 1.2334 | 1.0575 | 0.81827 | 0.68775 | 0.5323 | 0.41189 | 0.31873 | 0.24667 | 0.19092 | 0.14779 | 0.11453
STEM | SPS1 | CH | Heat generation from CHPs and heat plants¦District heating¦Heat plants¦Wood¦Heat plant wood | PJ/yr. | 1.3666 | 1.2334 | 1.0575 | 0.81827 | 0.68775 | 0.5323 | 0.41189 | 0.31873 | 0.24667 | 0.19092 | 0.14779 | 0.11453
STEM | SPS1 | CH | Heat generation from CHPs and heat plants¦District heating¦Heat plants¦Solar | PJ/yr. | 0 | 0 | 0 | 0.00012442 | 0.00018066 | 0.00019065 | 0.00019539 | 0.00020692 | 0.00021125 | 0.00024268 | 0.0002615 | 0.00044119
STEM | SPS1 | CH | Heat generation from CHPs and heat plants¦District heating¦Heat plants¦Solar¦Heat plant solar | PJ/yr. | 0 | 0 | 0 | 0.00012442 | 0.00018066 | 0.00019065 | 0.00019539 | 0.00020692 | 0.00021125 | 0.00024268 | 0.0002615 | 0.00044119
STEM | SPS1 | CH | Heat generation from CHPs and heat plants¦District heating¦Heat plants¦Geothermal | PJ/yr. | 0 | 0 | 0 | 0 | 0 | 0.00074832 | 0.00074933 | 0.00075171 | 0.0007537 | 0.00076239 | 0.00077241 | 0.0012541
STEM | SPS1 | CH | Heat generation from CHPs and heat plants¦District heating¦Heat plants¦Geothermal¦Heat plant deep geothermal | PJ/yr. | 0 | 0 | 0 | 0 | 0 | 0.00074832 | 0.00074933 | 0.00075171 | 0.0007537 | 0.00076239 | 0.00077241 | 0.0012541
STEM | SPS1 | CH | Heat generation from CHPs and heat plants¦District heating¦Heat plants¦Electricity | PJ/yr. | 0 | 3.3246 | 3.4254 | 3.6001 | 3.7837 | 3.9767 | 4.1796 | 4.3928 | 4.6169 | 4.8524 | 5.0999 | 5.3601
STEM | SPS1 | CH | Heat generation from CHPs and heat plants¦District heating¦Heat plants¦Electricity¦Heat pump electric | PJ/yr. | 0 | 3.3246 | 3.4254 | 3.6001 | 3.7837 | 3.9767 | 4.1796 | 4.3928 | 4.6169 | 4.8524 | 5.0999 | 5.3601
STEM | SPS1 | CH | Heat generation from CHPs and heat plants¦On-site CHPs | PJ/yr. | 6.5262 | 8.2417 | 8.5429 | 14.1999 | 17.5485 | 17.1818 | 19.2005 | 19.3827 | 19.677 | 19.7648 | 20.2354 | 20.6583
STEM | SPS1 | CH | Heat generation from CHPs and heat plants¦On-site CHPs¦Oil | PJ/yr. | 0.92941 | 2.0709 | 0.031826 | 1.2716 | 0.81108 | 0.046992 | 0.053932 | 0.063963 | 0.060217 | 0.062039 | 0.06107 | 0.062931
STEM | SPS1 | CH | Heat generation from CHPs and heat plants¦On-site CHPs¦Oil¦Industrial CHPs oil | PJ/yr. | 0.92941 | 2.0709 | 0.031826 | 1.2716 | 0.81108 | 0.046992 | 0.053932 | 0.063963 | 0.060217 | 0.062039 | 0.06107 | 0.062931
| SPS1 | CH | Heat generation from CHPs and heat plants¦On-site CHPs¦Oil¦Fossil liquids | PJ/yr. | 0.92941 | 2.0709 | 0.031826 | 1.2716 | 0.81108 | 0.046992 | 0.053932 | 0.063963 | 0.060217 | 0.062039 | 0.06107 | 0.062931
STEM | SPS1 | CH | Heat generation from CHPs and heat plants¦On-site CHPs¦Oil¦Fossil liquids¦Industrial CHPs oil | PJ/yr. | 0.92941 | 2.0709 | 0.031826 | 1.2716 | 0.81108 | 0.046992 | 0.053932 | 0.063963 | 0.060217 | 0.062039 | 0.06107 | 0.062931
| SPS1 | CH | Heat generation from CHPs and heat plants¦On-site CHPs¦Oil¦Synthetic liquids | PJ/yr. | 0 | 0 | 0 | 0 | 0 | 0 | 0 | 0 | 0 | 0 | 0 | 0
STEM | SPS1 | CH | Heat generation from CHPs and heat plants¦On-site CHPs¦Oil¦Synthetic liquids¦Industrial CHPs oil | PJ/yr. | 0 | 0 | 0 | 0 | 0 | 0 | 0 | 0 | 0 | 0 | 0 | 0
STEM | SPS1 | CH | Heat generation from CHPs and heat plants¦On-site CHPs¦Gas | PJ/yr. | 3.0014 | 2.4968 | 2.5204 | 6.4529 | 9.2325 | 8.5673 | 8.3573 | 6.7069 | 6.6121 | 6.7719 | 7.2611 | 7.5597
STEM | SPS1 | CH | Heat generation from CHPs and heat plants¦On-site CHPs¦Gas¦Industrial CHPs gas | PJ/yr. | 0.78135 | 0.10334 | 0.069667 | 0.80501 | 0.90952 | 0.19279 | 0.13475 | 0.081056 | 0.049438 | 0.074472 | 0.1218 | 0.12484
STEM | SPS1 | CH | Heat generation from CHPs and heat plants¦On-site CHPs¦Gas¦Industrial CHPs gas (CCS) | PJ/yr. | 0 | 0 | 0 | 0 | 0 | 0 | 0 | 0 | 0 | 0 | 0 | 0
STEM | SPS1 | CH | Heat generation from CHPs and heat plants¦On-site CHPs¦Gas¦Industrial CHPs fuel cells (gas reformer) | PJ/yr. | 0 | 0 | 0 | 0.0019075 | 0.0024544 | 0.0039704 | 0.006602 | 0.0098741 | 0.0086915 | 0.012679 | 0.01353 | 0.022299
STEM | SPS1 | CH | Heat generation from CHPs and heat plants¦On-site CHPs¦Gas¦Residential single family CHPs gas | PJ/yr. | 0.041676 | 0.0099501 | 0.040052 | 0.036307 | 0.08198 | 0.082423 | 0.092854 | 0.13032 | 0.11187 | 0.12699 | 0.38269 | 0.38885
STEM | SPS1 | CH | Heat generation from CHPs and heat plants¦On-site CHPs¦Gas¦Residential single family CHPs fuel cells gas | PJ/yr. | 0 | 0 | 0 | 0 | 0 | 0 | 0 | 0 | 0 | 0 | 0 | 0
STEM | SPS1 | CH | Heat generation from CHPs and heat plants¦On-site CHPs¦Gas¦Residential multi family CHPs gas | PJ/yr. | 0.061471 | 0.054651 | 0.267 | 1.302 | 1.3943 | 1.5409 | 1.5044 | 1.5072 | 1.4634 | 1.4838 | 1.3124 | 1.2917
STEM | SPS1 | CH | Heat generation from CHPs and heat plants¦On-site CHPs¦Gas¦Residential multi family CHPs fuel cells gas | PJ/yr. | 0 | 0 | 0 | 0 | 0 | 0 | 0 | 0 | 0 | 0 | 0 | 0
STEM | SPS1 | CH | Heat generation from CHPs and heat plants¦On-site CHPs¦Gas¦Services sectors CHPs (bio)gas | PJ/yr. | 1.4243 | 1.5786 | 1.4832 | 1.3241 | 1.1651 | 1.0061 | 1.0061 | 1.0061 | 1.0061 | 1.0061 | 1.0062 | 1.0392
STEM | SPS1 | CH | Heat generation from CHPs and heat plants¦On-site CHPs¦Gas¦Services sectors CHPs gas | PJ/yr. | 0.69261 | 0.75025 | 0.66053 | 2.9823 | 5.6753 | 5.7375 | 5.61 | 3.966 | 3.9662 | 4.0547 | 4.4144 | 4.671
STEM | SPS1 | CH | Heat generation from CHPs and heat plants¦On-site CHPs¦Gas¦Services sectors CHPs fuel cells (gas reformer) | PJ/yr. | 0 | 0 | 0 | 0.0012482 | 0.0038011 | 0.0036591 | 0.0027004 | 0.0063211 | 0.0063938 | 0.013188 | 0.010113 | 0.021794
STEM | SPS1 | CH | Heat generation from CHPs and heat plants¦On-site CHPs¦Gas¦Fossil gases | PJ/yr. | 1.5352 | 0.87797 | 0.95015 | 4.9148 | 7.8206 | 7.3898 | 7.2301 | 5.6142 | 5.5261 | 5.6842 | 6.1618 | 6.416
STEM | SPS1 | CH | Heat generation from CHPs and heat plants¦On-site CHPs¦Gas¦Fossil gases¦Industrial CHPs gas | PJ/yr. | 0.76057 | 0.09881 | 0.063817 | 0.77143 | 0.8817 | 0.18842 | 0.13253 | 0.079824 | 0.048733 | 0.073418 | 0.11998 | 0.12284
STEM | SPS1 | CH | Heat generation from CHPs and heat plants¦On-site CHPs¦Gas¦Fossil gases¦Industrial CHPs gas (CCS) | PJ/yr. | 0 | 0 | 0 | 0 | 0 | 0 | 0 | 0 | 0 | 0 | 0 | 0
STEM | SPS1 | CH | Heat generation from CHPs and heat plants¦On-site CHPs¦Gas¦Fossil gases¦Industrial CHPs fuel cells (gas reformer) | PJ/yr. | 0 | 0 | 0 | 0.0018279 | 0.0023793 | 0.0038804 | 0.0064932 | 0.009724 | 0.0085676 | 0.012499 | 0.013329 | 0.021942
STEM | SPS1 | CH | Heat generation from CHPs and heat plants¦On-site CHPs¦Gas¦Fossil gases¦Residential single family CHPs gas | PJ/yr. | 0.040568 | 0.0095142 | 0.036689 | 0.034793 | 0.079472 | 0.080553 | 0.091324 | 0.12834 | 0.11028 | 0.1252 | 0.37699 | 0.38262
STEM | SPS1 | CH | Heat generation from CHPs and heat plants¦On-site CHPs¦Gas¦Fossil gases¦Residential single family CHPs fuel cells gas | PJ/yr. | 0 | 0 | 0 | 0 | 0 | 0 | 0 | 0 | 0 | 0 | 0 | 0
STEM | SPS1 | CH | Heat generation from CHPs and heat plants¦On-site CHPs¦Gas¦Fossil gases¦Residential multi family CHPs gas | PJ/yr. | 0.059837 | 0.052257 | 0.24458 | 1.2477 | 1.3517 | 1.506 | 1.4796 | 1.4843 | 1.4425 | 1.4628 | 1.2929 | 1.271
STEM | SPS1 | CH | Heat generation from CHPs and heat plants¦On-site CHPs¦Gas¦Fossil gases¦Residential multi family CHPs fuel cells gas | PJ/yr. | 0 | 0 | 0 | 0 | 0 | 0 | 0 | 0 | 0 | 0 | 0 | 0
STEM | SPS1 | CH | Heat generation from CHPs and heat plants¦On-site CHPs¦Gas¦Fossil gases¦Services sectors CHPs (bio)gas | PJ/yr. | 0 | 0 | 0 | 0 | 0 | 0 | 0 | 0 | 0 | 0 | 0 | 0
STEM | SPS1 | CH | Heat generation from CHPs and heat plants¦On-site CHPs¦Gas¦Fossil gases¦Services sectors CHPs gas | PJ/yr. | 0.6742 | 0.71739 | 0.60507 | 2.8579 | 5.5017 | 5.6074 | 5.5175 | 3.9057 | 3.9097 | 3.9973 | 4.3486 | 4.5961
STEM | SPS1 | CH | Heat generation from CHPs and heat plants¦On-site CHPs¦Gas¦Fossil gases¦Services sectors CHPs fuel cells (gas reformer) | PJ/yr. | 0 | 0 | 0 | 0.0011962 | 0.0036848 | 0.0035761 | 0.0026559 | 0.006225 | 0.0063026 | 0.013002 | 0.0099624 | 0.021445
STEM | SPS1 | CH | Heat generation from CHPs and heat plants¦On-site CHPs¦Gas¦Synthetic gases | PJ/yr. | 1.4662 | 1.6188 | 1.5703 | 1.538 | 1.4119 | 1.1776 | 1.1272 | 1.0928 | 1.086 | 1.0877 | 1.0993 | 1.1438
STEM | SPS1 | CH | Heat generation from CHPs and heat plants¦On-site CHPs¦Gas¦Synthetic gases¦Industrial CHPs gas | PJ/yr. | 0.020773 | 0.0045264 | 0.0058495 | 0.033574 | 0.02782 | 0.0043723 | 0.0022201 | 0.0012324 | 0.00070494 | 0.0010539 | 0.001814 | 0.0020018
STEM | SPS1 | CH | Heat generation from CHPs and heat plants¦On-site CHPs¦Gas¦Synthetic gases¦Industrial CHPs gas (CCS) | PJ/yr. | 0 | 0 | 0 | 0 | 0 | 0 | 0 | 0 | 0 | 0 | 0 | 0
STEM | SPS1 | CH | Heat generation from CHPs and heat plants¦On-site CHPs¦Gas¦Synthetic gases¦Industrial CHPs fuel cells (gas reformer) | PJ/yr. | 0 | 0 | 0 | 7.9555e-05 | 7.5073e-05 | 9.0044e-05 | 0.00010877 | 0.00015013 | 0.00012394 | 0.00017943 | 0.00020151 | 0.00035756
STEM | SPS1 | CH | Heat generation from CHPs and heat plants¦On-site CHPs¦Gas¦Synthetic gases¦Residential single family CHPs gas | PJ/yr. | 0.001108 | 0.00043584 | 0.0033629 | 0.0015142 | 0.0025075 | 0.0018692 | 0.0015299 | 0.0019814 | 0.0015952 | 0.0017972 | 0.0056997 | 0.0062351
STEM | SPS1 | CH | Heat generation from CHPs and heat plants¦On-site CHPs¦Gas¦Synthetic gases¦Residential single family CHPs fuel cells gas | PJ/yr. | 0 | 0 | 0 | 0 | 0 | 0 | 0 | 0 | 0 | 0 | 0 | 0
STEM | SPS1 | CH | Heat generation from CHPs and heat plants¦On-site CHPs¦Gas¦Synthetic gases¦Residential multi family CHPs gas | PJ/yr. | 0.0016343 | 0.0023939 | 0.022418 | 0.054302 | 0.042649 | 0.034945 | 0.024787 | 0.022916 | 0.020867 | 0.020998 | 0.019547 | 0.020712
STEM | SPS1 | CH | Heat generation from CHPs and heat plants¦On-site CHPs¦Gas¦Synthetic gases¦Residential multi family CHPs fuel cells gas | PJ/yr. | 0 | 0 | 0 | 0 | 0 | 0 | 0 | 0 | 0 | 0 | 0 | 0
STEM | SPS1 | CH | Heat generation from CHPs and heat plants¦On-site CHPs¦Gas¦Synthetic gases¦Services sectors CHPs (bio)gas | PJ/yr. | 1.4243 | 1.5786 | 1.4832 | 1.3241 | 1.1651 | 1.0061 | 1.0061 | 1.0061 | 1.0061 | 1.0061 | 1.0062 | 1.0392
STEM | SPS1 | CH | Heat generation from CHPs and heat plants¦On-site CHPs¦Gas¦Synthetic gases¦Services sectors CHPs gas | PJ/yr. | 0.018414 | 0.032863 | 0.055461 | 0.12438 | 0.17359 | 0.13012 | 0.09243 | 0.0603 | 0.056556 | 0.057381 | 0.065747 | 0.074898
STEM | SPS1 | CH | Heat generation from CHPs and heat plants¦On-site CHPs¦Gas¦Synthetic gases¦Services sectors CHPs fuel cells (gas reformer) | PJ/yr. | 0 | 0 | 0 | 5.206e-05 | 0.00011627 | 8.2984e-05 | 4.4492e-05 | 9.6108e-05 | 9.1171e-05 | 0.00018664 | 0.00015062 | 0.00034946
STEM | SPS1 | CH | Heat generation from CHPs and heat plants¦On-site CHPs¦Wastes | PJ/yr. | 1.9349 | 1.8588 | 2.5503 | 2.2433 | 1.9427 | 1.6589 | 1.378 | 1.0998 | 1.0998 | 1.0998 | 1.0998 | 1.0998
STEM | SPS1 | CH | Heat generation from CHPs and heat plants¦On-site CHPs¦Wastes¦Industrial CHPs wastes | PJ/yr. | 1.9349 | 1.8588 | 2.5503 | 2.2433 | 1.9427 | 1.6589 | 1.378 | 1.0998 | 1.0998 | 1.0998 | 1.0998 | 1.0998
STEM | SPS1 | CH | Heat generation from CHPs and heat plants¦On-site CHPs¦Wastes¦Industrial CHPs wastes CCS | PJ/yr. | 0 | 0 | 0 | 0 | 0 | 0 | 0 | 0 | 0 | 0 | 0 | 0
STEM | SPS1 | CH | Heat generation from CHPs and heat plants¦On-site CHPs¦Wastes¦Renewable | PJ/yr. | 0 | 0 | 0 | 0 | 0 | 0 | 0 | 0 | 0 | 0 | 0 | 0
STEM | SPS1 | CH | Heat generation from CHPs and heat plants¦On-site CHPs¦Wastes¦Renewable¦Industrial CHPs wastes | PJ/yr. | 0 | 0 | 0 | 0 | 0 | 0 | 0 | 0 | 0 | 0 | 0 | 0
STEM | SPS1 | CH | Heat generation from CHPs and heat plants¦On-site CHPs¦Wastes¦Renewable¦Industrial CHPs wastes CCS | PJ/yr. | 0 | 0 | 0 | 0 | 0 | 0 | 0 | 0 | 0 | 0 | 0 | 0
STEM | SPS1 | CH | Heat generation from CHPs and heat plants¦On-site CHPs¦Wastes¦Non Renewable | PJ/yr. | 1.9349 | 1.8588 | 2.5503 | 2.2433 | 1.9427 | 1.6589 | 1.378 | 1.0998 | 1.0998 | 1.0998 | 1.0998 | 1.0998
STEM | SPS1 | CH | Heat generation from CHPs and heat plants¦On-site CHPs¦Wastes¦Non Renewable¦Industrial CHPs wastes | PJ/yr. | 1.9349 | 1.8588 | 2.5503 | 2.2433 | 1.9427 | 1.6589 | 1.378 | 1.0998 | 1.0998 | 1.0998 | 1.0998 | 1.0998
STEM | SPS1 | CH | Heat generation from CHPs and heat plants¦On-site CHPs¦Wastes¦Non Renewable¦Industrial CHPs wastes CCS | PJ/yr. | 0 | 0 | 0 | 0 | 0 | 0 | 0 | 0 | 0 | 0 | 0 | 0
STEM | SPS1 | CH | Heat generation from CHPs and heat plants¦On-site CHPs¦Wood | PJ/yr. | 0.66045 | 1.8152 | 3.4403 | 4.226 | 5.5469 | 6.8884 | 9.3917 | 11.4659 | 11.8631 | 11.7258 | 11.7181 | 11.8014
STEM | SPS1 | CH | Heat generation from CHPs and heat plants¦On-site CHPs¦Wood¦Industrial CHPs wood | PJ/yr. | 0.66045 | 1.8152 | 3.4403 | 4.1733 | 5.4825 | 6.8294 | 9.3185 | 11.3236 | 11.7305 | 11.5848 | 11.585 | 11.5654
STEM | SPS1 | CH | Heat generation from CHPs and heat plants¦On-site CHPs¦Wood¦Industrial CHPs wood (CCS) | PJ/yr. | 0 | 0 | 0 | 0 | 0 | 0 | 0 | 0 | 0 | 0 | 0 | 0
STEM | SPS1 | CH | Heat generation from CHPs and heat plants¦On-site CHPs¦Wood¦Residential single family CHPs wood | PJ/yr. | 0 | 0 | 0 | 0.010043 | 0.01906 | 0.018942 | 0.020023 | 0.039343 | 0.036633 | 0.046883 | 0.034311 | 0.059353
STEM | SPS1 | CH | Heat generation from CHPs and heat plants¦On-site CHPs¦Wood¦Residential multi family CHPs wood | PJ/yr. | 0 | 0 | 0 | 0.025635 | 0.032624 | 0.030021 | 0.036438 | 0.079955 | 0.074888 | 0.067183 | 0.071316 | 0.12195
STEM | SPS1 | CH | Heat generation from CHPs and heat plants¦On-site CHPs¦Wood¦Services sectors CHPs wood | PJ/yr. | 0 | 0 | 0 | 0.016983 | 0.012772 | 0.010052 | 0.016705 | 0.023057 | 0.021029 | 0.026889 | 0.027546 | 0.054686
STEM | SPS1 | CH | Heat generation from CHPs and heat plants¦On-site CHPs¦Hydrogen | PJ/yr. | 0 | 0 | 0 | 0.0060759 | 0.015265 | 0.020079 | 0.019603 | 0.046071 | 0.041851 | 0.10529 | 0.095363 | 0.13438
STEM | SPS1 | CH | Heat generation from CHPs and heat plants¦On-site CHPs¦Hydrogen¦Industrial CHPs fuel cells (hydrogen) | PJ/yr. | 0 | 0 | 0 | 0.0036302 | 0.0098563 | 0.014539 | 0.01308 | 0.031264 | 0.028095 | 0.074058 | 0.071281 | 0.091511
STEM | SPS1 | CH | Heat generation from CHPs and heat plants¦On-site CHPs¦Hydrogen¦Services sectors CHPs fuel cells (hydrogen) | PJ/yr. | 0 | 0 | 0 | 0.0024457 | 0.0054087 | 0.0055402 | 0.0065228 | 0.014807 | 0.013756 | 0.031236 | 0.024081 | 0.042865
STEM | SPS1 | CH | Fuel input for electricity generation | PJ/yr. | 437.7434 | 420.7344 | 426.424 | 457.9086 | 416.5524 | 347.2447 | 271.8537 | 288.6931 | 295.0483 | 300.6708 | 305.2425 | 310.8353
STEM | SPS1 | CH | Fuel input for electricity generation¦Nuclear Fuel | PJ/yr. | 250.9482 | 254.3923 | 224.0768 | 221.5062 | 174.3248 | 100.0028 | 10.5734 | 18.9605 | 20.834 | 20.2083 | 20.6868 | 21.4759
STEM | SPS1 | CH | Fuel input for electricity generation¦Nuclear Fuel¦Nuclear power plants | PJ/yr. | 250.9482 | 254.3923 | 224.0768 | 221.5062 | 174.3248 | 100.0028 | 10.5734 | 18.9605 | 20.834 | 20.2083 | 20.6868 | 21.4759
STEM | SPS1 | CH | Fuel input for electricity generation¦Hydro | PJ/yr. | 149.4305 | 125.6098 | 141.7364 | 150.0089 | 150.0552 | 150.0929 | 150.1299 | 150.1701 | 150.2064 | 150.2519 | 150.3005 | 150.3791
STEM | SPS1 | CH | Fuel input for electricity generation¦Hydro¦Hydro Large | PJ/yr. | 66.7457 | 49.7988 | 68.5269 | 69.614 | 70.6973 | 71.7816 | 72.865 | 73.9501 | 73.95 | 73.9512 | 73.951 | 73.9487
STEM | SPS1 | CH | Fuel input for electricity generation¦Hydro¦Hydro Run of River | PJ/yr. | 66.6324 | 55.764 | 65.5586 | 64.4785 | 63.3952 | 62.3109 | 61.2275 | 60.1424 | 60.1425 | 60.1414 | 60.1415 | 60.1439
STEM | SPS1 | CH | Fuel input for electricity generation¦Hydro¦Pump storage | PJ/yr. | 16.0524 | 20.047 | 7.651 | 15.9164 | 15.9627 | 16.0004 | 16.0374 | 16.0776 | 16.1139 | 16.1594 | 16.208 | 16.2865
STEM | SPS1 | CH | Fuel input for electricity generation¦Oil | PJ/yr. | 0.16108 | 0.053915 | 0.038801 | 0.089905 | 0.1264 | 0.052125 | 0.10092 | 0.17044 | 0.10817 | 0.15832 | 0.12185 | 0.21947
STEM | SPS1 | CH | Fuel input for electricity generation¦Oil¦Peak devices | PJ/yr. | 0.13446 | 0.00064649 | 0.032868 | 0.014611 | 0.017956 | 0.022257 | 0.066784 | 0.12729 | 0.0694 | 0.11661 | 0.082649 | 0.17598
STEM | SPS1 | CH | Fuel input for electricity generation¦Oil¦CHP Oil (for District Heating) | PJ/yr. | 0.0050219 | 0.00016594 | 0.0046036 | 0.0029525 | 0.0039448 | 0.0043212 | 0.0044075 | 0.0070089 | 0.0052893 | 0.0070098 | 0.0052523 | 0.0074113
STEM | SPS1 | CH | Fuel input for electricity generation¦Oil¦Industrial CHPs oil | PJ/yr. | 0.021602 | 0.053102 | 0.00133 | 0.072342 | 0.1045 | 0.025547 | 0.02973 | 0.036133 | 0.033477 | 0.034698 | 0.033953 | 0.03608
STEM | SPS1 | CH | Fuel input for electricity generation¦Oil¦Fossil liquids | PJ/yr. | 0.16108 | 0.053915 | 0.038801 | 0.089905 | 0.1264 | 0.052125 | 0.10092 | 0.17044 | 0.10817 | 0.15832 | 0.12185 | 0.21947
STEM | SPS1 | CH | Fuel input for electricity generation¦Oil¦Fossil liquids¦Peak devices | PJ/yr. | 0.13446 | 0.00064649 | 0.032868 | 0.014611 | 0.017956 | 0.022257 | 0.066784 | 0.12729 | 0.0694 | 0.11661 | 0.082649 | 0.17598
STEM | SPS1 | CH | Fuel input for electricity generation¦Oil¦Fossil liquids¦CHP Oil (for District Heating) | PJ/yr. | 0.0050219 | 0.00016594 | 0.0046036 | 0.0029525 | 0.0039448 | 0.0043212 | 0.0044075 | 0.0070089 | 0.0052893 | 0.0070098 | 0.0052523 | 0.0074113
STEM | SPS1 | CH | Fuel input for electricity generation¦Oil¦Fossil liquids¦Industrial CHPs oil | PJ/yr. | 0.021602 | 0.053102 | 0.00133 | 0.072342 | 0.1045 | 0.025547 | 0.02973 | 0.036133 | 0.033477 | 0.034698 | 0.033953 | 0.03608
STEM | SPS1 | CH | Fuel input for electricity generation¦Oil¦Synthetic liquids | PJ/yr. | 0 | 0 | 0 | 0 | 0 | 0 | 0 | 0 | 0 | 0 | 0 | 0
STEM | SPS1 | CH | Fuel input for electricity generation¦Oil¦Synthetic liquids¦Peak devices | PJ/yr. | 0 | 0 | 0 | 0 | 0 | 0 | 0 | 0 | 0 | 0 | 0 | 0
STEM | SPS1 | CH | Fuel input for electricity generation¦Oil¦Synthetic liquids¦CHP Oil (for District Heating) | PJ/yr. | 0 | 0 | 0 | 0 | 0 | 0 | 0 | 0 | 0 | 0 | 0 | 0
STEM | SPS1 | CH | Fuel input for electricity generation¦Oil¦Synthetic liquids¦Industrial CHPs oil | PJ/yr. | 0 | 0 | 0 | 0 | 0 | 0 | 0 | 0 | 0 | 0 | 0 | 0
STEM | SPS1 | CH | Fuel input for electricity generation¦Gas | PJ/yr. | 4.103 | 2.2007 | 2.2285 | 6.6406 | 7.8529 | 8.7649 | 18.4474 | 21.9521 | 23.2829 | 25.3051 | 25.683 | 24.5918
STEM | SPS1 | CH | Fuel input for electricity generation¦Gas¦Gas turbines combined cycle | PJ/yr. | 0 | 0 | 0 | 0 | 0 | 0.37495 | 8.7773 | 14.6784 | 15.6996 | 18.3577 | 19.3701 | 17.6091
STEM | SPS1 | CH | Fuel input for electricity generation¦Gas¦Gas turbines open cycle | PJ/yr. | 0 | 0 | 0 | 0 | 0.050397 | 0.17597 | 1.7642 | 0.62528 | 1.0938 | 0.73729 | 0.19531 | 0.59297
STEM | SPS1 | CH | Fuel input for electricity generation¦Gas¦Gas turbines combined cycle CCS | PJ/yr. | 0 | 0 | 0 | 0 | 0 | 0.00088333 | 0.001393 | 0.0031934 | 0.0016575 | 0.0027574 | 0.002078 | 0.0041558
STEM | SPS1 | CH | Fuel input for electricity generation¦Gas¦CHP Gas (for District Heating) | PJ/yr. | 1.2929 | 0.00065821 | 0.030566 | 0.88173 | 0.31128 | 0.8167 | 0.34228 | 0.15803 | 0.14282 | 0.052252 | 0.016778 | 0.024301
STEM | SPS1 | CH | Fuel input for electricity generation¦Gas¦CHP Fuel Cell Gas (for District Heating) | PJ/yr. | 0 | 0 | 0 | 0 | 0 | 0.43472 | 0.78569 | 0.94794 | 0.89303 | 0.52222 | 0.13405 | 0.047154
STEM | SPS1 | CH | Fuel input for electricity generation¦Gas¦Industrial CHPs gas | PJ/yr. | 0.89331 | 0.12169 | 0.078424 | 0.98972 | 0.5913 | 0.22437 | 0.16121 | 0.10122 | 0.061976 | 0.093115 | 0.15031 | 0.15758
STEM | SPS1 | CH | Fuel input for electricity generation¦Gas¦Industrial CHPs gas (CCS) | PJ/yr. | 0 | 0 | 0 | 0 | 0 | 0 | 0 | 0 | 0 | 0 | 0 | 0
STEM | SPS1 | CH | Fuel input for electricity generation¦Gas¦Industrial CHPs fuel cells (gas reformer) | PJ/yr. | 0 | 0 | 0 | 0 | 0 | 0 | 0 | 0 | 0 | 0 | 0 | 0
STEM | SPS1 | CH | Fuel input for electricity generation¦Gas¦Residential single family CHPs gas | PJ/yr. | 0.028673 | 0.0046183 | 0.02214 | 0.018214 | 0.039618 | 0.039555 | 0.045193 | 0.063334 | 0.051524 | 0.058516 | 0.18481 | 0.18414
STEM | SPS1 | CH | Fuel input for electricity generation¦Gas¦Residential single family CHPs fuel cells gas | PJ/yr. | 0 | 0 | 0 | 0.0017557 | 0.0060631 | 0.0060195 | 0.0062892 | 0.01481 | 0.012011 | 0.019056 | 0.018319 | 0.033383
STEM | SPS1 | CH | Fuel input for electricity generation¦Gas¦Residential multi family CHPs gas | PJ/yr. | 0.042375 | 0.027688 | 0.14059 | 0.68264 | 0.72577 | 0.81603 | 0.80306 | 0.77601 | 0.75567 | 0.71563 | 0.62018 | 0.5301
STEM | SPS1 | CH | Fuel input for electricity generation¦Gas¦Residential multi family CHPs fuel cells gas | PJ/yr. | 0 | 0 | 0 | 0.0074549 | 0.028612 | 0.028559 | 0.031754 | 0.08467 | 0.074155 | 0.1447 | 0.1406 | 0.25291
STEM | SPS1 | CH | Fuel input for electricity generation¦Gas¦Services sectors CHPs (bio)gas | PJ/yr. | 1.0647 | 1.2553 | 1.3011 | 1.3818 | 1.4579 | 1.5473 | 1.531 | 1.5116 | 1.5084 | 1.5142 | 1.5143 | 1.5734
STEM | SPS1 | CH | Fuel input for electricity generation¦Gas¦Services sectors CHPs gas | PJ/yr. | 0.78105 | 0.79081 | 0.65576 | 2.672 | 4.6256 | 4.2841 | 4.1864 | 2.9604 | 2.9607 | 3.0309 | 3.2927 | 3.4889
STEM | SPS1 | CH | Fuel input for electricity generation¦Gas¦Services sectors CHPs fuel cells (gas reformer) | PJ/yr. | 0 | 0 | 0 | 0.0053344 | 0.016274 | 0.015697 | 0.011605 | 0.027216 | 0.027529 | 0.056783 | 0.043542 | 0.093835
STEM | SPS1 | CH | Fuel input for electricity generation¦Gas¦Fossil gases | PJ/yr. | 2.9575 | 0.90405 | 0.84961 | 5.0395 | 6.1993 | 7.053 | 16.6363 | 20.1266 | 21.4623 | 23.4515 | 23.8068 | 22.6453
STEM | SPS1 | CH | Fuel input for electricity generation¦Gas¦Fossil gases¦Gas turbines combined cycle | PJ/yr. | 0 | 0 | 0 | 0 | 0 | 0.36644 | 8.6327 | 14.4553 | 15.4757 | 18.0979 | 19.0816 | 17.3267
STEM | SPS1 | CH | Fuel input for electricity generation¦Gas¦Fossil gases¦Gas turbines open cycle | PJ/yr. | 0 | 0 | 0 | 0 | 0.048855 | 0.17198 | 1.7351 | 0.61578 | 1.0782 | 0.72686 | 0.1924 | 0.58346
STEM | SPS1 | CH | Fuel input for electricity generation¦Gas¦Fossil gases¦Gas turbines combined cycle CCS | PJ/yr. | 0 | 0 | 0 | 0 | 0 | 0 | 0 | 0 | 0 | 0 | 0 | 0
STEM | SPS1 | CH | Fuel input for electricity generation¦Gas¦Fossil gases¦CHP Gas (for District Heating) | PJ/yr. | 1.2585 | 0.00062938 | 0.028 | 0.84495 | 0.30176 | 0.79818 | 0.33664 | 0.15563 | 0.14078 | 0.051513 | 0.016528 | 0.023912
STEM | SPS1 | CH | Fuel input for electricity generation¦Gas¦Fossil gases¦CHP Fuel Cell Gas (for District Heating) | PJ/yr. | 0 | 0 | 0 | 0 | 0 | 0.42486 | 0.77275 | 0.93353 | 0.8803 | 0.51483 | 0.13205 | 0.046398
STEM | SPS1 | CH | Fuel input for electricity generation¦Gas¦Fossil gases¦Industrial CHPs gas | PJ/yr. | 0.86956 | 0.11636 | 0.071839 | 0.94844 | 0.57321 | 0.21928 | 0.15855 | 0.099683 | 0.061092 | 0.091797 | 0.14808 | 0.15505
STEM | SPS1 | CH | Fuel input for electricity generation¦Gas¦Fossil gases¦Industrial CHPs gas (CCS) | PJ/yr. | 0 | 0 | 0 | 0 | 0 | 0 | 0 | 0 | 0 | 0 | 0 | 0
STEM | SPS1 | CH | Fuel input for electricity generation¦Gas¦Fossil gases¦Industrial CHPs fuel cells (gas reformer) | PJ/yr. | 0 | 0 | 0 | 0 | 0 | 0 | 0 | 0 | 0 | 0 | 0 | 0
STEM | SPS1 | CH | Fuel input for electricity generation¦Gas¦Fossil gases¦Residential single family CHPs gas | PJ/yr. | 0.027911 | 0.0044161 | 0.020281 | 0.017454 | 0.038406 | 0.038658 | 0.044448 | 0.062371 | 0.050789 | 0.057688 | 0.18206 | 0.18118
STEM | SPS1 | CH | Fuel input for electricity generation¦Gas¦Fossil gases¦Residential single family CHPs fuel cells gas | PJ/yr. | 0 | 0 | 0 | 0.0016824 | 0.0058776 | 0.005883 | 0.0061856 | 0.014585 | 0.01184 | 0.018786 | 0.018046 | 0.032848
STEM | SPS1 | CH | Fuel input for electricity generation¦Gas¦Fossil gases¦Residential multi family CHPs gas | PJ/yr. | 0.041249 | 0.026475 | 0.12879 | 0.65417 | 0.70357 | 0.79752 | 0.78983 | 0.76421 | 0.7449 | 0.7055 | 0.61094 | 0.5216
STEM | SPS1 | CH | Fuel input for electricity generation¦Gas¦Fossil gases¦Residential multi family CHPs fuel cells gas | PJ/yr. | 0 | 0 | 0 | 0.007144 | 0.027737 | 0.027911 | 0.031231 | 0.083383 | 0.073098 | 0.14265 | 0.1385 | 0.24885
STEM | SPS1 | CH | Fuel input for electricity generation¦Gas¦Fossil gases¦Services sectors CHPs (bio)gas | PJ/yr. | 0 | 0 | 0 | 0 | 0 | 0 | 0 | 0 | 0 | 0 | 0 | 0
STEM | SPS1 | CH | Fuel input for electricity generation¦Gas¦Fossil gases¦Services sectors CHPs gas | PJ/yr. | 0.76028 | 0.75617 | 0.6007 | 2.5606 | 4.4841 | 4.1869 | 4.1174 | 2.9154 | 2.9185 | 2.988 | 3.2437 | 3.433
STEM | SPS1 | CH | Fuel input for electricity generation¦Gas¦Fossil gases¦Services sectors CHPs fuel cells (gas reformer) | PJ/yr. | 0 | 0 | 0 | 0.0051119 | 0.015776 | 0.015341 | 0.011413 | 0.026802 | 0.027136 | 0.055979 | 0.042894 | 0.092331
STEM | SPS1 | CH | Fuel input for electricity generation¦Gas¦Synthetic gases | PJ/yr. | 1.1455 | 1.2967 | 1.3789 | 1.6011 | 1.6535 | 1.7119 | 1.8111 | 1.8255 | 1.8206 | 1.8536 | 1.8763 | 1.9466
STEM | SPS1 | CH | Fuel input for electricity generation¦Gas¦Synthetic gases¦Gas turbines combined cycle | PJ/yr. | 0 | 0 | 0 | 0 | 0 | 0.0085032 | 0.14462 | 0.22317 | 0.22386 | 0.2598 | 0.28849 | 0.28235
STEM | SPS1 | CH | Fuel input for electricity generation¦Gas¦Synthetic gases¦Gas turbines open cycle | PJ/yr. | 0 | 0 | 0 | 0 | 0.0015415 | 0.0039908 | 0.029067 | 0.0095069 | 0.015596 | 0.010434 | 0.0029089 | 0.009508
STEM | SPS1 | CH | Fuel input for electricity generation¦Gas¦Synthetic gases¦Gas turbines combined cycle CCS | PJ/yr. | 0 | 0 | 0 | 0 | 0 | 0.00088333 | 0.001393 | 0.0031934 | 0.0016575 | 0.0027574 | 0.002078 | 0.0041558
STEM | SPS1 | CH | Fuel input for electricity generation¦Gas¦Synthetic gases¦CHP Gas (for District Heating) | PJ/yr. | 0.034374 | 2.8831e-05 | 0.0025665 | 0.036774 | 0.0095213 | 0.018522 | 0.0056395 | 0.0024027 | 0.0020365 | 0.00073947 | 0.00024989 | 0.00038966
STEM | SPS1 | CH | Fuel input for electricity generation¦Gas¦Synthetic gases¦CHP Fuel Cell Gas (for District Heating) | PJ/yr. | 0 | 0 | 0 | 0 | 0 | 0.0098588 | 0.012945 | 0.014413 | 0.012734 | 0.0073903 | 0.0019965 | 0.0007561
STEM | SPS1 | CH | Fuel input for electricity generation¦Gas¦Synthetic gases¦Industrial CHPs gas | PJ/yr. | 0.02375 | 0.0053303 | 0.0065848 | 0.041278 | 0.018086 | 0.0050884 | 0.002656 | 0.001539 | 0.00088373 | 0.0013178 | 0.0022387 | 0.0025267
STEM | SPS1 | CH | Fuel input for electricity generation¦Gas¦Synthetic gases¦Industrial CHPs gas (CCS) | PJ/yr. | 0 | 0 | 0 | 0 | 0 | 0 | 0 | 0 | 0 | 0 | 0 | 0
STEM | SPS1 | CH | Fuel input for electricity generation¦Gas¦Synthetic gases¦Industrial CHPs fuel cells (gas reformer) | PJ/yr. | 0 | 0 | 0 | 0 | 0 | 0 | 0 | 0 | 0 | 0 | 0 | 0
STEM | SPS1 | CH | Fuel input for electricity generation¦Gas¦Synthetic gases¦Residential single family CHPs gas | PJ/yr. | 0.00076233 | 0.00020229 | 0.0018589 | 0.00075963 | 0.0012118 | 0.00089705 | 0.0007446 | 0.00096294 | 0.0007347 | 0.00082811 | 0.0027525 | 0.0029526
STEM | SPS1 | CH | Fuel input for electricity generation¦Gas¦Synthetic gases¦Residential single family CHPs fuel cells gas | PJ/yr. | 0 | 0 | 0 | 7.3222e-05 | 0.00018545 | 0.00013651 | 0.00010362 | 0.00022517 | 0.00017127 | 0.00026968 | 0.00027284 | 0.00053529
STEM | SPS1 | CH | Fuel input for electricity generation¦Gas¦Synthetic gases¦Residential multi family CHPs gas | PJ/yr. | 0.0011266 | 0.0012128 | 0.011805 | 0.028471 | 0.022199 | 0.018506 | 0.013231 | 0.011799 | 0.010775 | 0.010127 | 0.0092368 | 0.0084999
STEM | SPS1 | CH | Fuel input for electricity generation¦Gas¦Synthetic gases¦Residential multi family CHPs fuel cells gas | PJ/yr. | 0 | 0 | 0 | 0.00031092 | 0.00087517 | 0.00064767 | 0.00052319 | 0.0012873 | 0.0010574 | 0.0020477 | 0.002094 | 0.0040552
STEM | SPS1 | CH | Fuel input for electricity generation¦Gas¦Synthetic gases¦Services sectors CHPs (bio)gas | PJ/yr. | 1.0647 | 1.2553 | 1.3011 | 1.3818 | 1.4579 | 1.5473 | 1.531 | 1.5116 | 1.5084 | 1.5142 | 1.5143 | 1.5734
STEM | SPS1 | CH | Fuel input for electricity generation¦Gas¦Synthetic gases¦Services sectors CHPs gas | PJ/yr. | 0.020765 | 0.034639 | 0.055061 | 0.11144 | 0.14149 | 0.097157 | 0.068975 | 0.04501 | 0.042218 | 0.042893 | 0.049041 | 0.055943
STEM | SPS1 | CH | Fuel input for electricity generation¦Gas¦Synthetic gases¦Services sectors CHPs fuel cells (gas reformer) | PJ/yr. | 0 | 0 | 0 | 0.00022248 | 0.00049777 | 0.00035598 | 0.0001912 | 0.0004138 | 0.00039254 | 0.00080358 | 0.00064851 | 0.0015046
STEM | SPS1 | CH | Fuel input for electricity generation¦Wastes | PJ/yr. | 22.4703 | 24.5167 | 27.0589 | 25.0928 | 25.4976 | 26.1548 | 26.8591 | 27.6293 | 27.6292 | 27.6292 | 27.6292 | 27.6292
STEM | SPS1 | CH | Fuel input for electricity generation¦Wastes¦Wastes Incineration (electric only) | PJ/yr. | 18.2036 | 20.4298 | 22.9333 | 20.6966 | 20.9588 | 21.4516 | 21.9564 | 22.4736 | 22.4735 | 22.4735 | 22.4735 | 22.4739
STEM | SPS1 | CH | Fuel input for electricity generation¦Wastes¦Wastes Incineration (electric only) CCS | PJ/yr. | 0 | 0 | 0 | 0 | 0 | 0 | 0 | 0 | 0 | 0 | 0 | 0
STEM | SPS1 | CH | Fuel input for electricity generation¦Wastes¦CHP Wastes (for District Heating) | PJ/yr. | 3.8723 | 3.6777 | 3.4919 | 3.7018 | 3.7691 | 3.8318 | 3.897 | 3.9647 | 3.9647 | 3.9646 | 3.9646 | 3.9641
STEM | SPS1 | CH | Fuel input for electricity generation¦Wastes¦CHP Wastes (for District Heating) CCS | PJ/yr. | 0 | 0 | 0 | 0 | 0 | 0 | 0 | 0 | 0 | 0 | 0 | 0
STEM | SPS1 | CH | Fuel input for electricity generation¦Wastes¦Industrial CHPs wastes | PJ/yr. | 0.39444 | 0.40919 | 0.63367 | 0.69432 | 0.76967 | 0.87139 | 1.0057 | 1.1911 | 1.1911 | 1.1911 | 1.1911 | 1.1911
STEM | SPS1 | CH | Fuel input for electricity generation¦Wastes¦Industrial CHPs wastes CCS | PJ/yr. | 0 | 0 | 0 | 0 | 0 | 0 | 0 | 0 | 0 | 0 | 0 | 0
STEM | SPS1 | CH | Fuel input for electricity generation¦Wastes¦Renewable | PJ/yr. | 11.0379 | 12.0538 | 13.2126 | 12.1992 | 12.364 | 12.6417 | 12.9267 | 13.2191 | 13.2191 | 13.2191 | 13.2191 | 13.219
STEM | SPS1 | CH | Fuel input for electricity generation¦Wastes¦Renewable¦Wastes Incineration (electric only) | PJ/yr. | 9.1018 | 10.2149 | 11.4666 | 10.3483 | 10.4794 | 10.7258 | 10.9782 | 11.2368 | 11.2367 | 11.2368 | 11.2368 | 11.237
STEM | SPS1 | CH | Fuel input for electricity generation¦Wastes¦Renewable¦Wastes Incineration (electric only) CCS | PJ/yr. | 0 | 0 | 0 | 0 | 0 | 0 | 0 | 0 | 0 | 0 | 0 | 0
STEM | SPS1 | CH | Fuel input for electricity generation¦Wastes¦Renewable¦CHP Wastes (for District Heating) | PJ/yr. | 1.9361 | 1.8389 | 1.746 | 1.8509 | 1.8846 | 1.9159 | 1.9485 | 1.9823 | 1.9823 | 1.9823 | 1.9823 | 1.9821
STEM | SPS1 | CH | Fuel input for electricity generation¦Wastes¦Renewable¦CHP Wastes (for District Heating) CCS | PJ/yr. | 0 | 0 | 0 | 0 | 0 | 0 | 0 | 0 | 0 | 0 | 0 | 0
STEM | SPS1 | CH | Fuel input for electricity generation¦Wastes¦Renewable¦Industrial CHPs wastes | PJ/yr. | 0 | 0 | 0 | 0 | 0 | 0 | 0 | 0 | 0 | 0 | 0 | 0
STEM | SPS1 | CH | Fuel input for electricity generation¦Wastes¦Renewable¦Industrial CHPs wastes CCS | PJ/yr. | 0 | 0 | 0 | 0 | 0 | 0 | 0 | 0 | 0 | 0 | 0 | 0
STEM | SPS1 | CH | Fuel input for electricity generation¦Wastes¦Non Renewable | PJ/yr. | 11.4324 | 12.4629 | 13.8463 | 12.8935 | 13.1336 | 13.5131 | 13.9324 | 14.4102 | 14.4101 | 14.4101 | 14.4101 | 14.4101
STEM | SPS1 | CH | Fuel input for electricity generation¦Wastes¦Non Renewable¦Wastes Incineration (electric only) | PJ/yr. | 9.1018 | 10.2149 | 11.4666 | 10.3483 | 10.4794 | 10.7258 | 10.9782 | 11.2368 | 11.2367 | 11.2368 | 11.2368 | 11.237
STEM | SPS1 | CH | Fuel input for electricity generation¦Wastes¦Non Renewable¦Wastes Incineration (electric only) CCS | PJ/yr. | 0 | 0 | 0 | 0 | 0 | 0 | 0 | 0 | 0 | 0 | 0 | 0
STEM | SPS1 | CH | Fuel input for electricity generation¦Wastes¦Non Renewable¦CHP Wastes (for District Heating) | PJ/yr. | 1.9361 | 1.8389 | 1.746 | 1.8509 | 1.8846 | 1.9159 | 1.9485 | 1.9823 | 1.9823 | 1.9823 | 1.9823 | 1.9821
STEM | SPS1 | CH | Fuel input for electricity generation¦Wastes¦Non Renewable¦CHP Wastes (for District Heating) CCS | PJ/yr. | 0 | 0 | 0 | 0 | 0 | 0 | 0 | 0 | 0 | 0 | 0 | 0
STEM | SPS1 | CH | Fuel input for electricity generation¦Wastes¦Non Renewable¦Industrial CHPs wastes | PJ/yr. | 0.39444 | 0.40919 | 0.63367 | 0.69432 | 0.76967 | 0.87139 | 1.0057 | 1.1911 | 1.1911 | 1.1911 | 1.1911 | 1.1911
STEM | SPS1 | CH | Fuel input for electricity generation¦Wastes¦Non Renewable¦Industrial CHPs wastes CCS | PJ/yr. | 0 | 0 | 0 | 0 | 0 | 0 | 0 | 0 | 0 | 0 | 0 | 0
STEM | SPS1 | CH | Fuel input for electricity generation¦Wood | PJ/yr. | 0.57757 | 0.54187 | 1.8095 | 2.9725 | 3.6304 | 4.1312 | 4.6665 | 5.1727 | 5.14 | 5.1373 | 5.0797 | 5.0962
STEM | SPS1 | CH | Fuel input for electricity generation¦Wood¦CHP Wood (for District Heating) | PJ/yr. | 0.396 | 0.026941 | 0.66616 | 1.0719 | 1.1906 | 1.1642 | 0.70185 | 0.42176 | 0.2323 | 0.27751 | 0.22508 | 0.18538
STEM | SPS1 | CH | Fuel input for electricity generation¦Wood¦Biomass with CCS (BECCS) | PJ/yr. | 0 | 0 | 0 | 0 | 0 | 0.0011747 | 0.0014956 | 0.0032089 | 0.0016606 | 0.0030402 | 0.0026704 | 0.0059733
STEM | SPS1 | CH | Fuel input for electricity generation¦Wood¦Industrial CHPs wood | PJ/yr. | 0.18157 | 0.51493 | 1.1433 | 1.8717 | 2.4066 | 2.9355 | 3.9243 | 4.6747 | 4.842 | 4.7826 | 4.7825 | 4.776
STEM | SPS1 | CH | Fuel input for electricity generation¦Wood¦Industrial CHPs wood (CCS) | PJ/yr. | 0 | 0 | 0 | 0 | 0 | 0 | 0 | 0 | 0 | 0 | 0 | 0
STEM | SPS1 | CH | Fuel input for electricity generation¦Wood¦Residential single family CHPs wood | PJ/yr. | 0 | 0 | 0 | 0.0051385 | 0.0092596 | 0.009351 | 0.010307 | 0.020868 | 0.017904 | 0.023969 | 0.018044 | 0.032749
STEM | SPS1 | CH | Fuel input for electricity generation¦Wood¦Residential multi family CHPs wood | PJ/yr. | 0 | 0 | 0 | 0.011016 | 0.013751 | 0.012528 | 0.01499 | 0.032242 | 0.02881 | 0.027443 | 0.028523 | 0.050238
STEM | SPS1 | CH | Fuel input for electricity generation¦Wood¦Services sectors CHPs wood | PJ/yr. | 0 | 0 | 0 | 0.01279 | 0.010219 | 0.0084076 | 0.013612 | 0.019905 | 0.017251 | 0.022682 | 0.022838 | 0.045897
STEM | SPS1 | CH | Fuel input for electricity generation¦Wind | PJ/yr. | 0.524 | 0.54529 | 0.50317 | 0.56389 | 0.56614 | 0.5687 | 0.58036 | 0.58044 | 0.58221 | 0.58235 | 0.58445 | 0.59685
STEM | SPS1 | CH | Fuel input for electricity generation¦Wind¦Wind turbines | PJ/yr. | 0.524 | 0.54529 | 0.50317 | 0.56389 | 0.56614 | 0.5687 | 0.58036 | 0.58044 | 0.58221 | 0.58235 | 0.58445 | 0.59685
STEM | SPS1 | CH | Fuel input for electricity generation¦Solar | PJ/yr. | 9.355 | 12.8215 | 28.8 | 50.6547 | 53.9763 | 56.6817 | 59.3247 | 62.2015 | 64.8158 | 68.0654 | 71.5293 | 76.6341
STEM | SPS1 | CH | Fuel input for electricity generation¦Solar¦Solar PV (large scale) | PJ/yr. | 0 | 0 | 0.15619 | 0.30238 | 1.0554 | 1.0613 | 0.8671 | 0.76191 | 0.24222 | 0.19786 | 0.19971 | 1.6653
STEM | SPS1 | CH | Fuel input for electricity generation¦Solar¦Solar PV (Industry) | PJ/yr. | 3.518 | 4.8486 | 11.9271 | 14.1166 | 14.8367 | 15.5935 | 16.389 | 17.225 | 18.1036 | 19.0271 | 19.9977 | 21.0179
STEM | SPS1 | CH | Fuel input for electricity generation¦Solar¦Solar PV (Residential single family) | PJ/yr. | 2.1349 | 3.3907 | 6.9699 | 18.9164 | 19.8813 | 20.8955 | 21.9614 | 23.0816 | 24.259 | 25.4965 | 26.7971 | 28.1643
STEM | SPS1 | CH | Fuel input for electricity generation¦Solar¦Solar PV (Residential multi family) | PJ/yr. | 0.86248 | 1.2877 | 5.8108 | 12.9103 | 13.5689 | 14.261 | 14.9885 | 15.7531 | 16.5566 | 17.4012 | 18.2888 | 19.2219
STEM | SPS1 | CH | Fuel input for electricity generation¦Solar¦Solar PV (Services) | PJ/yr. | 2.8396 | 3.2945 | 3.9361 | 4.4091 | 4.634 | 4.8704 | 5.1188 | 5.3799 | 5.6544 | 5.9428 | 6.2459 | 6.5647
STEM | SPS1 | CH | Fuel input for electricity generation¦Geothermal | PJ/yr. | 0 | 0 | 0 | 0 | 0 | 0 | 0 | 0 | 0 | 0 | 0 | 0
STEM | SPS1 | CH | Fuel input for electricity generation¦Geothermal¦Deep geothermal | PJ/yr. | 0 | 0 | 0 | 0 | 0 | 0 | 0.099592 | 0.15669 | 0.16473 | 0.18518 | 0.21424 | 0.38153
STEM | SPS1 | CH | Fuel input for electricity generation¦Hydrogen | PJ/yr. | 0 | 0 | 0 | 0.009518 | 0.025847 | 0.042624 | 0.044023 | 0.11025 | 0.10125 | 0.2797 | 0.2603 | 0.35303
STEM | SPS1 | CH | Fuel input for electricity generation¦Hydrogen¦CHP Fuel Cell Hydrogen (for District Heating) | PJ/yr. | 0 | 0 | 0 | 0 | 0 | 0.005089 | 0.0050795 | 0.01167 | 0.011777 | 0.053719 | 0.054557 | 0.065405
STEM | SPS1 | CH | Fuel input for electricity generation¦Hydrogen¦Industrial CHPs fuel cells (hydrogen) | PJ/yr. | 0 | 0 | 0 | 0.0056146 | 0.016728 | 0.027536 | 0.026684 | 0.069476 | 0.062433 | 0.16457 | 0.1584 | 0.20336
STEM | SPS1 | CH | Fuel input for electricity generation¦Hydrogen¦Services sectors CHPs fuel cells (hydrogen) | PJ/yr. | 0 | 0 | 0 | 0.0039033 | 0.0091184 | 0.009999 | 0.01226 | 0.029107 | 0.027042 | 0.061404 | 0.047339 | 0.084265
STEM | SPS1 | CH | Fuel input for electricity generation¦Electricity storage (non hydro) | PJ/yr. | 0.17373 | 0.052288 | 0.17192 | 0.36956 | 0.49686 | 0.75295 | 1.1274 | 1.7458 | 2.3483 | 3.0532 | 3.3674 | 3.8596
STEM | SPS1 | CH | Fuel input for electricity generation¦Electricity storage (non hydro)¦CAES | PJ/yr. | 0.13525 | 0.017705 | 0.13461 | 0.065945 | 0.061327 | 0.054828 | 0.011833 | 0.045322 | 0.10855 | 0.13456 | 0.13469 | 0.13467
STEM | SPS1 | CH | Fuel input for electricity generation¦Electricity storage (non hydro)¦Battery storage large size centralised | PJ/yr. | 0.010668 | 0.0086727 | 0.0103 | 0.009671 | 0.023182 | 0.18561 | 0.21824 | 0.3425 | 0.34766 | 0.43793 | 0.44167 | 0.47709
STEM | SPS1 | CH | Fuel input for electricity generation¦Electricity storage (non hydro)¦Battery storage medium size centralised | PJ/yr. | 0.0094941 | 0.0076966 | 0.0088516 | 0.0089708 | 0.022212 | 0.092022 | 0.44483 | 0.86368 | 1.3778 | 1.9368 | 2.2201 | 2.6427
STEM | SPS1 | CH | Fuel input for electricity generation¦Electricity storage (non hydro)¦Batteries in industry | PJ/yr. | 0.0030457 | 0.0030289 | 0.0030195 | 0.051616 | 0.072216 | 0.076712 | 0.080814 | 0.097007 | 0.096119 | 0.11364 | 0.14231 | 0.13563
STEM | SPS1 | CH | Fuel input for electricity generation¦Electricity storage (non hydro)¦Batteries in residential single family houses | PJ/yr. | 0.0061111 | 0.0060749 | 0.0060608 | 0.086784 | 0.1189 | 0.12326 | 0.13814 | 0.14859 | 0.15775 | 0.16173 | 0.16113 | 0.17583
STEM | SPS1 | CH | Fuel input for electricity generation¦Electricity storage (non hydro)¦Batteries in residential multi-family houses | PJ/yr. | 0.0061086 | 0.0060717 | 0.0060534 | 0.086499 | 0.11982 | 0.13221 | 0.14122 | 0.14854 | 0.15766 | 0.16167 | 0.16105 | 0.1758
STEM | SPS1 | CH | Fuel input for electricity generation¦Electricity storage (non hydro)¦Batteries in Services sector | PJ/yr. | 0.0030552 | 0.0030381 | 0.0030255 | 0.060075 | 0.079203 | 0.088298 | 0.0923 | 0.10019 | 0.10277 | 0.10681 | 0.10645 | 0.11785
| SPS1 | CH | Fuel input for heat generation from CHPs and heat plants | PJ/yr. | 55.8644 | 56.0006 | 57.5458 | 63.5268 | 66.7735 | 66.9632 | 64.695 | 63.0859 | 62.7168 | 62.3949 | 62.3775 | 62.7293
| SPS1 | CH | Fuel input for heat generation from CHPs and heat plants¦District heating | PJ/yr. | 47.8741 | 47.3132 | 46.3306 | 46.5097 | 45.8665 | 46.3261 | 42.3705 | 41.1561 | 40.5921 | 40.1388 | 39.6147 | 39.4985
| SPS1 | CH | Fuel input for heat generation from CHPs and heat plants¦District heating¦CHP | PJ/yr. | 39.8603 | 34.1332 | 34.046 | 38.3857 | 37.169 | 38.4467 | 36.4042 | 35.2427 | 34.71 | 34.2556 | 33.7207 | 33.5634
| SPS1 | CH | Fuel input for heat generation from CHPs and heat plants¦District heating¦CHP¦Oil | PJ/yr. | 0.025827 | 0.00085341 | 0.023676 | 0.015184 | 0.020288 | 0.022223 | 0.022667 | 0.036046 | 0.027202 | 0.03605 | 0.027012 | 0.038115
| SPS1 | CH | Fuel input for heat generation from CHPs and heat plants¦District heating¦CHP¦Oil¦CHP Oil (for District Heating) | PJ/yr. | 0.025827 | 0.00085341 | 0.023676 | 0.015184 | 0.020288 | 0.022223 | 0.022667 | 0.036046 | 0.027202 | 0.03605 | 0.027012 | 0.038115
| SPS1 | CH | Fuel input for heat generation from CHPs and heat plants¦District heating¦CHP¦Oil¦Fossil liquids | PJ/yr. | 0.025827 | 0.00085341 | 0.023676 | 0.015184 | 0.020288 | 0.022223 | 0.022667 | 0.036046 | 0.027202 | 0.03605 | 0.027012 | 0.038115
| SPS1 | CH | Fuel input for heat generation from CHPs and heat plants¦District heating¦CHP¦Oil¦Fossil liquids¦CHP Oil (for District Heating) | PJ/yr. | 0.025827 | 0.00085341 | 0.023676 | 0.015184 | 0.020288 | 0.022223 | 0.022667 | 0.036046 | 0.027202 | 0.03605 | 0.027012 | 0.038115
| SPS1 | CH | Fuel input for heat generation from CHPs and heat plants¦District heating¦CHP¦Oil¦Synthetic liquids | PJ/yr. | 0 | 0 | 0 | 0 | 0 | 0 | 0 | 0 | 0 | 0 | 0 | 0
| SPS1 | CH | Fuel input for heat generation from CHPs and heat plants¦District heating¦CHP¦Oil¦Synthetic liquids¦CHP Oil (for District Heating) | PJ/yr. | 0 | 0 | 0 | 0 | 0 | 0 | 0 | 0 | 0 | 0 | 0 | 0
| SPS1 | CH | Fuel input for heat generation from CHPs and heat plants¦District heating¦CHP¦Gas | PJ/yr. | 2.4142 | 0.0012648 | 0.061225 | 1.8858 | 0.66217 | 2.2822 | 1.7417 | 1.5868 | 1.4822 | 0.80131 | 0.21274 | 0.11335
| SPS1 | CH | Fuel input for heat generation from CHPs and heat plants¦District heating¦CHP¦Gas¦CHP Gas (for District Heating) | PJ/yr. | 2.4142 | 0.0012648 | 0.061225 | 1.8858 | 0.66217 | 1.7279 | 0.72033 | 0.33079 | 0.29896 | 0.10938 | 0.035121 | 0.050868
| SPS1 | CH | Fuel input for heat generation from CHPs and heat plants¦District heating¦CHP¦Gas¦CHP Fuel Cell Gas (for District Heating) | PJ/yr. | 0 | 0 | 0 | 0 | 0 | 0.55427 | 1.0214 | 1.256 | 1.1833 | 0.69194 | 0.17762 | 0.062479
| SPS1 | CH | Fuel input for heat generation from CHPs and heat plants¦District heating¦CHP¦Gas¦Fossil gases | PJ/yr. | 2.35 | 0.0012094 | 0.056084 | 1.8071 | 0.64192 | 2.2304 | 1.713 | 1.5627 | 1.4611 | 0.78997 | 0.20957 | 0.11153
| SPS1 | CH | Fuel input for heat generation from CHPs and heat plants¦District heating¦CHP¦Gas¦Fossil gases¦CHP Gas (for District Heating) | PJ/yr. | 2.35 | 0.0012094 | 0.056084 | 1.8071 | 0.64192 | 1.6887 | 0.70846 | 0.32576 | 0.29469 | 0.10783 | 0.034598 | 0.050052
| SPS1 | CH | Fuel input for heat generation from CHPs and heat plants¦District heating¦CHP¦Gas¦Fossil gases¦CHP Fuel Cell Gas (for District Heating) | PJ/yr. | 0 | 0 | 0 | 0 | 0 | 0.5417 | 1.0046 | 1.2369 | 1.1664 | 0.68214 | 0.17497 | 0.061477
| SPS1 | CH | Fuel input for heat generation from CHPs and heat plants¦District heating¦CHP¦Gas¦Synthetic gases | PJ/yr. | 0.064186 | 5.54e-05 | 0.0051407 | 0.078649 | 0.020254 | 0.051757 | 0.028697 | 0.024126 | 0.021136 | 0.01134 | 0.0031685 | 0.0018175
| SPS1 | CH | Fuel input for heat generation from CHPs and heat plants¦District heating¦CHP¦Gas¦Synthetic gases¦CHP Gas (for District Heating) | PJ/yr. | 0.064186 | 5.54e-05 | 0.0051407 | 0.078649 | 0.020254 | 0.039187 | 0.011868 | 0.0050294 | 0.0042629 | 0.0015479 | 0.00052308 | 0.00081565
| SPS1 | CH | Fuel input for heat generation from CHPs and heat plants¦District heating¦CHP¦Gas¦Synthetic gases¦CHP Fuel Cell Gas (for District Heating) | PJ/yr. | 0 | 0 | 0 | 0 | 0 | 0.01257 | 0.016829 | 0.019097 | 0.016873 | 0.0097922 | 0.0026454 | 0.0010018
| SPS1 | CH | Fuel input for heat generation from CHPs and heat plants¦District heating¦CHP¦Wastes | PJ/yr. | 36.1601 | 33.9385 | 31.9805 | 33.6811 | 33.3726 | 33.0907 | 32.7971 | 32.4887 | 32.4884 | 32.488 | 32.4878 | 32.485
| SPS1 | CH | Fuel input for heat generation from CHPs and heat plants¦District heating¦CHP¦Wastes¦CHP Wastes (for District Heating) | PJ/yr. | 36.1601 | 33.9385 | 31.9805 | 33.6811 | 33.3726 | 33.0907 | 32.7971 | 32.4887 | 32.4884 | 32.488 | 32.4878 | 32.485
| SPS1 | CH | Fuel input for heat generation from CHPs and heat plants¦District heating¦CHP¦Wastes¦CHP Wastes (for District Heating) CCS | PJ/yr. | 0 | 0 | 0 | 0 | 0 | 0 | 0 | 0 | 0 | 0 | 0 | 0
| SPS1 | CH | Fuel input for heat generation from CHPs and heat plants¦District heating¦CHP¦Wastes¦Renewable | PJ/yr. | 18.08 | 16.9693 | 15.9903 | 16.8406 | 16.6863 | 16.5454 | 16.3985 | 16.2443 | 16.2442 | 16.244 | 16.2439 | 16.2425
| SPS1 | CH | Fuel input for heat generation from CHPs and heat plants¦District heating¦CHP¦Wastes¦Renewable¦CHP Wastes (for District Heating) | PJ/yr. | 18.08 | 16.9693 | 15.9903 | 16.8406 | 16.6863 | 16.5454 | 16.3985 | 16.2443 | 16.2442 | 16.244 | 16.2439 | 16.2425
| SPS1 | CH | Fuel input for heat generation from CHPs and heat plants¦District heating¦CHP¦Wastes¦Renewable¦CHP Wastes (for District Heating) CCS | PJ/yr. | 0 | 0 | 0 | 0 | 0 | 0 | 0 | 0 | 0 | 0 | 0 | 0
| SPS1 | CH | Fuel input for heat generation from CHPs and heat plants¦District heating¦CHP¦Wastes¦Non Renewable | PJ/yr. | 18.08 | 16.9693 | 15.9903 | 16.8406 | 16.6863 | 16.5454 | 16.3985 | 16.2443 | 16.2442 | 16.244 | 16.2439 | 16.2425
| SPS1 | CH | Fuel input for heat generation from CHPs and heat plants¦District heating¦CHP¦Wastes¦Non Renewable¦CHP Wastes (for District Heating) | PJ/yr. | 18.08 | 16.9693 | 15.9903 | 16.8406 | 16.6863 | 16.5454 | 16.3985 | 16.2443 | 16.2442 | 16.244 | 16.2439 | 16.2425
| SPS1 | CH | Fuel input for heat generation from CHPs and heat plants¦District heating¦CHP¦Wastes¦Non Renewable¦CHP Wastes (for District Heating) CCS | PJ/yr. | 0 | 0 | 0 | 0 | 0 | 0 | 0 | 0 | 0 | 0 | 0 | 0
| SPS1 | CH | Fuel input for heat generation from CHPs and heat plants¦District heating¦CHP¦Wood | PJ/yr. | 1.2602 | 0.19252 | 1.9805 | 2.8036 | 3.114 | 3.0454 | 1.8365 | 1.1165 | 0.69728 | 0.86251 | 0.92431 | 0.84437
| SPS1 | CH | Fuel input for heat generation from CHPs and heat plants¦District heating¦CHP¦Wood¦CHP Wood (for District Heating) | PJ/yr. | 1.2602 | 0.19252 | 1.9805 | 2.8036 | 3.114 | 3.0454 | 1.8365 | 1.1165 | 0.69728 | 0.86251 | 0.92431 | 0.84437
| SPS1 | CH | Fuel input for heat generation from CHPs and heat plants¦District heating¦CHP¦Hydrogen | PJ/yr. | 0 | 0 | 0 | 0 | 0 | 0.0061795 | 0.0062889 | 0.014727 | 0.014862 | 0.067788 | 0.068846 | 0.082534
| SPS1 | CH | Fuel input for heat generation from CHPs and heat plants¦District heating¦CHP¦Hydrogen¦CHP Fuel Cell Hydrogen (for District Heating) | PJ/yr. | 0 | 0 | 0 | 0 | 0 | 0.0061795 | 0.0062889 | 0.014727 | 0.014862 | 0.067788 | 0.068846 | 0.082534
| SPS1 | CH | Fuel input for heat generation from CHPs and heat plants¦District heating¦Heat plants | PJ/yr. | 8.0138 | 13.18 | 12.2846 | 8.124 | 8.6976 | 7.8794 | 5.9662 | 5.9134 | 5.8821 | 5.8832 | 5.894 | 5.9351
| SPS1 | CH | Fuel input for heat generation from CHPs and heat plants¦District heating¦Heat plants¦Gas | PJ/yr. | 4.396 | 6.2906 | 5.8285 | 4.6009 | 5.7473 | 5.7891 | 3.9802 | 3.9911 | 3.987 | 3.9902 | 3.9789 | 3.9811
| SPS1 | CH | Fuel input for heat generation from CHPs and heat plants¦District heating¦Heat plants¦Gas¦Heat plant gas | PJ/yr. | 4.396 | 6.2906 | 5.8285 | 4.6009 | 5.7473 | 5.7891 | 3.9802 | 3.9911 | 3.987 | 3.9902 | 3.9789 | 3.9811
| SPS1 | CH | Fuel input for heat generation from CHPs and heat plants¦District heating¦Heat plants¦Fossil gases | PJ/yr. | 2.0281 | 2.3154 | 1.8533 | 0.62577 | 1.7721 | 1.8139 | 0.0050626 | 0.015899 | 0.011748 | 0.014988 | 0.0035764 | 0.0055552
| SPS1 | CH | Fuel input for heat generation from CHPs and heat plants¦District heating¦Heat plants¦Fossil gases¦Heat plant gas | PJ/yr. | 2.0281 | 2.3154 | 1.8533 | 0.62577 | 1.7721 | 1.8139 | 0.0050626 | 0.015899 | 0.011748 | 0.014988 | 0.0035764 | 0.0055552
| SPS1 | CH | Fuel input for heat generation from CHPs and heat plants¦District heating¦Heat plants¦Synthetic gases | PJ/yr. | 1.184 | 1.9876 | 1.9876 | 1.9876 | 1.9876 | 1.9876 | 1.9876 | 1.9876 | 1.9876 | 1.9876 | 1.9877 | 1.9878
| SPS1 | CH | Fuel input for heat generation from CHPs and heat plants¦District heating¦Heat plants¦Synthetic gases¦Heat plant gas | PJ/yr. | 1.184 | 1.9876 | 1.9876 | 1.9876 | 1.9876 | 1.9876 | 1.9876 | 1.9876 | 1.9876 | 1.9876 | 1.9877 | 1.9878
| SPS1 | CH | Fuel input for heat generation from CHPs and heat plants¦District heating¦Heat plants¦Nuclear fuel | PJ/yr. | 1.45 | 3.8018 | 3.7995 | 1.1496 | 0.70271 | 0 | 0 | 0 | 0 | 0 | 0 | 0
| SPS1 | CH | Fuel input for heat generation from CHPs and heat plants¦District heating¦Heat plants¦Nuclear fuel¦Heat plant nuclear | PJ/yr. | 1.45 | 3.8018 | 3.7995 | 1.1496 | 0.70271 | 0 | 0 | 0 | 0 | 0 | 0 | 0
| SPS1 | CH | Fuel input for heat generation from CHPs and heat plants¦District heating¦Heat plants¦Oil | PJ/yr. | 0.21545 | 0.21746 | 0.0042462 | 0.0042243 | 0.0034758 | 0.0030773 | 0.0031191 | 0.001367 | 0.0024668 | 0.001324 | 0.0025965 | 0.0013156
| SPS1 | CH | Fuel input for heat generation from CHPs and heat plants¦District heating¦Heat plants¦Oil¦Heat plant oil | PJ/yr. | 0.21545 | 0.21746 | 0.0042462 | 0.0042243 | 0.0034758 | 0.0030773 | 0.0031191 | 0.001367 | 0.0024668 | 0.001324 | 0.0025965 | 0.0013156
| SPS1 | CH | Fuel input for heat generation from CHPs and heat plants¦District heating¦Heat plants¦Oil¦Fossil liquids | PJ/yr. | 0.21545 | 0.21746 | 0.0042462 | 0.0042243 | 0.0034758 | 0.0030773 | 0.0031191 | 0.001367 | 0.0024668 | 0.001324 | 0.0025965 | 0.0013156
| SPS1 | CH | Fuel input for heat generation from CHPs and heat plants¦District heating¦Heat plants¦Oil¦Fossil liquids¦Heat plant oil | PJ/yr. | 0.21545 | 0.21746 | 0.0042462 | 0.0042243 | 0.0034758 | 0.0030773 | 0.0031191 | 0.001367 | 0.0024668 | 0.001324 | 0.0025965 | 0.0013156
| SPS1 | CH | Fuel input for heat generation from CHPs and heat plants¦District heating¦Heat plants¦Oil¦Synthetic liquids | PJ/yr. | 0 | 0 | 0 | 0 | 0 | 0 | 0 | 0 | 0 | 4 | 0 | 0
| SPS1 | CH | Fuel input for heat generation from CHPs and heat plants¦District heating¦Heat plants¦Oil¦Synthetic liquids¦Heat plant oil | PJ/yr. | 0 | 0 | 0 | 0 | 0 | 0 | 0 | 0 | 0 | 4 | 0 | 0
| SPS1 | CH | Fuel input for heat generation from CHPs and heat plants¦District heating¦Heat plants¦Wood | PJ/yr. | 1.9523 | 1.7619 | 1.5107 | 1.169 | 0.9825 | 0.76043 | 0.58841 | 0.45533 | 0.35238 | 0.27275 | 0.21112 | 0.16362
| SPS1 | CH | Fuel input for heat generation from CHPs and heat plants¦District heating¦Heat plants¦Wood¦Heat plant wood | PJ/yr. | 1.9523 | 1.7619 | 1.5107 | 1.169 | 0.9825 | 0.76043 | 0.58841 | 0.45533 | 0.35238 | 0.27275 | 0.21112 | 0.16362
| SPS1 | CH | Fuel input for heat generation from CHPs and heat plants¦District heating¦Heat plants¦Solar | PJ/yr. | 0 | 0 | 0 | 0.00024885 | 0.00036132 | 0.0003813 | 0.00039078 | 0.00041383 | 0.0004225 | 0.00048535 | 0.00052299 | 0.00088237
| SPS1 | CH | Fuel input for heat generation from CHPs and heat plants¦District heating¦Heat plants¦Solar¦Heat plant solar | PJ/yr. | 0 | 0 | 0 | 0.00024885 | 0.00036132 | 0.0003813 | 0.00039078 | 0.00041383 | 0.0004225 | 0.00048535 | 0.00052299 | 0.00088237
| SPS1 | CH | Fuel input for heat generation from CHPs and heat plants¦District heating¦Heat plants¦Geothermal | PJ/yr. | 0 | 0 | 0 | 0 | 0 | 0.00088037 | 0.00088156 | 0.00088437 | 0.00088671 | 0.00089693 | 0.00090872 | 0.0014754
| SPS1 | CH | Fuel input for heat generation from CHPs and heat plants¦District heating¦Heat plants¦Geothermal¦Heat plant deep geothermal | PJ/yr. | 0 | 0 | 0 | 0 | 0 | 0.00088037 | 0.00088156 | 0.00088437 | 0.00088671 | 0.00089693 | 0.00090872 | 0.0014754
| SPS1 | CH | Fuel input for heat generation from CHPs and heat plants¦District heating¦Heat plants¦Electricity | PJ/yr. | 0 | 1.1082 | 1.1418 | 1.2 | 1.2612 | 1.3256 | 1.3932 | 1.4643 | 1.539 | 1.6175 | 1.7 | 1.7867
| SPS1 | CH | Fuel input for heat generation from CHPs and heat plants¦District heating¦Heat plants¦Electricity¦Heat pump electric | PJ/yr. | 0 | 1.1082 | 1.1418 | 1.2 | 1.2612 | 1.3256 | 1.3932 | 1.4643 | 1.539 | 1.6175 | 1.7 | 1.7867
| SPS1 | CH | Fuel input for heat generation from CHPs and heat plants¦On-site CHPs | PJ/yr. | 7.9903 | 8.6874 | 11.2152 | 17.0171 | 20.9069 | 20.6371 | 22.3245 | 21.9298 | 22.1248 | 22.2561 | 22.7628 | 23.2308
| SPS1 | CH | Fuel input for heat generation from CHPs and heat plants¦On-site CHPs¦Oil | PJ/yr. | 0.28475 | 0.64176 | 0.013886 | 0.55698 | 0.5181 | 0.056631 | 0.065904 | 0.080097 | 0.07421 | 0.076915 | 0.075263 | 0.079978
| SPS1 | CH | Fuel input for heat generation from CHPs and heat plants¦On-site CHPs¦Oil¦Industrial CHPs oil | PJ/yr. | 0.28475 | 0.64176 | 0.013886 | 0.55698 | 0.5181 | 0.056631 | 0.065904 | 0.080097 | 0.07421 | 0.076915 | 0.075263 | 0.079978
| SPS1 | CH | Fuel input for heat generation from CHPs and heat plants¦On-site CHPs¦Oil¦Fossil liquids | PJ/yr. | 0.28475 | 0.64176 | 0.013886 | 0.55698 | 0.5181 | 0.056631 | 0.065904 | 0.080097 | 0.07421 | 0.076915 | 0.075263 | 0.079978
| SPS1 | CH | Fuel input for heat generation from CHPs and heat plants¦On-site CHPs¦Oil¦Fossil liquids¦Industrial CHPs oil | PJ/yr. | 0.28475 | 0.64176 | 0.013886 | 0.55698 | 0.5181 | 0.056631 | 0.065904 | 0.080097 | 0.07421 | 0.076915 | 0.075263 | 0.079978
| SPS1 | CH | Fuel input for heat generation from CHPs and heat plants¦On-site CHPs¦Oil¦Synthetic liquids | PJ/yr. | 0 | 0 | 0 | 0 | 0 | 0 | 0 | 0 | 0 | 0 | 0 | 0
| SPS1 | CH | Fuel input for heat generation from CHPs and heat plants¦On-site CHPs¦Oil¦Synthetic liquids¦Industrial CHPs oil | PJ/yr. | 0 | 0 | 0 | 0 | 0 | 0 | 0 | 0 | 0 | 0 | 0 | 0
| SPS1 | CH | Fuel input for heat generation from CHPs and heat plants¦On-site CHPs¦Gas | PJ/yr. | 3.6936 | 2.9477 | 3.0063 | 7.7518 | 10.6613 | 9.8627 | 9.5947 | 7.6991 | 7.5728 | 7.7357 | 8.2674 | 8.5696
| SPS1 | CH | Fuel input for heat generation from CHPs and heat plants¦On-site CHPs¦Gas¦Industrial CHPs gas | PJ/yr. | 1.0418 | 0.13778 | 0.092889 | 1.0733 | 0.96233 | 0.25412 | 0.18038 | 0.11188 | 0.0685 | 0.10292 | 0.16614 | 0.17416
| SPS1 | CH | Fuel input for heat generation from CHPs and heat plants¦On-site CHPs¦Gas¦Industrial CHPs gas (CCS) | PJ/yr. | 0 | 0 | 0 | 0 | 0 | 0.00074561 | 0.0010594 | 0.002367 | 0.0012488 | 0.0020433 | 0.0020794 | 0.0040041
| SPS1 | CH | Fuel input for heat generation from CHPs and heat plants¦On-site CHPs¦Gas¦Industrial CHPs fuel cells (gas reformer) | PJ/yr. | 0 | 0 | 0 | 0 | 0 | 0 | 0 | 0 | 0 | 0 | 0 | 0
| SPS1 | CH | Fuel input for heat generation from CHPs and heat plants¦On-site CHPs¦Gas¦Residential single family CHPs gas | PJ/yr. | 0.069028 | 0.011006 | 0.051952 | 0.043616 | 0.096447 | 0.095319 | 0.10644 | 0.15326 | 0.1239 | 0.14697 | 0.41956 | 0.43352
| SPS1 | CH | Fuel input for heat generation from CHPs and heat plants¦On-site CHPs¦Gas¦Residential single family CHPs fuel cells gas | PJ/yr. | 0 | 0 | 0 | 0 | 0 | 0 | 0 | 0 | 0 | 0 | 0 | 0
| SPS1 | CH | Fuel input for heat generation from CHPs and heat plants¦On-site CHPs¦Gas¦Residential multi family CHPs gas | PJ/yr. | 0.092057 | 0.059565 | 0.29799 | 1.4184 | 1.5107 | 1.6744 | 1.6313 | 1.6083 | 1.558 | 1.5436 | 1.3506 | 1.2662
| SPS1 | CH | Fuel input for heat generation from CHPs and heat plants¦On-site CHPs¦Gas¦Residential multi family CHPs fuel cells gas | PJ/yr. | 0 | 0 | 0 | 0 | 0 | 0 | 0 | 0 | 0 | 0 | 0 | 0
| SPS1 | CH | Fuel input for heat generation from CHPs and heat plants¦On-site CHPs¦Gas¦Services sectors CHPs (bio)gas | PJ/yr. | 1.5807 | 1.7914 | 1.7445 | 1.6541 | 1.5357 | 1.4074 | 1.3926 | 1.3749 | 1.372 | 1.3773 | 1.3773 | 1.4311
| SPS1 | CH | Fuel input for heat generation from CHPs and heat plants¦On-site CHPs¦Gas¦Services sectors CHPs gas | PJ/yr. | 0.91006 | 0.94791 | 0.81897 | 3.5607 | 6.5512 | 6.4261 | 6.2796 | 4.4406 | 4.4411 | 4.5464 | 4.9391 | 5.2333
| SPS1 | CH | Fuel input for heat generation from CHPs and heat plants¦On-site CHPs¦Gas¦Services sectors CHPs fuel cells (gas reformer) | PJ/yr. | 0 | 0 | 0 | 0.0016003 | 0.0048421 | 0.0046318 | 0.0033967 | 0.0079014 | 0.0079922 | 0.016485 | 0.012641 | 0.027242
| SPS1 | CH | Fuel input for heat generation from CHPs and heat plants¦On-site CHPs¦Gas¦Fossil gases | PJ/yr. | 2.0568 | 1.1056 | 1.1559 | 5.8434 | 8.8465 | 8.2636 | 8.067 | 6.2282 | 6.1124 | 6.2685 | 6.7875 | 7.0241
| SPS1 | CH | Fuel input for heat generation from CHPs and heat plants¦On-site CHPs¦Gas¦Fossil gases¦Industrial CHPs gas | PJ/yr. | 1.0141 | 0.13175 | 0.08509 | 1.0286 | 0.9329 | 0.24836 | 0.17741 | 0.11018 | 0.067523 | 0.10146 | 0.16366 | 0.17137
| SPS1 | CH | Fuel input for heat generation from CHPs and heat plants¦On-site CHPs¦Gas¦Fossil gases¦Industrial CHPs gas (CCS) | PJ/yr. | 0 | 0 | 0 | 0 | 0 | 0.00074561 | 0.0010594 | 0.002367 | 0.0012488 | 0.0020433 | 0.0020794 | 0.0040041
| SPS1 | CH | Fuel input for heat generation from CHPs and heat plants¦On-site CHPs¦Gas¦Fossil gases¦Industrial CHPs fuel cells (gas reformer) | PJ/yr. | 0 | 0 | 0 | 0 | 0 | 0 | 0 | 0 | 0 | 0 | 0 | 0
| SPS1 | CH | Fuel input for heat generation from CHPs and heat plants¦On-site CHPs¦Gas¦Fossil gases¦Residential single family CHPs gas | PJ/yr. | 0.067193 | 0.010524 | 0.04759 | 0.041796 | 0.093497 | 0.093157 | 0.10469 | 0.15093 | 0.12214 | 0.14489 | 0.41331 | 0.42657
| SPS1 | CH | Fuel input for heat generation from CHPs and heat plants¦On-site CHPs¦Gas¦Fossil gases¦Residential single family CHPs fuel cells gas | PJ/yr. | 0 | 0 | 0 | 0 | 0 | 0 | 0 | 0 | 0 | 0 | 0 | 0
| SPS1 | CH | Fuel input for heat generation from CHPs and heat plants¦On-site CHPs¦Gas¦Fossil gases¦Residential multi family CHPs gas | PJ/yr. | 0.089609 | 0.056956 | 0.27297 | 1.3593 | 1.4645 | 1.6364 | 1.6044 | 1.5838 | 1.5358 | 1.5218 | 1.3305 | 1.2459
| SPS1 | CH | Fuel input for heat generation from CHPs and heat plants¦On-site CHPs¦Gas¦Fossil gases¦Residential multi family CHPs fuel cells gas | PJ/yr. | 0 | 0 | 0 | 0 | 0 | 0 | 0 | 0 | 0 | 0 | 0 | 0
| SPS1 | CH | Fuel input for heat generation from CHPs and heat plants¦On-site CHPs¦Gas¦Fossil gases¦Services sectors CHPs (bio)gas | PJ/yr. | 0 | 0 | 0 | 0 | 0 | 0 | 0 | 0 | 0 | 0 | 0 | 0
| SPS1 | CH | Fuel input for heat generation from CHPs and heat plants¦On-site CHPs¦Gas¦Fossil gases¦Services sectors CHPs gas | PJ/yr. | 0.88586 | 0.90639 | 0.7502 | 3.4122 | 6.3509 | 6.2804 | 6.1761 | 4.3731 | 4.3778 | 4.482 | 4.8655 | 5.1494
| SPS1 | CH | Fuel input for heat generation from CHPs and heat plants¦On-site CHPs¦Gas¦Fossil gases¦Services sectors CHPs fuel cells (gas reformer) | PJ/yr. | 0 | 0 | 0 | 0.0015336 | 0.004694 | 0.0045268 | 0.0033407 | 0.0077813 | 0.0078783 | 0.016252 | 0.012453 | 0.026806
| SPS1 | CH | Fuel input for heat generation from CHPs and heat plants¦On-site CHPs¦Gas¦Synthetic gases | PJ/yr. | 1.6369 | 1.8421 | 1.8505 | 1.9084 | 1.8148 | 1.5991 | 1.5277 | 1.471 | 1.4604 | 1.4672 | 1.4799 | 1.5455
| SPS1 | CH | Fuel input for heat generation from CHPs and heat plants¦On-site CHPs¦Gas¦Synthetic gases¦Industrial CHPs gas | PJ/yr. | 0.027698 | 0.0060351 | 0.0077994 | 0.044765 | 0.029435 | 0.0057631 | 0.0029719 | 0.001701 | 0.00097676 | 0.0014565 | 0.0024744 | 0.0027926
| SPS1 | CH | Fuel input for heat generation from CHPs and heat plants¦On-site CHPs¦Gas¦Synthetic gases¦Industrial CHPs gas (CCS) | PJ/yr. | 0 | 0 | 0 | 0 | 0 | 0 | 0 | 0 | 0 | 0 | 0 | 0
| SPS1 | CH | Fuel input for heat generation from CHPs and heat plants¦On-site CHPs¦Gas¦Synthetic gases¦Industrial CHPs fuel cells (gas reformer) | PJ/yr. | 0 | 0 | 0 | 0 | 0 | 0 | 0 | 0 | 0 | 0 | 0 | 0
| SPS1 | CH | Fuel input for heat generation from CHPs and heat plants¦On-site CHPs¦Gas¦Synthetic gases¦Residential single family CHPs gas | PJ/yr. | 0.0018352 | 0.00048208 | 0.0043621 | 0.0018191 | 0.0029501 | 0.0021617 | 0.0017537 | 0.0023302 | 0.0017668 | 0.0020799 | 0.0062488 | 0.0069513
| SPS1 | CH | Fuel input for heat generation from CHPs and heat plants¦On-site CHPs¦Gas¦Synthetic gases¦Residential single family CHPs fuel cells gas | PJ/yr. | 0 | 0 | 0 | 0 | 0 | 0 | 0 | 0 | 0 | 0 | 0 | 0
| SPS1 | CH | Fuel input for heat generation from CHPs and heat plants¦On-site CHPs¦Gas¦Synthetic gases¦Residential multi family CHPs gas | PJ/yr. | 0.0024475 | 0.0026091 | 0.02502 | 0.059158 | 0.04621 | 0.037973 | 0.026878 | 0.024453 | 0.022216 | 0.021846 | 0.020115 | 0.020303
| SPS1 | CH | Fuel input for heat generation from CHPs and heat plants¦On-site CHPs¦Gas¦Synthetic gases¦Residential multi family CHPs fuel cells gas | PJ/yr. | 0 | 0 | 0 | 0 | 0 | 0 | 0 | 0 | 0 | 0 | 0 | 0
| SPS1 | CH | Fuel input for heat generation from CHPs and heat plants¦On-site CHPs¦Gas¦Synthetic gases¦Services sectors CHPs (bio)gas | PJ/yr. | 1.5807 | 1.7914 | 1.7445 | 1.6541 | 1.5357 | 1.4074 | 1.3926 | 1.3749 | 1.372 | 1.3773 | 1.3773 | 1.4311
| SPS1 | CH | Fuel input for heat generation from CHPs and heat plants¦On-site CHPs¦Gas¦Synthetic gases¦Services sectors CHPs gas | PJ/yr. | 0.024195 | 0.041521 | 0.068764 | 0.1485 | 0.20039 | 0.14573 | 0.10346 | 0.067515 | 0.063327 | 0.06434 | 0.073562 | 0.083915
| SPS1 | CH | Fuel input for heat generation from CHPs and heat plants¦On-site CHPs¦Gas¦Synthetic gases¦Services sectors CHPs fuel cells (gas reformer) | PJ/yr. | 0 | 0 | 0 | 6.6743e-05 | 0.00014811 | 0.00010504 | 5.5964e-05 | 0.00012013 | 0.00011396 | 0.0002333 | 0.00018828 | 0.00043682
| SPS1 | CH | Fuel input for heat generation from CHPs and heat plants¦On-site CHPs¦Wastes | PJ/yr. | 3.3175 | 3.3047 | 4.7995 | 4.6782 | 4.5422 | 4.4136 | 4.2526 | 4.0404 | 4.0404 | 4.0404 | 4.0404 | 4.0406
| SPS1 | CH | Fuel input for heat generation from CHPs and heat plants¦On-site CHPs¦Wastes¦Industrial CHPs wastes | PJ/yr. | 3.3175 | 3.3047 | 4.7995 | 4.6782 | 4.5422 | 4.4136 | 4.2526 | 4.0404 | 4.0404 | 4.0404 | 4.0404 | 4.0406
| SPS1 | CH | Fuel input for heat generation from CHPs and heat plants¦On-site CHPs¦Wastes¦Industrial CHPs wastes CCS | PJ/yr. | 0 | 0 | 0 | 0 | 0 | 0 | 0 | 0 | 0 | 0 | 0 | 0
| SPS1 | CH | Fuel input for heat generation from CHPs and heat plants¦On-site CHPs¦Wastes¦Renewable | PJ/yr. | 0 | 0 | 0 | 0 | 0 | 0 | 0 | 0 | 0 | 0 | 0 | 0
| SPS1 | CH | Fuel input for heat generation from CHPs and heat plants¦On-site CHPs¦Wastes¦Renewable¦Industrial CHPs wastes | PJ/yr. | 0 | 0 | 0 | 0 | 0 | 0 | 0 | 0 | 0 | 0 | 0 | 0
| SPS1 | CH | Fuel input for heat generation from CHPs and heat plants¦On-site CHPs¦Wastes¦Renewable¦Industrial CHPs wastes CCS | PJ/yr. | 0 | 0 | 0 | 0 | 0 | 0 | 0 | 0 | 0 | 0 | 0 | 0
| SPS1 | CH | Fuel input for heat generation from CHPs and heat plants¦On-site CHPs¦Wastes¦Non Renewable | PJ/yr. | 3.3175 | 3.3047 | 4.7995 | 4.6782 | 4.5422 | 4.4136 | 4.2526 | 4.0404 | 4.0404 | 4.0404 | 4.0404 | 4.0406
| SPS1 | CH | Fuel input for heat generation from CHPs and heat plants¦On-site CHPs¦Wastes¦Non Renewable¦Industrial CHPs wastes | PJ/yr. | 3.3175 | 3.3047 | 4.7995 | 4.6782 | 4.5422 | 4.4136 | 4.2526 | 4.0404 | 4.0404 | 4.0404 | 4.0404 | 4.0406
| SPS1 | CH | Fuel input for heat generation from CHPs and heat plants¦On-site CHPs¦Wastes¦Non Renewable¦Industrial CHPs wastes CCS | PJ/yr. | 0 | 0 | 0 | 0 | 0 | 0 | 0 | 0 | 0 | 0 | 0 | 0
| SPS1 | CH | Fuel input for heat generation from CHPs and heat plants¦On-site CHPs¦Wood | PJ/yr. | 0.6944 | 1.7933 | 3.3955 | 4.023 | 5.1678 | 6.2814 | 8.3893 | 10.0589 | 10.3909 | 10.286 | 10.2739 | 10.3914
| SPS1 | CH | Fuel input for heat generation from CHPs and heat plants¦On-site CHPs¦Wood¦Industrial CHPs wood | PJ/yr. | 0.6944 | 1.7933 | 3.3955 | 3.9594 | 5.0908 | 6.2098 | 8.3014 | 9.8889 | 10.2428 | 10.1171 | 10.1169 | 10.103
| SPS1 | CH | Fuel input for heat generation from CHPs and heat plants¦On-site CHPs¦Wood¦Industrial CHPs wood (CCS) | PJ/yr. | 0 | 0 | 0 | 0 | 0 | 0.0012085 | 0.0014966 | 0.0032046 | 0.0016578 | 0.0030374 | 0.0026657 | 0.0059654
| SPS1 | CH | Fuel input for heat generation from CHPs and heat plants¦On-site CHPs¦Wood¦Residential single family CHPs wood | PJ/yr. | 0 | 0 | 0 | 0.013872 | 0.02448 | 0.0242 | 0.026145 | 0.051863 | 0.044498 | 0.059569 | 0.044845 | 0.081392
| SPS1 | CH | Fuel input for heat generation from CHPs and heat plants¦On-site CHPs¦Wood¦Residential multi family CHPs wood | PJ/yr. | 0 | 0 | 0 | 0.029304 | 0.036578 | 0.033326 | 0.039876 | 0.085766 | 0.076638 | 0.073002 | 0.075873 | 0.13364
| SPS1 | CH | Fuel input for heat generation from CHPs and heat plants¦On-site CHPs¦Wood¦Services sectors CHPs wood | PJ/yr. | 0 | 0 | 0 | 0.02044 | 0.01598 | 0.012858 | 0.020404 | 0.029232 | 0.025334 | 0.033311 | 0.03354 | 0.067404
| SPS1 | CH | Fuel input for heat generation from CHPs and heat plants¦On-site CHPs¦Hydrogen | PJ/yr. | 0 | 0 | 0 | 0.0071346 | 0.017572 | 0.022817 | 0.022 | 0.05119 | 0.046501 | 0.11699 | 0.10596 | 0.14931
| SPS1 | CH | Fuel input for heat generation from CHPs and heat plants¦On-site CHPs¦Hydrogen¦Industrial CHPs fuel cells (hydrogen) | PJ/yr. | 0 | 0 | 0 | 0.0041968 | 0.01127 | 0.016522 | 0.014676 | 0.034738 | 0.031216 | 0.082287 | 0.079202 | 0.10168
| SPS1 | CH | Fuel input for heat generation from CHPs and heat plants¦On-site CHPs¦Hydrogen¦Services sectors CHPs fuel cells (hydrogen) | PJ/yr. | 0 | 0 | 0 | 0.0029378 | 0.006302 | 0.0062957 | 0.0073243 | 0.016452 | 0.015285 | 0.034707 | 0.026757 | 0.047628
| SPS1 | CH | Efficiency of power plants (electric) | % | bar: 2020 to 2070
| SPS1 | CH | Efficiency of power plants (electric)¦Nuclear Fuel¦Nuclear power plants | % | 32.98% | 32.67% | 32.6% | 32.99% | 33.02% | 33.16% | 25.52% | 25.9% | 26.55% | 26.35% | 26.51% | 27.56%
| SPS1 | CH | Efficiency of power plants (electric)¦Hydro¦Hydro Large | % | 100% | 100% | 100% | 100% | 100% | 100% | 100% | 100% | 100% | 100% | 100% | 100%
| SPS1 | CH | Efficiency of power plants (electric)¦Hydro¦Hydro Run of River | % | 100% | 100% | 100% | 100% | 100% | 100% | 100% | 100% | 100% | 100% | 100% | 100%
| SPS1 | CH | Efficiency of power plants (electric)¦Hydro¦Pump storage | % | 80% | 80% | 80% | 80% | 80% | 80% | 80% | 80% | 80% | 80% | 80% | 80%
| SPS1 | CH | Efficiency of power plants (electric)¦Oil¦Peak devices | % | 29.45% | 16.03% | 29.54% | 30.67% | 30.26% | 31.36% | 32.61% | 32.54% | 32.1% | 32.7% | 32.02% | 32.45%
| SPS1 | CH | Efficiency of power plants (electric)¦Oil¦CHP Oil (for District Heating) | % | 5.845% | 6.923% | 9.546% | 10.4% | 10.41% | 10.78% | 10.41% | 10.03% | 10.36% | 10.08% | 10.04% | 9.537%
| SPS1 | CH | Efficiency of power plants (electric)¦Oil¦Industrial CHPs oil | % | 23.02% | 24.66% | 20.03% | 26.24% | 26.28% | 25.8% | 25.44% | 24.83% | 25.23% | 25.07% | 25.22% | 24.46%
| SPS1 | CH | Efficiency of power plants (electric)¦Gas¦Gas turbines combined cycle | % | - | - | - | - | - | 60.18% | 62.49% | 62.72% | 62.34% | 62.34% | 62.34% | 62.32%
| SPS1 | CH | Efficiency of power plants (electric)¦Gas¦Gas turbines open cycle | % | - | - | - | - | 39.83% | 38.09% | 42.77% | 43.22% | 44.18% | 44% | 43.16% | 43.75%
| SPS1 | CH | Efficiency of power plants (electric)¦Gas¦Gas turbines combined cycle CCS | % | bar: 2020 to 2070
| SPS1 | CH | Efficiency of power plants (electric)¦Gas¦CHP Gas (for District Heating) | % | 26.05% | 20.82% | 23.64% | 24.65% | 24.74% | 24.88% | 24.88% | 24.68% | 24.89% | 24.15% | 21.88% | 21.17%
| SPS1 | CH | Efficiency of power plants (electric)¦Gas¦CHP Fuel Cell Gas (for District Heating) | % | - | - | - | - | - | 40% | 40% | 40% | 40% | 40% | 40% | 40%
| SPS1 | CH | Efficiency of power plants (electric)¦Gas¦Industrial CHPs gas | % | 34.62% | 35.17% | 34.33% | 35.98% | 35.97% | 35.57% | 35.25% | 34.41% | 34.28% | 34.37% | 34.82% | 34.05%
| SPS1 | CH | Efficiency of power plants (electric)¦Gas¦Industrial CHPs gas (CCS) | % | bar: 2020 to 2070
| SPS1 | CH | Efficiency of power plants (electric)¦Gas¦Industrial CHPs fuel cells (gas reformer) | % | bar: 2020 to 2070
| SPS1 | CH | Efficiency of power plants (electric)¦Gas¦Residential single family CHPs gas | % | 17.72% | 26.72% | 23.04% | 24.52% | 24.75% | 25.36% | 26% | 24.86% | 26.52% | 24.61% | 27.89% | 26.74%
| SPS1 | CH | Efficiency of power plants (electric)¦Gas¦Residential single family CHPs fuel cells gas | % | - | - | - | 42% | 43% | 44% | 44.5% | 45% | 45% | 45% | 45% | 45%
| SPS1 | CH | Efficiency of power plants (electric)¦Gas¦Residential multi family CHPs gas | % | 21.05% | 29.12% | 28.72% | 29.82% | 29.95% | 30.15% | 30.42% | 30.5% | 30.68% | 30.45% | 30.58% | 30.1%
| SPS1 | CH | Efficiency of power plants (electric)¦Gas¦Residential multi family CHPs fuel cells gas | % | - | - | - | 42% | 43% | 44% | 44.5% | 45% | 45% | 45% | 45% | 45%
| SPS1 | CH | Efficiency of power plants (electric)¦Gas¦Services sectors CHPs (bio)gas | % | 36.27% | 36.31% | 36.32% | 36.44% | 36.95% | 37.44% | 37.83% | 38.32% | 38.4% | 38.26% | 38.26% | 38.03%
| SPS1 | CH | Efficiency of power plants (electric)¦Gas¦Services sectors CHPs gas | % | 35.15% | 36% | 35.86% | 35.91% | 35.85% | 35.71% | 35.73% | 35.73% | 35.72% | 35.67% | 35.75% | 35.7%
| SPS1 | CH | Efficiency of power plants (electric)¦Gas¦Services sectors CHPs fuel cells (gas reformer) | % | - | - | - | 60% | 60.5% | 61% | 61.5% | 62% | 62% | 62% | 62% | 62%
| SPS1 | CH | Efficiency of power plants (electric)¦Wastes¦Wastes Incineration (electric only) | % | 35.75% | 35.75% | 35.75% | 35.75% | 35.75% | 35.75% | 35.75% | 35.75% | 35.75% | 35.75% | 35.75% | 35.75%
| SPS1 | CH | Efficiency of power plants (electric)¦Wastes¦Wastes Incineration (electric only) CCS | % | bar: 2020 to 2070
| SPS1 | CH | Efficiency of power plants (electric)¦Wastes¦CHP Wastes (for District Heating) | % | 3.832% | 3.76% | 3.74% | 3.757% | 3.753% | 3.774% | 3.795% | 3.816% | 3.816% | 3.816% | 3.816% | 3.816%
| SPS1 | CH | Efficiency of power plants (electric)¦Wastes¦CHP Wastes (for District Heating) CCS | % | bar: 2020 to 2070
| SPS1 | CH | Efficiency of power plants (electric)¦Wastes¦Industrial CHPs wastes | % | 6.198% | 6.197% | 6.197% | 6.197% | 6.197% | 6.197% | 6.197% | 6.197% | 6.197% | 6.197% | 6.197% | 6.197%
| SPS1 | CH | Efficiency of power plants (electric)¦Wastes¦Industrial CHPs wastes CCS | % | bar: 2020 to 2070
| SPS1 | CH | Efficiency of power plants (electric)¦Wood¦CHP Wood (for District Heating) | % | 24.36% | 25% | 25.93% | 27.49% | 29.05% | 30.61% | 30.6% | 30.53% | 30.55% | 30.51% | 30.52% | 30.36%
| SPS1 | CH | Efficiency of power plants (electric)¦Wood¦Biomass with CCS (BECCS) | % | bar: 2020 to 2070
| SPS1 | CH | Efficiency of power plants (electric)¦Wood¦Industrial CHPs wood | % | 19.71% | 22.58% | 25.52% | 33.83% | 34.57% | 35.3% | 36.03% | 36.76% | 36.76% | 36.76% | 36.76% | 36.74%
| SPS1 | CH | Efficiency of power plants (electric)¦Wood¦Industrial CHPs wood (CCS) | % | bar: 2020 to 2070
| SPS1 | CH | Efficiency of power plants (electric)¦Wood¦Residential single family CHPs wood | % | - | - | - | 19.57% | 21.37% | 21.81% | 21.66% | 21.77% | 23.62% | 22.58% | 21.95% | 20.92%
| SPS1 | CH | Efficiency of power plants (electric)¦Wood¦Residential multi family CHPs wood | % | - | - | - | 23.9% | 24.37% | 24.61% | 24.97% | 25.47% | 26.7% | 25.14% | 25.68% | 24.93%
| SPS1 | CH | Efficiency of power plants (electric)¦Wood¦Services sectors CHPs wood | % | - | - | - | 31.98% | 31.17% | 30.91% | 32.76% | 31.95% | 33.62% | 32.7% | 33.27% | 32.87%
| SPS1 | CH | Efficiency of power plants (electric)¦Wind¦Wind turbines | % | 100% | 100% | 100% | 100% | 100% | 100% | 100% | 100% | 100% | 100% | 100% | 100%
| SPS1 | CH | Efficiency of power plants (electric)¦Solar¦Solar PV (large scale) | % | 100% | 100% | 100% | 100% | 100% | 100% | 100% | 100% | 100% | 100% | 100% | 100%
| SPS1 | CH | Efficiency of power plants (electric)¦Solar¦Solar PV (Industry) | % | 100% | 100% | 100% | 100% | 100% | 100% | 100% | 100% | 100% | 100% | 100% | 100%
| SPS1 | CH | Efficiency of power plants (electric)¦Solar¦Solar PV (Residential single family) | % | 100% | 100% | 100% | 100% | 100% | 100% | 100% | 100% | 100% | 100% | 100% | 100%
| SPS1 | CH | Efficiency of power plants (electric)¦Solar¦Solar PV (Residential multi family) | % | 100% | 100% | 100% | 100% | 100% | 100% | 100% | 100% | 100% | 100% | 100% | 100%
| SPS1 | CH | Efficiency of power plants (electric)¦Solar¦Solar PV (Services) | % | 100% | 100% | 100% | 100% | 100% | 100% | 100% | 100% | 100% | 100% | 100% | 100%
| SPS1 | CH | Efficiency of power plants (electric)¦Geothermal¦Deep geothermal | % | - | - | - | - | - | - | 15% | 15% | 15% | 15% | 15% | 15%
| SPS1 | CH | Efficiency of power plants (electric)¦Hydrogen¦CHP Fuel Cell Hydrogen (for District Heating) | % | - | - | - | - | - | 42% | 42% | 42% | 42% | 42% | 42% | 42%
| SPS1 | CH | Efficiency of power plants (electric)¦Hydrogen¦Industrial CHPs fuel cells (hydrogen) | % | - | - | - | 49.5% | 52.25% | 55% | 57.5% | 60% | 60% | 60% | 60% | 60%
| SPS1 | CH | Efficiency of power plants (electric)¦Hydrogen¦Services sectors CHPs fuel cells (hydrogen) | % | - | - | - | 47.5% | 50.75% | 54% | 55.75% | 57.5% | 57.5% | 57.5% | 57.5% | 57.5%
| SPS1 | CH | Efficiency of power plants (electric)¦Electricity storage (non hydro)¦CAES | % | 69.98% | 69.99% | 70% | 70% | 70% | 70% | 70% | 70% | 70% | 70% | 70% | 70%
| SPS1 | CH | Efficiency of power plants (electric)¦Electricity storage (non hydro)¦Battery storage large size centralised | % | 86.68% | 86.63% | 86.7% | 86.69% | 86.7% | 86.7% | 86.7% | 86.7% | 86.7% | 86.7% | 86.7% | 86.7%
| SPS1 | CH | Efficiency of power plants (electric)¦Electricity storage (non hydro)¦Battery storage medium size centralised | % | 89.44% | 89.42% | 89.42% | 89.42% | 89.43% | 89.43% | 89.43% | 89.43% | 89.43% | 89.43% | 89.43% | 89.43%
| SPS1 | CH | Efficiency of power plants (electric)¦Electricity storage (non hydro)¦Batteries in industry | % | 90.39% | 90.38% | 90.4% | 90.43% | 90.43% | 90.43% | 90.43% | 90.43% | 90.43% | 90.42% | 90.43% | 90.42%
| SPS1 | CH | Efficiency of power plants (electric)¦Electricity storage (non hydro)¦Batteries in residential single family houses | % | 90.39% | 90.38% | 90.41% | 90.43% | 90.43% | 90.43% | 90.43% | 90.42% | 90.43% | 90.42% | 90.43% | 90.42%
| SPS1 | CH | Efficiency of power plants (electric)¦Electricity storage (non hydro)¦Batteries in residential multi-family houses | % | 90.39% | 90.38% | 90.42% | 90.43% | 90.43% | 90.43% | 90.43% | 90.42% | 90.43% | 90.42% | 90.43% | 90.42%
| SPS1 | CH | Efficiency of power plants (electric)¦Electricity storage (non hydro)¦Batteries in Services sector | % | 90.39% | 90.38% | 90.41% | 90.43% | 90.43% | 90.43% | 90.43% | 90.43% | 90.43% | 90.42% | 90.43% | 90.42%
| SPS1 | CH | Efficiency of heat plants (thermal) | % | bar: 2020 to 2070
| SPS1 | CH | Efficiency of heat plants (thermal)¦District heating¦Heat plants¦Gas¦Heat plant gas | % | 59.93% | 55.52% | 53.14% | 44.53% | 52.69% | 52.92% | 38.14% | 38.27% | 38.22% | 38.26% | 38.13% | 38.15%
| SPS1 | CH | Efficiency of heat plants (thermal)¦District heating¦Heat plants¦Nuclear fuel¦Heat plant nuclear | % | 200% | 200% | 200% | 200% | 200% | - | - | - | - | - | - | -
| SPS1 | CH | Efficiency of heat plants (thermal)¦District heating¦Heat plants¦Oil¦Heat plant oil | % | 85.45% | 85.45% | 85.45% | 85.45% | 85.45% | 85.45% | 85.45% | 85.45% | 85.45% | 85.45% | 85.45% | 85.45%
| SPS1 | CH | Efficiency of heat plants (thermal)¦District heating¦Heat plants¦Wood¦Heat plant wood | % | 70% | 70% | 70% | 70% | 70% | 70% | 70% | 70% | 70% | 70% | 70% | 70%
| SPS1 | CH | Efficiency of heat plants (thermal)¦District heating¦Heat plants¦Solar¦Heat plant solar | % | - | - | - | 0.5 | 0.5 | 0.5 | 0.5 | 0.5 | 0.5 | 0.5 | 0.5 | 0.5
| SPS1 | CH | Efficiency of heat plants (thermal)¦District heating¦Heat plants¦Geothermal¦Heat plant deep geothermal | % | - | - | - | - | - | 0.85 | 0.85 | 0.85 | 0.85 | 0.85 | 0.85 | 0.85
| SPS1 | CH | Efficiency of heat plants (thermal)¦District heating¦Heat plants¦Electricity¦Centralised Heat pump | % | - | 300% | 300% | 300% | 300% | 300% | 300% | 300% | 300% | 300% | 300% | 300%
| SPS1 | CH | Domestic biodiesel production | PJ/yr. | 0.58659 | 0.63732 | 0.62964 | 0.00098067 | 0.00079374 | 0.0020759 | 0.0027356 | 0.038584 | 0.28132 | 0.43942 | 1.3414 | 1.5547
| SPS1 | CH | Domestic biodiesel production¦Wood | PJ/yr. | 0.58659 | 0.63732 | 0.62964 | 0.00098067 | 0.00079374 | 0.0020759 | 0.0027356 | 0.038584 | 0.28132 | 0.43942 | 1.3414 | 1.5547
| SPS1 | CH | Domestic biodiesel production¦Wood¦Fischer Tropsch | PJ/yr. | 0.58659 | 0.63732 | 0.62964 | 0.00098067 | 0.00079374 | 0.0020759 | 0.0027356 | 0.038584 | 0.28132 | 0.43942 | 1.3414 | 1.5547
| SPS1 | CH | Domestic biodiesel production¦Wood¦Fischer Tropsch CCS | PJ/yr. | 0 | 0 | 0 | 0 | 0 | 0 | 0 | 0 | 0 | 0 | 0 | 0
| SPS1 | CH | Heat from domestic biodiesel production | PJ/yr. | 0.22877 | 0.24856 | 0.24556 | 0.00038246 | 0.00030956 | 0.00080958 | 0.0010669 | 0.015048 | 0.10972 | 0.17137 | 0.52314 | 0.60633
| SPS1 | CH | Heat from domestic biodiesel production¦Wood | PJ/yr. | 0.22877 | 0.24856 | 0.24556 | 0.00038246 | 0.00030956 | 0.00080958 | 0.0010669 | 0.015048 | 0.10972 | 0.17137 | 0.52314 | 0.60633
| SPS1 | CH | Heat from domestic biodiesel production¦Wood¦Fischer Tropsch | PJ/yr. | 0.22877 | 0.24856 | 0.24556 | 0.00038246 | 0.00030956 | 0.00080958 | 0.0010669 | 0.015048 | 0.10972 | 0.17137 | 0.52314 | 0.60633
| SPS1 | CH | Heat from domestic biodiesel production¦Wood¦Fischer Tropsch CCS | PJ/yr. | 0 | 0 | 0 | 0 | 0 | 0 | 0 | 0 | 0 | 0 | 0 | 0
| SPS1 | CH | Fuel input for domestic biodiesel production | PJ/yr. | 1.7122 | 1.8603 | 1.8379 | 0.0028626 | 0.0023169 | 0.0060594 | 0.0079852 | 0.11263 | 0.82118 | 1.2827 | 3.9155 | 4.5382
| SPS1 | CH | Fuel input for domestic biodiesel production¦Wood | PJ/yr. | 1.6715 | 1.8161 | 1.7942 | 0.0027944 | 0.0022618 | 0.0059152 | 0.0077951 | 0.10995 | 0.80162 | 1.2521 | 3.8223 | 4.4301
| SPS1 | CH | Fuel input for domestic biodiesel production¦Wood¦Fischer Tropsch | PJ/yr. | 1.6715 | 1.8161 | 1.7942 | 0.0027944 | 0.0022618 | 0.0059152 | 0.0077951 | 0.10995 | 0.80162 | 1.2521 | 3.8223 | 4.4301
| SPS1 | CH | Fuel input for domestic biodiesel production¦Wood¦Fischer Tropsch CCS | PJ/yr. | 0 | 0 | 0 | 0 | 0 | 0 | 0 | 0 | 0 | 0 | 0 | 0
| SPS1 | CH | Fuel input for domestic biodiesel production¦Electricity | PJ/yr. | 0.040768 | 0.044294 | 0.04376 | 6.8157e-05 | 5.5165e-05 | 0.00014427 | 0.00019012 | 0.0026816 | 0.019552 | 0.03054 | 0.093226 | 0.10805
| SPS1 | CH | Fuel input for domestic biodiesel production¦Electricity¦Fischer Tropsch | PJ/yr. | 0.040768 | 0.044294 | 0.04376 | 6.8157e-05 | 5.5165e-05 | 0.00014427 | 0.00019012 | 0.0026816 | 0.019552 | 0.03054 | 0.093226 | 0.10805
| SPS1 | CH | Fuel input for domestic biodiesel production¦Electricity¦Fischer Tropsch CCS | PJ/yr. | 0 | 0 | 0 | 0 | 0 | 0 | 0 | 0 | 0 | 0 | 0 | 0
| SPS1 | CH | Efficiency for domestic biodiesel production | % | bar: 2020 to 2070
| SPS1 | CH | Efficiency for domestic biodiesel production¦Wood¦Fischer Tropsch | % | 47.62% | 47.62% | 47.62% | 47.62% | 47.62% | 47.62% | 47.62% | 47.62% | 47.62% | 47.62% | 47.62% | 47.62%
| SPS1 | CH | Efficiency for domestic biodiesel production¦Wood¦Fischer Tropsch CCS | % | bar: 2020 to 2070
| SPS1 | CH | Domestic ethanol production | PJ/yr. | 0.19072 | 9.8763e-05 | 0.0017378 | 0.00020495 | 0.00028712 | 0.0003387 | 0.0004027 | 0.0010699 | 0.00077368 | 0.0013585 | 0.0014188 | 0.0028841
| SPS1 | CH | Domestic ethanol production¦Wood | PJ/yr. | 0.19072 | 9.8763e-05 | 0.0017378 | 0.00020495 | 0.00028712 | 0.0003387 | 0.0004027 | 0.0010699 | 0.00077368 | 0.0013585 | 0.0014188 | 0.0028841
| SPS1 | CH | Domestic ethanol production¦Wood¦Ethanol reactor | PJ/yr. | 0.19072 | 9.8763e-05 | 0.0017378 | 0.00020495 | 0.00028712 | 0.0003387 | 0.0004027 | 0.0010699 | 0.00077368 | 0.0013585 | 0.0014188 | 0.0028841
| SPS1 | CH | Domestic ethanol production¦Wood¦Ethanol reactor with CCS | PJ/yr. | 0 | 0 | 0 | 0 | 0 | 0 | 0 | 0 | 0 | 0 | 0 | 0
| SPS1 | CH | Fuel input for domestic ethanol production | PJ/yr. | 0.71139 | 0.00036839 | 0.0064821 | 0.00076445 | 0.001071 | 0.0012634 | 0.0015021 | 0.0039908 | 0.0028858 | 0.0050671 | 0.0052921 | 0.010758
| SPS1 | CH | Fuel input for domestic ethanol production¦Wood | PJ/yr. | 0.39861 | 0.00020641 | 0.0036321 | 0.00042834 | 0.00060009 | 0.00070789 | 0.00084164 | 0.0022361 | 0.001617 | 0.0028392 | 0.0029653 | 0.0060277
| SPS1 | CH | Fuel input for domestic ethanol production¦Wood¦Ethanol reactor | PJ/yr. | 0.39861 | 0.00020641 | 0.0036321 | 0.00042834 | 0.00060009 | 0.00070789 | 0.00084164 | 0.0022361 | 0.001617 | 0.0028392 | 0.0029653 | 0.0060277
| SPS1 | CH | Fuel input for domestic ethanol production¦Wood¦Ethanol reactor CCS | PJ/yr. | 0 | 0 | 0 | 0 | 0 | 0 | 0 | 0 | 0 | 0 | 0 | 0
| SPS1 | CH | Fuel input for domestic ethanol production¦Electricity | PJ/yr. | 0.31278 | 0.00016197 | 0.0028501 | 0.00033611 | 0.00047088 | 0.00055548 | 0.00066042 | 0.0017547 | 0.0012688 | 0.0022279 | 0.0023268 | 0.0047299
| SPS1 | CH | Fuel input for domestic ethanol production¦Electricity¦Ethanol reactor | PJ/yr. | 0.31278 | 0.00016197 | 0.0028501 | 0.00033611 | 0.00047088 | 0.00055548 | 0.00066042 | 0.0017547 | 0.0012688 | 0.0022279 | 0.0023268 | 0.0047299
| SPS1 | CH | Fuel input for domestic ethanol production¦Electricity¦Ethanol reactor CCS | PJ/yr. | 0 | 0 | 0 | 0 | 0 | 0 | 0 | 0 | 0 | 0 | 0 | 0
| SPS1 | CH | Efficiency for domestic ethanol production | % | bar: 2020 to 2070
| SPS1 | CH | Efficiency for domestic ethanol production¦Wood¦Ethanol reactor | % | 26.81% | 0.2681 | 0.2681 | 0.2681 | 0.2681 | 0.2681 | 0.2681 | 0.2681 | 0.2681 | 0.2681 | 0.2681 | 0.2681
| SPS1 | CH | Efficiency for domestic ethanol production¦Wood¦Ethanol reactor CCS | % | bar: 2020 to 2070
| SPS1 | CH | Domestic biogas production | PJ/yr. | 6.9574 | 10.1097 | 9.9157 | 10.1059 | 10.0942 | 9.9343 | 9.7736 | 9.6132 | 9.6134 | 9.6138 | 9.6142 | 9.6171
| SPS1 | CH | Domestic biogas production¦Manure¦Fermentation | PJ/yr. | 1.328 | 4.3697 | 4.3846 | 4.3848 | 4.3848 | 4.3851 | 4.3851 | 4.3852 | 4.3852 | 4.3853 | 4.3854 | 4.3858
| SPS1 | CH | Domestic biogas production¦Wastes¦Renewable | PJ/yr. | 5.6294 | 5.7398 | 5.5307 | 5.7204 | 5.7082 | 5.5478 | 5.3871 | 5.2264 | 5.2264 | 5.2265 | 5.2265 | 5.2271
| SPS1 | CH | Domestic biogas production¦Wastes¦Renewable¦Gasification | PJ/yr. | 5.6294 | 5.7398 | 5.5307 | 5.7204 | 5.7082 | 5.5459 | 5.3852 | 5.2245 | 5.2243 | 5.224 | 5.2239 | 5.2222
| SPS1 | CH | Domestic biogas production¦Wastes¦Renewable¦Gasification CCS | PJ/yr. | 0 | 0 | 0 | 0 | 0 | 0 | 0 | 0 | 0 | 0 | 0 | 0
| SPS1 | CH | Domestic biogas production¦Wastes¦Renewable¦Hydrothermal gasification | PJ/yr. | 0 | 0 | 0 | 0 | 0 | 0.0019193 | 0.0018909 | 0.0018914 | 0.0021469 | 0.0024777 | 0.0026182 | 0.0048597
| SPS1 | CH | Domestic biogas production¦Wastes¦Renewable¦Hydrothermal gasification CCS | PJ/yr. | 0 | 0 | 0 | 0 | 0 | 0 | 0 | 0 | 0 | 0 | 0 | 0
| SPS1 | CH | Domestic biogas production¦Wood | PJ/yr. | 0 | 0.00016353 | 0.00038042 | 0.00078476 | 0.0012757 | 0.0013618 | 0.0013991 | 0.0016614 | 0.0017269 | 0.0020318 | 0.0022013 | 0.0041897
| SPS1 | CH | Domestic biogas production¦Wood¦Gasification | PJ/yr. | 0 | 0.00016353 | 0.00038042 | 0.00078476 | 0.0012757 | 0.0013618 | 0.0013991 | 0.0016614 | 0.0017269 | 0.0020318 | 0.0022013 | 0.0041897
| SPS1 | CH | Domestic biogas production¦Wood¦Gasification CCS | PJ/yr. | 0 | 0 | 0 | 0 | 0 | 0 | 0 | 0 | 0 | 0 | 0 | 0
| SPS1 | CH | Electricity from domestic biogas production | PJ/yr. | 0.11259 | 0.1148 | 0.11063 | 0.11444 | 0.11422 | 0.11097 | 0.10776 | 0.10456 | 0.10455 | 0.10456 | 0.10457 | 0.10461
| SPS1 | CH | Electricity from domestic biogas production¦Manure¦Fermentation | PJ/yr. | 0 | 0 | 0 | 0 | 0 | 0 | 0 | 0 | 0 | 0 | 0 | 0
| SPS1 | CH | Electricity from domestic biogas production¦Wastes¦Renewable¦Total | PJ/yr. | 0.11259 | 0.1148 | 0.11061 | 0.11441 | 0.11416 | 0.11092 | 0.1077 | 0.10449 | 0.10449 | 0.10448 | 0.10448 | 0.10444
| SPS1 | CH | Electricity from domestic biogas production¦Wastes¦Renewable¦Gasification | PJ/yr. | 0.11259 | 0.1148 | 0.11061 | 0.11441 | 0.11416 | 0.11092 | 0.1077 | 0.10449 | 0.10449 | 0.10448 | 0.10448 | 0.10444
| SPS1 | CH | Electricity from domestic biogas production¦Wastes¦Renewable¦Gasification CCS | PJ/yr. | 0 | 0 | 0 | 0 | 0 | 0 | 0 | 0 | 0 | 0 | 0 | 0
| SPS1 | CH | Electricity from domestic biogas production¦Wastes¦Renewable¦Hydrothermal gasification | PJ/yr. | 0 | 0 | 0 | 0 | 0 | 0 | 0 | 0 | 0 | 0 | 0 | 0
| SPS1 | CH | Electricity from domestic biogas production¦Wastes¦Renewable¦Hydrothermal gasification CCS | PJ/yr. | 0 | 0 | 0 | 0 | 0 | 0 | 0 | 0 | 0 | 0 | 0 | 0
| SPS1 | CH | Electricity from domestic biogas production¦Wood | PJ/yr. | 0 | 6.5411e-06 | 1.5217e-05 | 3.139e-05 | 5.1027e-05 | 5.4471e-05 | 5.5964e-05 | 6.6455e-05 | 6.9075e-05 | 8.1271e-05 | 8.8051e-05 | 0.00016759
| SPS1 | CH | Electricity from domestic biogas production¦Wood¦Gasification | PJ/yr. | 0 | 6.5411e-06 | 1.5217e-05 | 3.139e-05 | 5.1027e-05 | 5.4471e-05 | 5.5964e-05 | 6.6455e-05 | 6.9075e-05 | 8.1271e-05 | 8.8051e-05 | 0.00016759
| SPS1 | CH | Electricity from domestic biogas production¦Wood¦Gasification CCS | PJ/yr. | 0 | 0 | 0 | 0 | 0 | 0 | 0 | 0 | 0 | 0 | 0 | 0
| SPS1 | CH | Heat from domestic biogas production | PJ/yr. | 0 | 1.9623e-05 | 4.565e-05 | 9.4171e-05 | 0.00015308 | 0.00016341 | 0.00016789 | 0.00019937 | 0.00020722 | 0.00024381 | 0.00026415 | 0.00050277
| SPS1 | CH | Heat from domestic biogas production¦Manure¦Fermentation | PJ/yr. | 0 | 0 | 0 | 0 | 0 | 0 | 0 | 0 | 0 | 0 | 0 | 0
| SPS1 | CH | Heat from domestic biogas production¦Wastes¦Renewable | PJ/yr. | 0 | 0 | 0 | 0 | 0 | 0 | 0 | 0 | 0 | 0 | 0 | 0
| SPS1 | CH | Heat from domestic biogas production¦Wastes¦Renewable¦Gasification | PJ/yr. | 0 | 0 | 0 | 0 | 0 | 0 | 0 | 0 | 0 | 0 | 0 | 0
| SPS1 | CH | Heat from domestic biogas production¦Wastes¦Renewable¦Gasification CCS | PJ/yr. | 0 | 0 | 0 | 0 | 0 | 0 | 0 | 0 | 0 | 0 | 0 | 0
| SPS1 | CH | Heat from domestic biogas production¦Wastes¦Renewable¦Hydrothermal gasification | PJ/yr. | 0 | 0 | 0 | 0 | 0 | 0 | 0 | 0 | 0 | 0 | 0 | 0
| SPS1 | CH | Heat from domestic biogas production¦Wastes¦Renewable¦Hydrothermal gasification CCS | PJ/yr. | 0 | 0 | 0 | 0 | 0 | 0 | 0 | 0 | 0 | 0 | 0 | 0
| SPS1 | CH | Heat from domestic biogas production¦Wood | PJ/yr. | 0 | 1.9623e-05 | 4.565e-05 | 9.4171e-05 | 0.00015308 | 0.00016341 | 0.00016789 | 0.00019937 | 0.00020722 | 0.00024381 | 0.00026415 | 0.00050277
| SPS1 | CH | Heat from domestic biogas production¦Wood¦Gasification | PJ/yr. | 0 | 1.9623e-05 | 4.565e-05 | 9.4171e-05 | 0.00015308 | 0.00016341 | 0.00016789 | 0.00019937 | 0.00020722 | 0.00024381 | 0.00026415 | 0.00050277
| SPS1 | CH | Heat from domestic biogas production¦Wood¦Gasification CCS | PJ/yr. | 0 | 0 | 0 | 0 | 0 | 0 | 0 | 0 | 0 | 0 | 0 | 0
| SPS1 | CH | Fuel input for domestic biogas production | PJ/yr. | 13.4775 | 22.3669 | 22.0502 | 22.3773 | 22.357 | 22.0818 | 21.8055 | 21.5297 | 21.5299 | 21.5305 | 21.5312 | 21.5353
| SPS1 | CH | Fuel input for domestic biogas production¦Manure¦Fermentation | PJ/yr. | 3.7981 | 12.4974 | 12.5401 | 12.5404 | 12.5404 | 12.5414 | 12.5415 | 12.5416 | 12.5417 | 12.5419 | 12.5424 | 12.5434
| SPS1 | CH | Fuel input for domestic biogas production¦Wastes¦Renewable | PJ/yr. | 9.6794 | 9.8693 | 9.5096 | 9.8358 | 9.8149 | 9.5385 | 9.2622 | 8.9858 | 8.9859 | 8.9858 | 8.9859 | 8.9862
| SPS1 | CH | Fuel input for domestic biogas production¦Wastes¦Renewable¦Gasification | PJ/yr. | 9.6794 | 9.8693 | 9.5096 | 9.8358 | 9.8149 | 9.5358 | 9.2595 | 8.9831 | 8.9828 | 8.9823 | 8.9821 | 8.9793
| SPS1 | CH | Fuel input for domestic biogas production¦Wastes¦Renewable¦Gasification CCS | PJ/yr. | 0 | 0 | 0 | 0 | 0 | 0 | 0 | 0 | 0 | 0 | 0 | 0
| SPS1 | CH | Fuel input for domestic biogas production¦Wastes¦Renewable¦Hydrothermal gasification | PJ/yr. | 0 | 0 | 0 | 0 | 0 | 0.0027419 | 0.0027013 | 0.0027021 | 0.0030671 | 0.0035395 | 0.0037403 | 0.0069424
| SPS1 | CH | Fuel input for domestic biogas production¦Wastes¦Renewable¦Hydrothermal gasification CCS | PJ/yr. | 0 | 0 | 0 | 0 | 0 | 0 | 0 | 0 | 0 | 0 | 0 | 0
| SPS1 | CH | Fuel input for domestic biogas production¦Wood | PJ/yr. | 0 | 0.00022076 | 0.00051356 | 0.0010594 | 0.0017222 | 0.0018384 | 0.0018888 | 0.0022429 | 0.0023313 | 0.0027429 | 0.0029717 | 0.0056562
| SPS1 | CH | Fuel input for domestic biogas production¦Wood¦Gasification | PJ/yr. | 0 | 0.00022076 | 0.00051356 | 0.0010594 | 0.0017222 | 0.0018384 | 0.0018888 | 0.0022429 | 0.0023313 | 0.0027429 | 0.0029717 | 0.0056562
| SPS1 | CH | Fuel input for domestic biogas production¦Wood¦Gasification CCS | PJ/yr. | 0 | 0 | 0 | 0 | 0 | 0 | 0 | 0 | 0 | 0 | 0 | 0
| SPS1 | CH | Efficiency for domestic biogas production | PJ/yr. | bar: 2020 to 2070
| SPS1 | CH | Efficiency for domestic biogas production¦Manure¦Fermentation | PJ/yr. | 34.97% | 34.97% | 34.97% | 34.97% | 34.97% | 34.97% | 34.97% | 34.97% | 34.97% | 34.97% | 34.97% | 34.97%
| SPS1 | CH | Efficiency for domestic biogas production¦Wastes¦Renewable¦Gasification | PJ/yr. | 59.32% | 59.32% | 59.32% | 59.32% | 59.32% | 59.32% | 59.32% | 59.32% | 59.32% | 59.32% | 59.32% | 59.32%
| SPS1 | CH | Efficiency for domestic biogas production¦Wastes¦Renewable¦Gasification CCS | PJ/yr. | bar: 2020 to 2070
| SPS1 | CH | Efficiency for domestic biogas production¦Wastes¦Renewable¦Hydrothermal gasification | PJ/yr. | - | - | - | - | - | 70% | 70% | 70% | 70% | 70% | 70% | 70%
| SPS1 | CH | Efficiency for domestic biogas production¦Wastes¦Renewable¦Hydrothermal gasification CCS | PJ/yr. | bar: 2020 to 2070
| SPS1 | CH | Efficiency for domestic biogas production¦Wood¦Gasification | PJ/yr. | - | 85.93% | 85.93% | 85.93% | 85.93% | 85.93% | 85.93% | 85.93% | 85.93% | 85.93% | 85.93% | 85.93%
| SPS1 | CH | Efficiency for domestic biogas production¦Wood¦Gasification CCS | PJ/yr. | bar: 2020 to 2070
| SPS1 | CH | Domestic hydrogen production | PJ/yr. | 0.0040159 | 0.0058855 | 0.0059823 | 0.020922 | 0.06114 | 0.089415 | 0.089597 | 0.25126 | 0.26265 | 0.66549 | 0.69016 | 0.83379
| SPS1 | CH | Domestic hydrogen production¦Electricity | PJ/yr. | 0.0040159 | 0.0058855 | 0.0059823 | 0.020922 | 0.06114 | 0.089415 | 0.089597 | 0.23152 | 0.24353 | 0.63729 | 0.66092 | 0.74588
| SPS1 | CH | Domestic hydrogen production¦Electricity¦PEM electrolysis small-medium scale | PJ/yr. | 0.0040159 | 0.0058855 | 0.0059823 | 0.020852 | 0.059978 | 0.063257 | 0.05722 | 0.18676 | 0.2028 | 0.59317 | 0.61727 | 0.6657
| SPS1 | CH | Domestic hydrogen production¦Electricity¦PEM electrolysis large scale | PJ/yr. | 0 | 0 | 0 | 7.0079e-05 | 0.0011625 | 0.0029517 | 0.0034012 | 0.0035337 | 0.0035346 | 0.0035841 | 0.0028923 | 0.0055999
| SPS1 | CH | Domestic hydrogen production¦Electricity¦SOEC electrolysis | PJ/yr. | 0 | 0 | 0 | 0 | 0 | 0.023206 | 0.028976 | 0.041228 | 0.037187 | 0.040538 | 0.040756 | 0.074586
| SPS1 | CH | Domestic hydrogen production¦Gas | PJ/yr. | 0 | 0 | 0 | 0 | 0 | 0 | 0 | 0.0031534 | 0.0032157 | 0.0048869 | 0.0049941 | 0.010202
| SPS1 | CH | Domestic hydrogen production¦Gas¦SMR-ATR Reforming | PJ/yr. | 0 | 0 | 0 | 0 | 0 | 0 | 0 | 0.0031534 | 0.0032157 | 0.0048869 | 0.0049941 | 0.010202
| SPS1 | CH | Domestic hydrogen production¦Gas¦SMR-ATR Reforming CCS | PJ/yr. | 0 | 0 | 0 | 0 | 0 | 0 | 0 | 0 | 0 | 0 | 0 | 0
| SPS1 | CH | Domestic hydrogen production¦Gas¦Fossil gases | PJ/yr. | 0 | 0 | 0 | 0 | 0 | 0 | 0 | 0 | 0 | 0 | 0 | 0
| SPS1 | CH | Domestic hydrogen production¦Gas¦Fossil gases¦SMR-ATR Reforming | PJ/yr. | 0 | 0 | 0 | 0 | 0 | 0 | 0 | 0 | 0 | 0 | 0 | 0
| SPS1 | CH | Domestic hydrogen production¦Gas¦Fossil gases¦SMR-ATR Reforming CCS | PJ/yr. | 0 | 0 | 0 | 0 | 0 | 0 | 0 | 0 | 0 | 0 | 0 | 0
| SPS1 | CH | Domestic hydrogen production¦Gas¦Synthetic gases | PJ/yr. | 0 | 0 | 0 | 0 | 0 | 0 | 0 | 0.0031534 | 0.0032157 | 0.0048869 | 0.0049941 | 0.010202
| SPS1 | CH | Domestic hydrogen production¦Gas¦Synthetic gases¦SMR-ATR Reforming | PJ/yr. | 0 | 0 | 0 | 0 | 0 | 0 | 0 | 0.0031534 | 0.0032157 | 0.0048869 | 0.0049941 | 0.010202
| SPS1 | CH | Domestic hydrogen production¦Gas¦Synthetic gases¦SMR-ATR Reforming CCS | PJ/yr. | 0 | 0 | 0 | 0 | 0 | 0 | 0 | 0 | 0 | 0 | 0 | 0
| SPS1 | CH | Domestic hydrogen production¦Wood | PJ/yr. | 0 | 0 | 0 | 0 | 0 | 0 | 0 | 0.016591 | 0.015912 | 0.023311 | 0.024247 | 0.0777
| SPS1 | CH | Domestic hydrogen production¦Wood¦Gasification | PJ/yr. | 0 | 0 | 0 | 0 | 0 | 0 | 0 | 0.016591 | 0.015912 | 0.023311 | 0.024247 | 0.0777
| SPS1 | CH | Domestic hydrogen production¦Wood¦Gasification CCS | PJ/yr. | 0 | 0 | 0 | 0 | 0 | 0 | 0 | 0 | 0 | 0 | 0 | 0
| SPS1 | CH | Fuel input for hydrogen production | PJ/yr. | 0.0058626 | 0.0084805 | 0.0084555 | 0.02866 | 0.081249 | 0.1121 | 0.10876 | 0.30967 | 0.3237 | 0.81807 | 0.84856 | 1.0445
| SPS1 | CH | Fuel input for hydrogen production¦Electricity | PJ/yr. | 0.0058626 | 0.0084805 | 0.0084555 | 0.02866 | 0.081249 | 0.10864 | 0.10499 | 0.27329 | 0.28882 | 0.76829 | 0.79705 | 0.89324
| SPS1 | CH | Fuel input for hydrogen production¦Electricity¦PEM electrolysis small-medium scale | PJ/yr. | 0.0058626 | 0.0084805 | 0.0084555 | 0.028564 | 0.079704 | 0.081622 | 0.071749 | 0.22775 | 0.24732 | 0.72338 | 0.75276 | 0.81183
| SPS1 | CH | Fuel input for hydrogen production¦Electricity¦PEM electrolysis large scale | PJ/yr. | 0 | 0 | 0 | 9.5999e-05 | 0.0015449 | 0.0038087 | 0.0042648 | 0.0043094 | 0.0043105 | 0.0043708 | 0.0035272 | 0.0068292
| SPS1 | CH | Fuel input for hydrogen production¦Electricity¦SOEC electrolysis | PJ/yr. | 0 | 0 | 0 | 0 | 0 | 0.023206 | 0.028976 | 0.041228 | 0.037187 | 0.040538 | 0.040756 | 0.074586
| SPS1 | CH | Fuel input for hydrogen production¦Heat | PJ/yr. | 0 | 0 | 0 | 0 | 0 | 0.0034675 | 0.0037746 | 0.0045809 | 0.0041319 | 0.0045042 | 0.0045284 | 0.0082873
| SPS1 | CH | Fuel input for hydrogen production¦Heat¦SOEC electrolysis | PJ/yr. | 0 | 0 | 0 | 0 | 0 | 0.0034675 | 0.0037746 | 0.0045809 | 0.0041319 | 0.0045042 | 0.0045284 | 0.0082873
| SPS1 | CH | Fuel input for hydrogen production¦Gas | PJ/yr. | 0 | 0 | 0 | 0 | 0 | 0 | 0 | 0.0041492 | 0.0042312 | 0.0064301 | 0.0065712 | 0.013424
| SPS1 | CH | Fuel input for hydrogen production¦Gas¦SMR-ATR Reforming | PJ/yr. | 0 | 0 | 0 | 0 | 0 | 0 | 0 | 0.0041492 | 0.0042312 | 0.0064301 | 0.0065712 | 0.013424
| SPS1 | CH | Fuel input for hydrogen production¦Gas¦SMR-ATR Reforming CCS | PJ/yr. | 0 | 0 | 0 | 0 | 0 | 0 | 0 | 0 | 0 | 0 | 0 | 0
| SPS1 | CH | Fuel input for hydrogen production¦Gas¦Fossil gases | PJ/yr. | 0 | 0 | 0 | 0 | 0 | 0 | 0 | 0 | 0 | 0 | 0 | 0
| SPS1 | CH | Fuel input for hydrogen production¦Gas¦Fossil gases¦SMR-ATR Reforming | PJ/yr. | 0 | 0 | 0 | 0 | 0 | 0 | 0 | 0 | 0 | 0 | 0 | 0
| SPS1 | CH | Fuel input for hydrogen production¦Gas¦Fossil gases¦SMR-ATR Reforming CCS | PJ/yr. | 0 | 0 | 0 | 0 | 0 | 0 | 0 | 0 | 0 | 0 | 0 | 0
| SPS1 | CH | Fuel input for hydrogen production¦Gas¦Synthetic gases | PJ/yr. | 0 | 0 | 0 | 0 | 0 | 0 | 0 | 0.0041492 | 0.0042312 | 0.0064301 | 0.0065712 | 0.013424
| SPS1 | CH | Fuel input for hydrogen production¦Gas¦Synthetic gases¦SMR-ATR Reforming | PJ/yr. | 0 | 0 | 0 | 0 | 0 | 0 | 0 | 0.0041492 | 0.0042312 | 0.0064301 | 0.0065712 | 0.013424
| SPS1 | CH | Fuel input for hydrogen production¦Gas¦Synthetic gases¦SMR-ATR Reforming CCS | PJ/yr. | 0 | 0 | 0 | 0 | 0 | 0 | 0 | 0 | 0 | 0 | 0 | 0
| SPS1 | CH | Fuel input for hydrogen production¦Wood | PJ/yr. | 0 | 0 | 0 | 0 | 0 | 0 | 0 | 0.027652 | 0.02652 | 0.038852 | 0.040412 | 0.1295
| SPS1 | CH | Fuel input for hydrogen production¦Wood¦Gasification | PJ/yr. | 0 | 0 | 0 | 0 | 0 | 0 | 0 | 0.027652 | 0.02652 | 0.038852 | 0.040412 | 0.1295
| SPS1 | CH | Fuel input for hydrogen production¦Wood¦Gasification CCS | PJ/yr. | 0 | 0 | 0 | 0 | 0 | 0 | 0 | 0 | 0 | 0 | 0 | 0
| SPS1 | CH | Efficiency for hydrogen production | % | bar: 2020 to 2070
| SPS1 | CH | Efficiency for hydrogen production¦Electricity¦PEM electrolysis small-medium scale | % | 68.5% | 69.4% | 70.75% | 73% | 75.25% | 77.5% | 79.75% | 82% | 82% | 82% | 82% | 82%
| SPS1 | CH | Efficiency for hydrogen production¦Electricity¦PEM electrolysis large scale | % | - | - | - | 73% | 75.25% | 77.5% | 79.75% | 82% | 82% | 82% | 82% | 82%
| SPS1 | CH | Efficiency for hydrogen production¦Electricity¦SOEC electrolysis | % | - | - | - | - | - | 87% | 88.47% | 90% | 90% | 90% | 90% | 90%
| SPS1 | CH | Efficiency for hydrogen production¦Gas¦SMR-ATR Reforming | % | - | - | - | - | - | - | - | 76% | 76% | 76% | 76% | 76%
| SPS1 | CH | Efficiency for hydrogen production¦Gas¦SMR-ATR Reforming CCS | % | bar: 2020 to 2070
| SPS1 | CH | Efficiency for hydrogen production¦Wood¦Gasification | % | - | - | - | - | - | - | - | 60% | 60% | 60% | 60% | 60%
| SPS1 | CH | Efficiency for hydrogen production¦Wood¦Gasification CCS | % | bar: 2020 to 2070
| SPS1 | CH | Biomethane production from biogas upgrade | PJ/yr. | 1.1765 | 3.1967 | 3.1818 | 3.1817 | 3.1817 | 3.1795 | 3.1796 | 3.1842 | 3.184 | 3.1867 | 3.1868 | 3.1964
| SPS1 | CH | Fuel input for biogas upgrade to biomethane | PJ/yr. | 1.2891 | 3.5026 | 3.4863 | 3.4862 | 3.4862 | 3.4838 | 3.4839 | 3.4889 | 3.4887 | 3.4917 | 3.4918 | 3.5023
| SPS1 | CH | Efficiency for biomethane production from biogas upgrade | PJ/yr. | 91.27% | 91.27% | 91.27% | 91.27% | 91.27% | 91.27% | 91.27% | 91.27% | 91.27% | 91.27% | 91.27% | 91.27%
| SPS1 | SPS1 | Domestic wood to pellet production | PJ/yr. | 5.9797 | 6.9697 | 6.7849 | 7.1513 | 7.4359 | 7.8759 | 7.8229 | 7.9486 | 7.9274 | 7.9046 | 7.8438 | 7.7242
| SPS1 | SPS1 | Domestic wood to pellet production¦Pellets | PJ/yr. | 5.9797 | 6.9697 | 6.7849 | 7.1513 | 7.4359 | 7.8759 | 7.8229 | 7.9486 | 7.9274 | 7.9046 | 7.8438 | 7.7242
| SPS1 | SPS1 | Fuel input for wood to pellet production | PJ/yr. | 7.1186 | 8.2972 | 8.0773 | 8.5135 | 8.8523 | 9.376 | 9.313 | 9.4626 | 9.4374 | 9.4102 | 9.3379 | 9.1954
| SPS1 | SPS1 | Fuel input for wood to pellet production¦Wood | PJ/yr. | 7.1186 | 8.2972 | 8.0773 | 8.5135 | 8.8523 | 9.376 | 9.313 | 9.4626 | 9.4374 | 9.4102 | 9.3379 | 9.1954
| SPS1 | SPS1 | Efficiency for wood to pellet production | % | 84% | 84% | 84% | 84% | 84% | 84% | 84% | 84% | 84% | 84% | 84% | 84%
| SPS1 | CH | Domestic PtG and PtL production | PJ/yr. | 0 | 0 | 0 | 0 | 0 | 0 | 0 | 0 | 0 | 0 | 0 | 0
| SPS1 | CH | Domestic PtG and PtL production¦PtG | PJ/yr. | 0 | 0 | 0 | 0 | 0 | 0 | 0 | 0 | 0 | 0 | 0 | 0
| SPS1 | CH | Domestic PtG and PtL production¦PtG¦PtG gas | PJ/yr. | 0 | 0 | 0 | 0 | 0 | 0 | 0 | 0 | 0 | 0 | 0 | 0
| SPS1 | CH | Domestic PtG and PtL production¦PtL | PJ/yr. | 0 | 0 | 0 | 0 | 0 | 0 | 0 | 0 | 0 | 0 | 0 | 0
| SPS1 | CH | Domestic PtG and PtL production¦PtL¦PtL Diesel | PJ/yr. | 0 | 0 | 0 | 0 | 0 | 0 | 0 | 0 | 0 | 0 | 0 | 0
| SPS1 | CH | Domestic PtG and PtL production¦PtL¦PtL Gasoline | PJ/yr. | 0 | 0 | 0 | 0 | 0 | 0 | 0 | 0 | 0 | 0 | 0 | 0
| SPS1 | CH | Domestic PtG and PtL production¦PtL¦PtL Kerosene | PJ/yr. | 0 | 0 | 0 | 0 | 0 | 0 | 0 | 0 | 0 | 0 | 0 | 0
| SPS1 | CH | Fuel input for domestic PtG and PtL production | PJ/yr. | 0 | 0 | 0 | 0 | 0 | 0 | 0 | 0 | 0 | 0 | 0 | 0
| SPS1 | CH | Fuel input for domestic PtG and PtL production¦Hydrogen | PJ/yr. | 0 | 0 | 0 | 0 | 0 | 0 | 0 | 0 | 0 | 0 | 0 | 0
| SPS1 | CH | Fuel input for domestic PtG and PtL production¦Hydrogen¦PtG | PJ/yr. | 0 | 0 | 0 | 0 | 0 | 0 | 0 | 0 | 0 | 0 | 0 | 0
| SPS1 | CH | Fuel input for domestic PtG and PtL production¦Hydrogen¦PtG¦PtG gas | PJ/yr. | 0 | 0 | 0 | 0 | 0 | 0 | 0 | 0 | 0 | 0 | 0 | 0
| SPS1 | CH | Fuel input for domestic PtG and PtL production¦Hydrogen¦PtL | PJ/yr. | 0 | 0 | 0 | 0 | 0 | 0 | 0 | 0 | 0 | 0 | 0 | 0
| SPS1 | CH | Fuel input for domestic PtG and PtL production¦Hydrogen¦PtL¦PtL Diesel | PJ/yr. | 0 | 0 | 0 | 0 | 0 | 0 | 0 | 0 | 0 | 0 | 0 | 0
| SPS1 | CH | Fuel input for domestic PtG and PtL production¦Hydrogen¦PtL¦PtL Gasoline | PJ/yr. | 0 | 0 | 0 | 0 | 0 | 0 | 0 | 0 | 0 | 0 | 0 | 0
| SPS1 | CH | Fuel input for domestic PtG and PtL production¦Hydrogen¦PtL¦PtL Kerosene | PJ/yr. | 0 | 0 | 0 | 0 | 0 | 0 | 0 | 0 | 0 | 0 | 0 | 0
| SPS1 | CH | Efficiency for domestic PtG and PtL production | % | bar: 2020 to 2070
| SPS1 | CH | Efficiency for domestic PtG and PtL production¦Hydrogen¦PtG¦PtG gas | % | bar: 2020 to 2070
| SPS1 | CH | Efficiency for domestic PtG and PtL production¦Hydrogen¦PtL Diesel | % | bar: 2020 to 2070
| SPS1 | CH | Efficiency for domestic PtG and PtL production¦Hydrogen¦PtL Gasoline | % | bar: 2020 to 2070
| SPS1 | CH | Efficiency for domestic PtG and PtL production¦Hydrogen¦PtL Kerosene | % | bar: 2020 to 2070
| SPS1 | CH | CO2 input for domestic PtG and PtL production | Mt/yr. | 0 | 0 | 0 | 0 | 0 | 0 | 0 | 0 | 0 | 0 | 0 | 0
| SPS1 | CH | CO2 input for domestic PtG and PtL production¦CO2¦Total | Mt/yr. | 0 | 0 | 0 | 0 | 0 | 0 | 0 | 0 | 0 | 0 | 0 | 0
| SPS1 | CH | CO2 input for domestic PtG and PtL production¦CO2¦Biogenic source | Mt/yr. | 0 | 0 | 0 | 0 | 0 | 0 | 0 | 0 | 0 | 0 | 0 | 0
| SPS1 | CH | CO2 input for domestic PtG and PtL production¦CO2¦Fossil source | Mt/yr. | 0 | 0 | 0 | 0 | 0 | 0 | 0 | 0 | 0 | 0 | 0 | 0
| SPS1 | CH | CO2 input for domestic PtG and PtL production¦CO2¦Direct air capture source | Mt/yr. | 0 | 0 | 0 | 0 | 0 | 0 | 0 | 0 | 0 | 0 | 0 | 0
| SPS1 | CH | CO2 input for domestic PtG and PtL production¦CO2¦Total¦PtG | Mt/yr. | 0 | 0 | 0 | 0 | 0 | 0 | 0 | 0 | 0 | 0 | 0 | 0
| SPS1 | CH | CO2 input for domestic PtG and PtL production¦CO2¦Total¦PtG¦PtG gas | Mt/yr. | 0 | 0 | 0 | 0 | 0 | 0 | 0 | 0 | 0 | 0 | 0 | 0
| SPS1 | CH | CO2 input for domestic PtG and PtL production¦CO2¦Total¦PtL | Mt/yr. | 0 | 0 | 0 | 0 | 0 | 0 | 0 | 0 | 0 | 0 | 0 | 0
| SPS1 | CH | CO2 input for domestic PtG and PtL production¦CO2¦Total¦PtL¦PtL Diesel | Mt/yr. | 0 | 0 | 0 | 0 | 0 | 0 | 0 | 0 | 0 | 0 | 0 | 0
| SPS1 | CH | CO2 input for domestic PtG and PtL production¦CO2¦Total¦PtL¦PtL Gasoline | Mt/yr. | 0 | 0 | 0 | 0 | 0 | 0 | 0 | 0 | 0 | 0 | 0 | 0
| SPS1 | CH | CO2 input for domestic PtG and PtL production¦CO2¦Total¦PtL¦PtL Kerosene | Mt/yr. | 0 | 0 | 0 | 0 | 0 | 0 | 0 | 0 | 0 | 0 | 0 | 0
| SPS1 | CH | CO2 input for domestic PtG and PtL production¦CO2¦Biogenic source¦PtG | Mt/yr. | 0 | 0 | 0 | 0 | 0 | 0 | 0 | 0 | 0 | 0 | 0 | 0
| SPS1 | CH | CO2 input for domestic PtG and PtL production¦CO2¦Biogenic source¦PtG¦PtG gas | Mt/yr. | 0 | 0 | 0 | 0 | 0 | 0 | 0 | 0 | 0 | 0 | 0 | 0
| SPS1 | CH | CO2 input for domestic PtG and PtL production¦CO2¦Biogenic source¦PtL | Mt/yr. | 0 | 0 | 0 | 0 | 0 | 0 | 0 | 0 | 0 | 0 | 0 | 0
| SPS1 | CH | CO2 input for domestic PtG and PtL production¦CO2¦Biogenic source¦PtL¦PtL Diesel | Mt/yr. | 0 | 0 | 0 | 0 | 0 | 0 | 0 | 0 | 0 | 0 | 0 | 0
| SPS1 | CH | CO2 input for domestic PtG and PtL production¦CO2¦Biogenic source¦PtL¦PtL Gasoline | Mt/yr. | 0 | 0 | 0 | 0 | 0 | 0 | 0 | 0 | 0 | 0 | 0 | 0
| SPS1 | CH | CO2 input for domestic PtG and PtL production¦CO2¦Biogenic source¦PtL¦PtL Kerosene | Mt/yr. | 0 | 0 | 0 | 0 | 0 | 0 | 0 | 0 | 0 | 0 | 0 | 0
| SPS1 | CH | CO2 input for domestic PtG and PtL production¦CO2¦Fossil source¦PtG | Mt/yr. | 0 | 0 | 0 | 0 | 0 | 0 | 0 | 0 | 0 | 0 | 0 | 0
| SPS1 | CH | CO2 input for domestic PtG and PtL production¦CO2¦Fossil source¦PtG¦PtG gas | Mt/yr. | 0 | 0 | 0 | 0 | 0 | 0 | 0 | 0 | 0 | 0 | 0 | 0
| SPS1 | CH | CO2 input for domestic PtG and PtL production¦CO2¦Fossil source¦PtL | Mt/yr. | 0 | 0 | 0 | 0 | 0 | 0 | 0 | 0 | 0 | 0 | 0 | 0
| SPS1 | CH | CO2 input for domestic PtG and PtL production¦CO2¦Fossil source¦PtL¦PtL Diesel | Mt/yr. | 0 | 0 | 0 | 0 | 0 | 0 | 0 | 0 | 0 | 0 | 0 | 0
| SPS1 | CH | CO2 input for domestic PtG and PtL production¦CO2¦Fossil source¦PtL¦PtL Gasoline | Mt/yr. | 0 | 0 | 0 | 0 | 0 | 0 | 0 | 0 | 0 | 0 | 0 | 0
| SPS1 | CH | CO2 input for domestic PtG and PtL production¦CO2¦Fossil source¦PtL¦PtL Kerosene | Mt/yr. | 0 | 0 | 0 | 0 | 0 | 0 | 0 | 0 | 0 | 0 | 0 | 0
| SPS1 | CH | CO2 input for domestic PtG and PtL production¦CO2¦Direct air capture source source¦PtG | Mt/yr. | 0 | 0 | 0 | 0 | 0 | 0 | 0 | 0 | 0 | 0 | 0 | 0
| SPS1 | CH | CO2 input for domestic PtG and PtL production¦CO2¦Direct air capture source source¦PtG¦PtG gas | Mt/yr. | 0 | 0 | 0 | 0 | 0 | 0 | 0 | 0 | 0 | 0 | 0 | 0
| SPS1 | CH | CO2 input for domestic PtG and PtL production¦CO2¦Direct air capture source source¦PtL | Mt/yr. | 0 | 0 | 0 | 0 | 0 | 0 | 0 | 0 | 0 | 0 | 0 | 0
| SPS1 | CH | CO2 input for domestic PtG and PtL production¦CO2¦Direct air capture source source¦PtL¦PtL Diesel | Mt/yr. | 0 | 0 | 0 | 0 | 0 | 0 | 0 | 0 | 0 | 0 | 0 | 0
| SPS1 | CH | CO2 input for domestic PtG and PtL production¦CO2¦Direct air capture source source¦PtL¦PtL Gasoline | Mt/yr. | 0 | 0 | 0 | 0 | 0 | 0 | 0 | 0 | 0 | 0 | 0 | 0
| SPS1 | CH | CO2 input for domestic PtG and PtL production¦CO2¦Direct air capture source source¦PtL¦PtL Kerosene | Mt/yr. | 0 | 0 | 0 | 0 | 0 | 0 | 0 | 0 | 0 | 0 | 0 | 0
| SPS1 | CH | Fuel consumption in industry sectors | PJ/yr. | 142.2177 | 141.1285 | 142.9716 | 144.1532 | 145.412 | 146.3382 | 146.4167 | 146.8401 | 146.6698 | 149.7857 | 144.4665 | 144.1178
| SPS1 | CH | Fuel consumption in industry sectors¦Electricity | PJ/yr. | 60.0701 | 62.5764 | 64.8869 | 67.3238 | 69.2929 | 70.2568 | 71.1405 | 72.025 | 72.7203 | 74.8429 | 73.3703 | 73.4861
| SPS1 | CH | Fuel consumption in industry sectors¦Electricity¦Electric boiler | PJ/yr. | 11.647 | 12.259 | 12.2495 | 12.5255 | 12.8433 | 13.105 | 13.3451 | 13.585 | 13.5851 | 13.8188 | 13.8188 | 13.8189
| SPS1 | CH | Fuel consumption in industry sectors¦Electricity¦Heat pump electric | PJ/yr. | 0.3597 | 0.45107 | 1.1212 | 1.8128 | 2.4983 | 2.6574 | 2.6093 | 2.5629 | 2.563 | 2.8887 | 2.8887 | 2.8894
| SPS1 | CH | Fuel consumption in industry sectors¦Electricity¦Other electric processes | PJ/yr. | 48.0634 | 49.8664 | 51.5161 | 52.9855 | 53.9513 | 54.4944 | 55.1861 | 55.8771 | 56.5722 | 58.1354 | 56.6628 | 56.7777
| SPS1 | CH | Fuel consumption in industry sectors¦Oil¦Total | PJ/yr. | 11.6278 | 10.3512 | 8.0101 | 6.5071 | 4.9596 | 3.3888 | 1.8197 | 0.25985 | 0.2597 | 0.25966 | 0.25021 | 0.24807
| SPS1 | CH | Fuel consumption in industry sectors¦Oil¦Total¦Light fuel boiler | PJ/yr. | 8.8978 | 8.1052 | 8.0015 | 6.5046 | 4.9558 | 3.3853 | 1.8153 | 0.25985 | 0.2597 | 0.25966 | 0.25021 | 0.24807
| SPS1 | CH | Fuel consumption in industry sectors¦Oil¦Total¦Heavy fuel boiler | PJ/yr. | 2.73 | 2.246 | 0.0086498 | 0.0025405 | 0.0037642 | 0.0035294 | 0.0043979 | 0 | 0 | 0 | 0 | 0
| SPS1 | CH | Fuel consumption in industry sectors¦Oil¦Fossil liquids | PJ/yr. | 11.6278 | 10.3512 | 8.0097 | 6.5055 | 4.958 | 3.387 | 1.8179 | 0.25855 | 0.25837 | 0.25822 | 0.24872 | 0.24499
| SPS1 | CH | Fuel consumption in industry sectors¦Oil¦Fossil liquids¦Light fuel oil | PJ/yr. | 8.8978 | 8.1052 | 8.0011 | 6.503 | 4.9542 | 3.3835 | 1.8135 | 0.25855 | 0.25837 | 0.25822 | 0.24872 | 0.24499
| SPS1 | CH | Fuel consumption in industry sectors¦Oil¦Fossil liquids¦Light fuel oil¦Light fuel oil boiler | PJ/yr. | 8.8978 | 8.1052 | 8.0011 | 6.503 | 4.9542 | 3.3835 | 1.8135 | 0.25855 | 0.25837 | 0.25822 | 0.24872 | 0.24499
| SPS1 | CH | Fuel consumption in industry sectors¦Oil¦Fossil liquids¦Heavy fuel oil | PJ/yr. | 2.73 | 2.246 | 0.0086498 | 0.0025405 | 0.0037642 | 0.0035294 | 0.0043979 | 0 | 0 | 0 | 0 | 0
| SPS1 | CH | Fuel consumption in industry sectors¦Oil¦Fossil liquids¦Heavy fuel oil¦Heavy fuel oil boiler | PJ/yr. | 2.73 | 2.246 | 0.0086498 | 0.0025405 | 0.0037642 | 0.0035294 | 0.0043979 | 0 | 0 | 0 | 0 | 0
| SPS1 | CH | Fuel consumption in industry sectors¦Oil¦Synthetic liquids | PJ/yr. | 0 | 0 | 0.00039161 | 0.0016164 | 0.001642 | 0.001808 | 0.0017694 | 0.0012971 | 0.0013325 | 0.0014421 | 0.0014901 | 0.0030824
| SPS1 | CH | Fuel consumption in industry sectors¦Oil¦Synthetic liquids¦Light fuel oil boiler | PJ/yr. | 0 | 0 | 0.00039161 | 0.0016164 | 0.001642 | 0.001808 | 0.0017694 | 0.0012971 | 0.0013325 | 0.0014421 | 0.0014901 | 0.0030824
| SPS1 | CH | Fuel consumption in industry sectors¦Gas¦Total | PJ/yr. | 35.9891 | 30.6347 | 34.5942 | 31.2492 | 30.0692 | 30.5035 | 26.5522 | 24.5072 | 23.4424 | 21.3763 | 19.9653 | 18.4894
| SPS1 | CH | Fuel consumption in industry sectors¦Gas¦Total¦Gas boiler | PJ/yr. | 35.4439 | 29.9626 | 33.5307 | 28.9178 | 26.2512 | 23.1853 | 19.1958 | 17.1513 | 17.5988 | 15.2353 | 13.8241 | 12.3361
| SPS1 | CH | Fuel consumption in industry sectors¦Gas¦Total¦Heat pump gas | PJ/yr. | 0.10843 | 0.11994 | 0.12032 | 0.11816 | 0.11808 | 1.578 | 1.5779 | 1.5768 | 0 | 0 | 0 | 0
| SPS1 | CH | Fuel consumption in industry sectors¦Gas¦Total¦Biogas boiler | PJ/yr. | 0.54516 | 0.672 | 1.0635 | 2.3315 | 3.818 | 7.3182 | 7.3564 | 7.3559 | 5.8436 | 6.141 | 6.1412 | 6.1533
| SPS1 | CH | Fuel consumption in industry sectors¦Gas¦Fossil gases | PJ/yr. | 35.246 | 30.0823 | 30.8958 | 26.4513 | 23.7569 | 22.0519 | 18.0568 | 16.012 | 14.8752 | 12.5437 | 11.1643 | 9.699
| SPS1 | CH | Fuel consumption in industry sectors¦Gas¦Fossil gases¦Gas boiler | PJ/yr. | 35.1385 | 29.9623 | 30.7854 | 26.3437 | 23.6505 | 20.6467 | 16.6853 | 14.6639 | 14.8752 | 12.5437 | 11.1643 | 9.699
| SPS1 | CH | Fuel consumption in industry sectors¦Gas¦Fossil gases¦Heat pump gas | PJ/yr. | 0.10749 | 0.11994 | 0.11046 | 0.10764 | 0.10638 | 1.4052 | 1.3716 | 1.3481 | 0 | 0 | 0 | 0
| SPS1 | CH | Fuel consumption in industry sectors¦Gas¦Synthetic gases | PJ/yr. | 0.74309 | 0.55238 | 3.6983 | 4.7979 | 6.3123 | 8.4516 | 8.4954 | 8.4952 | 8.5672 | 8.8326 | 8.801 | 8.7904
| SPS1 | CH | Fuel consumption in industry sectors¦Gas¦Synthetic gases¦Gas boiler | PJ/yr. | 0.30542 | 0.00030828 | 2.7453 | 2.5741 | 2.6007 | 2.5386 | 2.5105 | 2.4874 | 2.7236 | 2.6916 | 2.6598 | 2.637
| SPS1 | CH | Fuel consumption in industry sectors¦Gas¦Synthetic gases¦Heat pump gas | PJ/yr. | 0.00093433 | 1.234e-06 | 0.0098507 | 0.010518 | 0.011698 | 0.17278 | 0.20637 | 0.22869 | 0 | 0 | 0 | 0
| SPS1 | CH | Fuel consumption in industry sectors¦Gas¦Synthetic gases¦Biogas boiler | PJ/yr. | 0.43673 | 0.55207 | 0.94316 | 2.2133 | 3.6999 | 5.7402 | 5.7785 | 5.7791 | 5.8436 | 6.141 | 6.1412 | 6.1533
| SPS1 | CH | Fuel consumption in industry sectors¦Coal | PJ/yr. | 3.56 | 3.4647 | 3.2338 | 0.0036007 | 0.0039038 | 0.0036506 | 0.0056073 | 0.01207 | 0.0075511 | 0.011397 | 0.0064782 | 0.012024
| SPS1 | CH | Fuel consumption in industry sectors¦Coal¦Coal boiler | PJ/yr. | 3.56 | 3.4647 | 3.2338 | 0.0036007 | 0.0039038 | 0.0036506 | 0.0056073 | 0.01207 | 0.0075511 | 0.011397 | 0.0064782 | 0.012024
| SPS1 | CH | Fuel consumption in industry sectors¦Heat | PJ/yr. | 12.7287 | 13.6385 | 13.5231 | 17.0622 | 16.5209 | 15.9875 | 19.7404 | 21.795 | 22.0712 | 22.2447 | 21.942 | 21.8825
| SPS1 | CH | Fuel consumption in industry sectors¦Heat¦On-site CHPs | PJ/yr. | 4.3061 | 5.8483 | 6.0921 | 8.4988 | 9.1581 | 8.7466 | 10.9048 | 12.6095 | 12.9767 | 12.9079 | 12.9524 | 12.9668
| SPS1 | CH | Fuel consumption in industry sectors¦Heat¦On-site CHPs¦Industrial CHPs oil | PJ/yr. | 0.92941 | 2.0709 | 0.031826 | 1.2716 | 0.81108 | 0.046992 | 0.053932 | 0.063963 | 0.060217 | 0.062039 | 0.06107 | 0.062931
| SPS1 | CH | Fuel consumption in industry sectors¦Heat¦On-site CHPs¦Industrial CHPs gas | PJ/yr. | 0.78135 | 0.10334 | 0.069667 | 0.80501 | 0.90952 | 0.19279 | 0.13475 | 0.081056 | 0.049438 | 0.074472 | 0.1218 | 0.12484
| SPS1 | CH | Fuel consumption in industry sectors¦Heat¦On-site CHPs¦Industrial CHPs gas (CCS) | PJ/yr. | 0 | 0 | 0 | 0 | 0 | 0 | 0 | 0 | 0 | 0 | 0 | 0
| SPS1 | CH | Fuel consumption in industry sectors¦Heat¦On-site CHPs¦Industrial CHPs fuel cells (gas reformer) | PJ/yr. | 0 | 0 | 0 | 0.0019075 | 0.0024544 | 0.0039704 | 0.006602 | 0.0098741 | 0.0086915 | 0.012679 | 0.01353 | 0.022299
| SPS1 | CH | Fuel consumption in industry sectors¦Heat¦On-site CHPs¦Industrial CHPs wastes | PJ/yr. | 1.9349 | 1.8588 | 2.5503 | 2.2433 | 1.9427 | 1.6589 | 1.378 | 1.0998 | 1.0998 | 1.0998 | 1.0998 | 1.0998
| SPS1 | CH | Fuel consumption in industry sectors¦Heat¦On-site CHPs¦Industrial CHPs wastes CCS | PJ/yr. | 0 | 0 | 0 | 0 | 0 | 0 | 0 | 0 | 0 | 0 | 0 | 0
| SPS1 | CH | Fuel consumption in industry sectors¦Heat¦On-site CHPs¦Industrial CHPs wood | PJ/yr. | 0.66045 | 1.8152 | 3.4403 | 4.1733 | 5.4825 | 6.8294 | 9.3185 | 11.3236 | 11.7305 | 11.5848 | 11.585 | 11.5654
| SPS1 | CH | Fuel consumption in industry sectors¦Heat¦On-site CHPs¦Industrial CHPs wood (CCS) | PJ/yr. | 0 | 0 | 0 | 0 | 0 | 0 | 0 | 0 | 0 | 0 | 0 | 0
| SPS1 | CH | Fuel consumption in industry sectors¦Heat¦On-site CHPs¦Industrial CHPs fuel cells (hydrogen) | PJ/yr. | 0 | 0 | 0 | 0.0036302 | 0.0098563 | 0.014539 | 0.01308 | 0.031264 | 0.028095 | 0.074058 | 0.071281 | 0.091511
| SPS1 | CH | Fuel consumption in industry sectors¦Heat¦District heating | PJ/yr. | 7.12 | 7.6289 | 7.393 | 7.8106 | 7.3798 | 7.2755 | 8.8815 | 9.2266 | 9.145 | 9.3853 | 9.0428 | 8.9637
| SPS1 | CH | Fuel consumption in industry sectors¦Wood | PJ/yr. | 9.0019 | 10.6099 | 9.854 | 11.5552 | 12.464 | 13.5705 | 14.5102 | 15.458 | 15.3442 | 15.7708 | 13.6471 | 14.7062
| SPS1 | CH | Fuel consumption in industry sectors¦Wood¦Wood boiler | PJ/yr. | 9.0019 | 10.6099 | 9.854 | 11.5552 | 12.464 | 13.5705 | 14.5102 | 15.458 | 15.3442 | 15.7708 | 13.6471 | 14.7062
| SPS1 | CH | Fuel consumption in industry sectors¦Pellets | PJ/yr. | 0.62579 | 0.73757 | 0.73634 | 0.73429 | 0.7348 | 0.73278 | 0.73079 | 0.72883 | 0.72889 | 0.72902 | 0.72923 | 0.72996
| SPS1 | CH | Fuel consumption in industry sectors¦Pellets¦Pellet boiler | PJ/yr. | 0.62579 | 0.73757 | 0.73634 | 0.73429 | 0.7348 | 0.73278 | 0.73079 | 0.72883 | 0.72889 | 0.72902 | 0.72923 | 0.72996
| SPS1 | CH | Fuel consumption in industry sectors¦Wastes¦Total | PJ/yr. | 7.798 | 8.0802 | 5.6084 | 5.5456 | 5.483 | 5.4554 | 5.4277 | 5.4 | 5.4 | 5.4001 | 5.4 | 5.4001
| SPS1 | CH | Fuel consumption in industry sectors¦Wastes¦Total¦Wastes boiler | PJ/yr. | 7.798 | 8.0802 | 5.6084 | 5.5456 | 5.483 | 5.4554 | 5.4277 | 5.4 | 5.4 | 5.4001 | 5.4 | 5.4001
| SPS1 | CH | Fuel consumption in industry sectors¦Wastes¦Renewable¦Wastes boiler | PJ/yr. | 0 | 0 | 0 | 0 | 0 | 0 | 0 | 0 | 0 | 0 | 0 | 0
| SPS1 | CH | Fuel consumption in industry sectors¦Wastes¦Non Renewable¦Wastes boiler | PJ/yr. | 7.798 | 8.0802 | 5.6084 | 5.5456 | 5.483 | 5.4554 | 5.4277 | 5.4 | 5.4 | 5.4001 | 5.4 | 5.4001
| SPS1 | CH | Fuel consumption in industry sectors¦Solar | PJ/yr. | 0.067685 | 0.085502 | 0.085515 | 0.085513 | 0.085516 | 0.085518 | 0.085522 | 0.085525 | 0.085526 | 0.085558 | 0.085576 | 0.085704
| SPS1 | CH | Fuel consumption in industry sectors¦Solar¦Solar thermal | PJ/yr. | 0.067685 | 0.085502 | 0.085515 | 0.085513 | 0.085516 | 0.085518 | 0.085522 | 0.085525 | 0.085526 | 0.085558 | 0.085576 | 0.085704
| SPS1 | CH | Fuel consumption in industry sectors¦Hydrogen | PJ/yr. | 0 | 0 | 0 | 0.0089391 | 0.035198 | 0.051615 | 0.04888 | 0.16492 | 0.20599 | 0.30194 | 0.30704 | 0.31391
| SPS1 | CH | Fuel consumption in industry sectors¦Hydrogen¦Hydrogen boiler | PJ/yr. | 0 | 0 | 0 | 0.0089391 | 0.035198 | 0.051615 | 0.04888 | 0.16492 | 0.20599 | 0.30194 | 0.30704 | 0.31391
| SPS1 | CH | Fuel consumption in industry sectors¦Ambient heat | PJ/yr. | 0.74853 | 0.94974 | 2.4393 | 4.0777 | 5.763 | 6.3021 | 6.3552 | 6.4038 | 6.404 | 8.7633 | 8.7633 | 8.7638
| SPS1 | CH | Fuel consumption in industry sectors¦Ambient heat¦Heat pump electric | PJ/yr. | 0.74853 | 0.94974 | 2.4021 | 3.995 | 5.659 | 6.1826 | 6.2309 | 6.2774 | 6.2777 | 7.0754 | 7.0755 | 7.0772
| SPS1 | CH | Fuel consumption in industry sectors¦Ambient heat¦Heat pump gas | PJ/yr. | 0 | 0 | 0.037167 | 0.082748 | 0.10399 | 0.11945 | 0.12426 | 0.12638 | 0.1263 | 1.6878 | 1.6878 | 1.6866
| SPS1 | CH | Process and space heating production in industry sectors | PJ/yr. | 72.7085 | 74.353 | 76.1674 | 77.0499 | 77.5833 | 77.748 | 77.8002 | 77.9083 | 77.2582 | 79.1994 | 76.4799 | 75.8658
| SPS1 | CH | Process and space heating production in industry sectors¦Electricity | PJ/yr. | 58.9856 | 61.6023 | 65.3748 | 69.3756 | 72.9742 | 74.4362 | 75.3467 | 76.2575 | 76.9527 | 79.8387 | 78.366 | 78.4858
| SPS1 | CH | Process and space heating production in industry sectors¦Electricity¦Electric boiler | PJ/yr. | 9.8139 | 10.3351 | 10.3353 | 10.5822 | 10.865 | 11.1011 | 11.3194 | 11.538 | 11.5381 | 11.7366 | 11.7366 | 11.7367
| SPS1 | CH | Process and space heating production in industry sectors¦Electricity¦Heat pump electric | PJ/yr. | 1.1082 | 1.4008 | 3.5233 | 5.8077 | 8.1573 | 8.8401 | 8.8402 | 8.8404 | 8.8408 | 9.9642 | 9.9642 | 9.9666
| SPS1 | CH | Process and space heating production in industry sectors¦Electricity¦Other electric processes | PJ/yr. | 48.0634 | 49.8664 | 51.5161 | 52.9857 | 53.9519 | 54.4951 | 55.1871 | 55.8791 | 56.5739 | 58.138 | 56.6652 | 56.7825
| SPS1 | CH | Process and space heating production in industry sectors¦Oil | PJ/yr. | 8.7635 | 7.8368 | 6.2519 | 5.0997 | 3.9024 | 2.677 | 1.443 | 0.20693 | 0.20681 | 0.20677 | 0.19925 | 0.19754
| SPS1 | CH | Process and space heating production in industry sectors¦Oil¦Light fuel boiler | PJ/yr. | 6.9177 | 6.3117 | 6.246 | 5.098 | 3.8997 | 2.6745 | 1.4399 | 0.20693 | 0.20681 | 0.20677 | 0.19925 | 0.19754
| SPS1 | CH | Process and space heating production in industry sectors¦Oil¦Heavy fuel boiler | PJ/yr. | 1.8458 | 1.5252 | 0.0059116 | 0.0017549 | 0.0026276 | 0.0024896 | 0.0031343 | 0 | 0 | 0 | 0 | 0
| SPS1 | CH | Process and space heating production in industry sectors¦Gas | PJ/yr. | 28.9303 | 24.6303 | 27.8643 | 25.1556 | 24.1403 | 24.3617 | 21.2143 | 19.6747 | 18.813 | 18.9806 | 17.8339 | 16.6251
| SPS1 | CH | Process and space heating production in industry sectors¦Gas¦Gas boiler | PJ/yr. | 28.6198 | 24.2378 | 27.1146 | 23.4095 | 21.2972 | 20.041 | 16.8352 | 15.2692 | 14.3613 | 11.2933 | 10.1465 | 8.9313
| SPS1 | CH | Process and space heating production in industry sectors¦Gas¦Heat pump gas | PJ/yr. | 0 | 0 | 0.079144 | 0.17247 | 0.21242 | 0.23939 | 0.24457 | 0.24454 | 0.24438 | 3.2658 | 3.2657 | 3.2634
| SPS1 | CH | Process and space heating production in industry sectors¦Gas¦Biogas boiler | PJ/yr. | 0.31052 | 0.39252 | 0.67059 | 1.5737 | 2.6306 | 4.0813 | 4.1345 | 4.1609 | 4.2074 | 4.4215 | 4.4217 | 4.4304
| SPS1 | CH | Process and space heating production in industry sectors¦Coal | PJ/yr. | 2.3674 | 2.3075 | 2.1585 | 0.0024125 | 0.0026253 | 0.0024642 | 0.0037989 | 0.0082079 | 0.0051347 | 0.0077502 | 0.0044052 | 0.0081764
| SPS1 | CH | Process and space heating production in industry sectors¦Coal¦Coal boiler | PJ/yr. | 2.3674 | 2.3075 | 2.1585 | 0.0024125 | 0.0026253 | 0.0024642 | 0.0037989 | 0.0082079 | 0.0051347 | 0.0077502 | 0.0044052 | 0.0081764
| SPS1 | CH | Process and space heating production in industry sectors¦Heat | PJ/yr. | 11.7674 | 12.6354 | 12.5687 | 15.9425 | 15.5185 | 15.0995 | 18.6996 | 20.7082 | 20.9706 | 21.1355 | 20.8478 | 20.793
| SPS1 | CH | Process and space heating production in industry sectors¦Heat¦On-site CHPs | PJ/yr. | 5.1851 | 5.5676 | 5.6975 | 8.6445 | 8.5864 | 8.2294 | 10.2876 | 11.943 | 12.2828 | 12.2194 | 12.2571 | 12.2776
| SPS1 | CH | Process and space heating production in industry sectors¦Heat¦On-site CHPs¦Industrial CHPs oil | PJ/yr. | 1.1191 | 1.9715 | 0.029764 | 1.2934 | 0.76045 | 0.044213 | 0.050879 | 0.060582 | 0.056997 | 0.05873 | 0.057791 | 0.059585
| SPS1 | CH | Process and space heating production in industry sectors¦Heat¦On-site CHPs¦Industrial CHPs gas | PJ/yr. | 0.94084 | 0.098376 | 0.065154 | 0.81881 | 0.85275 | 0.18139 | 0.12712 | 0.076772 | 0.046794 | 0.0705 | 0.11526 | 0.11821
| SPS1 | CH | Process and space heating production in industry sectors¦Heat¦On-site CHPs¦Industrial CHPs gas (CCS) | PJ/yr. | 0 | 0 | 0 | 0 | 0 | 0 | 0 | 0 | 0 | 0 | 0 | 0
| SPS1 | CH | Process and space heating production in industry sectors¦Heat¦On-site CHPs¦Industrial CHPs fuel cells (gas reformer) | PJ/yr. | 0 | 0 | 0 | 0.0019402 | 0.0023012 | 0.0037356 | 0.0062283 | 0.0093522 | 0.0082268 | 0.012002 | 0.012804 | 0.021114
| SPS1 | CH | Process and space heating production in industry sectors¦Heat¦On-site CHPs¦Industrial CHPs wastes | PJ/yr. | 2.3298 | 1.7696 | 2.3851 | 2.2818 | 1.8214 | 1.5608 | 1.3 | 1.0417 | 1.041 | 1.0411 | 1.0407 | 1.0414
| SPS1 | CH | Process and space heating production in industry sectors¦Heat¦On-site CHPs¦Industrial CHPs wastes CCS | PJ/yr. | 0 | 0 | 0 | 0 | 0 | 0 | 0 | 0 | 0 | 0 | 0 | 0
| SPS1 | CH | Process and space heating production in industry sectors¦Heat¦On-site CHPs¦Industrial CHPs wood | PJ/yr. | 0.79527 | 1.7281 | 3.2175 | 4.2448 | 5.1403 | 6.4256 | 8.7911 | 10.725 | 11.1032 | 10.9669 | 10.963 | 10.9506
| SPS1 | CH | Process and space heating production in industry sectors¦Heat¦On-site CHPs¦Industrial CHPs wood (CCS) | PJ/yr. | 0 | 0 | 0 | 0 | 0 | 0 | 0 | 0 | 0 | 0 | 0 | 0
| SPS1 | CH | Process and space heating production in industry sectors¦Heat¦On-site CHPs¦Industrial CHPs fuel cells (hydrogen) | PJ/yr. | 0 | 0 | 0 | 0.0036924 | 0.0092411 | 0.013679 | 0.01234 | 0.029612 | 0.026592 | 0.070108 | 0.067455 | 0.086647
| SPS1 | CH | Process and space heating production in industry sectors¦Heat¦District heating | PJ/yr. | 6.5823 | 7.0679 | 6.8713 | 7.298 | 6.9321 | 6.8701 | 8.412 | 8.7652 | 8.6878 | 8.916 | 8.5907 | 8.5155
| SPS1 | CH | Process and space heating production in industry sectors¦Wood | PJ/yr. | 5.3111 | 6.2669 | 5.8303 | 6.8561 | 7.4161 | 8.0971 | 8.6819 | 9.2748 | 9.2065 | 9.4625 | 8.1883 | 8.8237
| SPS1 | CH | Process and space heating production in industry sectors¦Wood¦Wood boiler | PJ/yr. | 5.3111 | 6.2669 | 5.8303 | 6.8561 | 7.4161 | 8.0971 | 8.6819 | 9.2748 | 9.2065 | 9.4625 | 8.1883 | 8.8237
| SPS1 | CH | Process and space heating production in industry sectors¦Pellets | PJ/yr. | 0.46152 | 0.54458 | 0.54458 | 0.5446 | 0.54651 | 0.54653 | 0.54657 | 0.54662 | 0.54666 | 0.54677 | 0.54692 | 0.54747
| SPS1 | CH | Process and space heating production in industry sectors¦Pellets¦Pellet boiler | PJ/yr. | 0.46152 | 0.54458 | 0.54458 | 0.5446 | 0.54651 | 0.54653 | 0.54657 | 0.54662 | 0.54666 | 0.54677 | 0.54692 | 0.54747
| SPS1 | CH | Process and space heating production in industry sectors¦Wastes | PJ/yr. | 4.1174 | 4.2664 | 2.9612 | 2.9281 | 2.895 | 2.8804 | 2.9092 | 2.9376 | 2.9376 | 2.9376 | 2.9376 | 2.9377
| SPS1 | CH | Process and space heating production in industry sectors¦Wastes¦Wastes boiler | PJ/yr. | 4.1174 | 4.2664 | 2.9612 | 2.9281 | 2.895 | 2.8804 | 2.9092 | 2.9376 | 2.9376 | 2.9376 | 2.9376 | 2.9377
| SPS1 | CH | Process and space heating production in industry sectors¦Solar | PJ/yr. | 0.067685 | 0.085502 | 0.085515 | 0.085513 | 0.085516 | 0.085518 | 0.085522 | 0.085525 | 0.085526 | 0.085558 | 0.085576 | 0.085704
| SPS1 | CH | Process and space heating production in industry sectors¦Solar¦Solar thermal | PJ/yr. | 0.067685 | 0.085502 | 0.085515 | 0.085513 | 0.085516 | 0.085518 | 0.085522 | 0.085525 | 0.085526 | 0.085558 | 0.085576 | 0.085704
| SPS1 | CH | Process and space heating production in industry sectors¦Hydrogen | PJ/yr. | 0 | 0 | 0 | 0.0015377 | 0.010121 | 0.012434 | 0.012495 | 0.042863 | 0.063254 | 0.091193 | 0.091263 | 0.09944
| SPS1 | CH | Process and space heating production in industry sectors¦Hydrogen¦Hydrogen boiler | PJ/yr. | 0 | 0 | 0 | 0.0015377 | 0.010121 | 0.012434 | 0.012495 | 0.042863 | 0.063254 | 0.091193 | 0.091263 | 0.09944
| SPS1 | CH | Process and space heating production in industry sectors¦Energy savings | PJ/yr. | 0 | 4.8942 | 4.8942 | 4.8951 | 4.8971 | 4.8979 | 4.898 | 4.8983 | 4.8982 | 4.8991 | 4.8991 | 4.9028
| SPS1 | CH | Process and space heating production in industry sectors¦Energy savings¦Measures in electric specific uses | PJ/yr. | 0 | 0.8506 | 0.8506 | 0.85119 | 0.85316 | 0.85381 | 0.85382 | 0.85391 | 0.85398 | 0.85468 | 0.85496 | 0.85809
| SPS1 | CH | Process and space heating production in industry sectors¦Energy savings¦Measuers in process and space heating | PJ/yr. | 0 | 4.0436 | 4.0436 | 4.0439 | 4.044 | 4.0441 | 4.0442 | 4.0444 | 4.0442 | 4.0444 | 4.0442 | 4.0447
| SPS1 | CH | Efficiency in industry sectors | % | bar: 2020 to 2070
| SPS1 | CH | Efficiency in industry sectors¦Electricity¦Electric boiler | % | 84.26% | 84.31% | 84.37% | 84.49% | 84.6% | 84.71% | 84.82% | 84.93% | 84.93% | 84.93% | 84.93% | 84.93%
| SPS1 | CH | Efficiency in industry sectors¦Electricity¦Heat pump electric | % | 308.1% | 310.6% | 314.2% | 320.4% | 326.5% | 332.7% | 338.8% | 344.9% | 344.9% | 344.9% | 344.9% | 344.9%
| SPS1 | CH | Efficiency in industry sectors¦Electricity¦Other electric processes | % | 100% | 100% | 100% | 100% | 100% | 100% | 100% | 100% | 100% | 100% | 100% | 100%
| SPS1 | CH | Efficiency in industry sectors¦Oil¦Light fuel boiler | % | 77.75% | 77.87% | 78.06% | 78.38% | 78.69% | 79% | 79.32% | 79.63% | 79.63% | 79.63% | 79.63% | 79.63%
| SPS1 | CH | Efficiency in industry sectors¦Oil¦Heavy fuel boiler | % | 67.61% | 67.91% | 68.34% | 69.07% | 69.81% | 70.54% | 71.27% | - | - | - | - | -
| SPS1 | CH | Efficiency in industry sectors¦Gas¦Gas boiler | % | 80.75% | 80.89% | 80.86% | 80.95% | 81.13% | 86.44% | 87.7% | 89.03% | 81.6% | 74.13% | 73.4% | 72.4%
| SPS1 | CH | Efficiency in industry sectors¦Gas¦Heat pump gas | % | 0% | 0% | 65.78% | 146% | 179.9% | 15.17% | 15.5% | 15.51% | - | - | - | -
| SPS1 | CH | Efficiency in industry sectors¦Gas¦Biogas boiler | % | 56.96% | 58.41% | 63.06% | 67.5% | 68.9% | 55.77% | 56.2% | 56.57% | 72% | 72% | 72% | 72%
| SPS1 | CH | Efficiency in industry sectors¦Coal¦Coal boiler | % | 66.5% | 66.6% | 66.75% | 67% | 67.25% | 67.5% | 67.75% | 68% | 68% | 68% | 68% | 68%
| SPS1 | CH | Efficiency in industry sectors¦Heat¦On-site CHPs¦Industrial CHPs oil | % | 120.4% | 95.2% | 93.52% | 101.7% | 93.76% | 94.09% | 94.34% | 94.71% | 94.65% | 94.67% | 94.63% | 94.68%
| SPS1 | CH | Efficiency in industry sectors¦Heat¦On-site CHPs¦Industrial CHPs gas | % | 120.4% | 95.2% | 93.52% | 101.7% | 93.76% | 94.09% | 94.34% | 94.71% | 94.65% | 94.67% | 94.63% | 94.68%
| SPS1 | CH | Efficiency in industry sectors¦Heat¦On-site CHPs¦Industrial CHPs gas (CCS) | % | bar: 2020 to 2070
| SPS1 | CH | Efficiency in industry sectors¦Heat¦On-site CHPs¦Industrial CHPs fuel cells (gas reformer) | % | - | - | - | 101.7% | 93.76% | 94.09% | 94.34% | 94.71% | 94.65% | 94.67% | 94.63% | 94.68%
| SPS1 | CH | Efficiency in industry sectors¦Heat¦On-site CHPs¦Industrial CHPs wastes | % | 120.4% | 95.2% | 93.52% | 101.7% | 93.76% | 94.09% | 94.34% | 94.71% | 94.65% | 94.67% | 94.63% | 94.68%
| SPS1 | CH | Efficiency in industry sectors¦Heat¦On-site CHPs¦Industrial CHPs wastes CCS | % | bar: 2020 to 2070
| SPS1 | CH | Efficiency in industry sectors¦Heat¦On-site CHPs¦Industrial CHPs wood | % | 120.4% | 95.2% | 93.52% | 101.7% | 93.76% | 94.09% | 94.34% | 94.71% | 94.65% | 94.67% | 94.63% | 94.68%
| SPS1 | CH | Efficiency in industry sectors¦Heat¦On-site CHPs¦Industrial CHPs wood (CCS) | % | bar: 2020 to 2070
| SPS1 | CH | Efficiency in industry sectors¦Heat¦On-site CHPs¦Industrial CHPs fuel cells (hydrogen) | % | - | - | - | 101.7% | 93.76% | 94.09% | 94.34% | 94.71% | 94.65% | 94.67% | 94.63% | 94.68%
| SPS1 | CH | Efficiency in industry sectors¦Heat¦District heating | % | 92.45% | 92.65% | 92.94% | 93.44% | 93.93% | 94.43% | 94.71% | 95% | 95% | 95% | 95% | 95%
| SPS1 | CH | Efficiency in industry sectors¦Wood¦Wood boiler | % | 59% | 59.07% | 59.17% | 59.33% | 59.5% | 59.67% | 59.83% | 60% | 60% | 60% | 60% | 60%
| SPS1 | CH | Efficiency in industry sectors¦Pellets¦Pellet boiler | % | 73.75% | 73.83% | 73.96% | 74.17% | 74.37% | 74.58% | 74.79% | 75% | 75% | 75% | 75% | 75%
| SPS1 | CH | Efficiency in industry sectors¦Wastes¦Wastes boiler | % | 52.8% | 52.8% | 52.8% | 52.8% | 52.8% | 52.8% | 53.6% | 54.4% | 54.4% | 54.4% | 54.4% | 54.4%
| SPS1 | CH | Efficiency in industry sectors¦Solar¦Solar thermal | % | 100% | 100% | 100% | 100% | 100% | 100% | 100% | 100% | 100% | 100% | 100% | 100%
| SPS1 | CH | Efficiency in industry sectors¦Hydrogen¦Hydrogen boiler | % | - | - | - | 17.2% | 28.75% | 24.09% | 25.56% | 25.99% | 30.71% | 30.2% | 29.72% | 31.68%
| SPS1 | CH | Fuel consumption in Services sectors | PJ/yr. | 140.1012 | 139.665 | 141.5837 | 139.7351 | 135.8211 | 132.4841 | 128.0639 | 123.5753 | 122.9232 | 122.1982 | 121.3534 | 119.2548
| SPS1 | CH | Fuel consumption in Services sectors¦Electricity | PJ/yr. | 60.95 | 60.527 | 65.4485 | 65.7194 | 65.6588 | 65.7709 | 65.0108 | 64.2939 | 65.4677 | 66.4275 | 67.388 | 68.2863
| SPS1 | CH | Fuel consumption in Services sectors¦Electricity¦Electric boiler | PJ/yr. | 2.6236 | 0.39987 | 2.4486 | 2.1209 | 1.7719 | 1.4453 | 1.1349 | 0.85297 | 0.83242 | 0.81302 | 0.79537 | 0.76037
| SPS1 | CH | Fuel consumption in Services sectors¦Electricity¦Heat pump electric | PJ/yr. | 1.3316 | 1.4252 | 1.4616 | 1.5284 | 1.5943 | 1.6674 | 1.7402 | 1.8279 | 1.9746 | 2.099 | 2.267 | 2.4264
| SPS1 | CH | Fuel consumption in Services sectors¦Electricity¦Other electric appliances | PJ/yr. | 56.9948 | 58.7019 | 61.5383 | 62.0701 | 62.2926 | 62.6582 | 62.1357 | 61.613 | 62.6608 | 63.5155 | 64.3255 | 65.0995
| SPS1 | CH | Fuel consumption in Services sectors¦Oil¦Total | PJ/yr. | 30.2566 | 26.8728 | 25.4205 | 21.5423 | 16.9764 | 14.3298 | 12.9014 | 10.7251 | 8.8715 | 7.3803 | 4.0629 | 1.3727
| SPS1 | CH | Fuel consumption in Services sectors¦Oil¦Total¦Light fuel boiler | PJ/yr. | 30.2566 | 26.8728 | 25.4205 | 21.5423 | 16.9764 | 14.3298 | 12.9014 | 10.7251 | 8.8715 | 7.3803 | 4.0629 | 1.3727
| SPS1 | CH | Fuel consumption in Services sectors¦Oil¦Fossil liquids | PJ/yr. | 30.2566 | 26.8728 | 25.4203 | 21.5418 | 16.9753 | 14.3292 | 12.9008 | 10.7239 | 8.8709 | 7.3791 | 4.062 | 1.3706
| SPS1 | CH | Fuel consumption in Services sectors¦Oil¦Fossil liquids¦Light fuel oil | PJ/yr. | 30.2566 | 26.8728 | 25.4203 | 21.5418 | 16.9753 | 14.3292 | 12.9008 | 10.7239 | 8.8709 | 7.3791 | 4.062 | 1.3706
| SPS1 | CH | Fuel consumption in Services sectors¦Oil¦Fossil liquids¦Light fuel oil¦Light fuel oil boiler | PJ/yr. | 30.2566 | 26.8728 | 25.4203 | 21.5418 | 16.9753 | 14.3292 | 12.9008 | 10.7239 | 8.8709 | 7.3791 | 4.062 | 1.3706
| SPS1 | CH | Fuel consumption in Services sectors¦Oil¦Synthetic liquids | PJ/yr. | 0 | 0 | 0.00025413 | 0.00056981 | 0.0011747 | 0.00059492 | 0.00059866 | 0.0012355 | 0.00060773 | 0.0012323 | 0.00094392 | 0.0020775
| SPS1 | CH | Fuel consumption in Services sectors¦Oil¦Synthetic liquids¦Light fuel oil boiler | PJ/yr. | 0 | 0 | 0.00025413 | 0.00056981 | 0.0011747 | 0.00059492 | 0.00059866 | 0.0012355 | 0.00060773 | 0.0012323 | 0.00094392 | 0.0020775
| SPS1 | CH | Fuel consumption in Services sectors¦Gas¦Total | PJ/yr. | 26.951 | 28.287 | 27.1556 | 28.0684 | 28.5392 | 28.8501 | 27.2267 | 25.7112 | 25.4764 | 24.88 | 25.3954 | 24.5418
| SPS1 | CH | Fuel consumption in Services sectors¦Gas¦Total¦Gas boiler | PJ/yr. | 25.5487 | 26.7498 | 25.5327 | 26.4464 | 26.7525 | 26.9224 | 25.1821 | 23.5016 | 22.9474 | 22.3127 | 21.8266 | 20.8038
| SPS1 | CH | Fuel consumption in Services sectors¦Gas¦Total¦Heat pump gas | PJ/yr. | 0 | 0 | 0.0027693 | 0.0027684 | 0.011531 | 0.016135 | 0.029441 | 0.026539 | 0.019633 | 0.06808 | 0.063681 | 0.095924
| SPS1 | CH | Fuel consumption in Services sectors¦Gas¦Total¦Biogas boiler | PJ/yr. | 1.4023 | 1.5372 | 1.6202 | 1.6192 | 1.7752 | 1.9116 | 2.0152 | 2.1831 | 2.5093 | 2.4992 | 3.5051 | 3.6421
| SPS1 | CH | Fuel consumption in Services sectors¦Gas¦Fossil gases | PJ/yr. | 25.2657 | 23.7772 | 25.4736 | 26.4448 | 26.7511 | 26.921 | 25.1807 | 23.5001 | 22.9459 | 22.3112 | 21.8251 | 20.8014
| SPS1 | CH | Fuel consumption in Services sectors¦Gas¦Fossil gases¦Gas boiler | PJ/yr. | 25.2657 | 23.7772 | 25.4708 | 26.4421 | 26.7396 | 26.9049 | 25.1513 | 23.4736 | 22.9263 | 22.2433 | 21.7616 | 20.7059
| SPS1 | CH | Fuel consumption in Services sectors¦Gas¦Fossil gases¦Heat pump gas | PJ/yr. | 0 | 0 | 0.0027626 | 0.002768 | 0.011525 | 0.016125 | 0.029405 | 0.026507 | 0.019615 | 0.067869 | 0.063491 | 0.095473
| SPS1 | CH | Fuel consumption in Services sectors¦Gas¦Synthetic gases | PJ/yr. | 1.6853 | 4.5098 | 1.6793 | 1.6207 | 1.7766 | 1.913 | 2.0166 | 2.1846 | 2.5108 | 2.5008 | 3.5066 | 3.6445
| SPS1 | CH | Fuel consumption in Services sectors¦Gas¦Synthetic gases¦Gas boiler | PJ/yr. | 0.28302 | 2.9726 | 0.059073 | 0.001552 | 0.0013564 | 0.0013841 | 0.0013748 | 0.0015003 | 0.0014966 | 0.0015311 | 0.0015115 | 0.0023953
| SPS1 | CH | Fuel consumption in Services sectors¦Gas¦Synthetic gases¦Heat pump gas | PJ/yr. | 0 | 0 | 6.4072e-06 | 1.6247e-07 | 5.8465e-07 | 8.2952e-07 | 1.6072e-06 | 1.6942e-06 | 1.2805e-06 | 4.6716e-06 | 4.41e-06 | 1.1044e-05
| SPS1 | CH | Fuel consumption in Services sectors¦Gas¦Synthetic gases¦Biogas boiler | PJ/yr. | 1.4023 | 1.5372 | 1.6202 | 1.6192 | 1.7752 | 1.9116 | 2.0152 | 2.1831 | 2.5093 | 2.4992 | 3.5051 | 3.6421
| SPS1 | CH | Fuel consumption in Services sectors¦Heat | PJ/yr. | 7.7269 | 8.3697 | 8.1236 | 9.9185 | 12.1771 | 12.2434 | 12.6358 | 13.408 | 13.3506 | 13.3902 | 13.9334 | 14.1895
| SPS1 | CH | Fuel consumption in Services sectors¦Heat¦On-site CHPs | PJ/yr. | 2.1169 | 2.293 | 2.0469 | 3.8418 | 6.1003 | 6.1666 | 6.1504 | 4.6195 | 4.5616 | 4.6012 | 4.8982 | 5.1542
| SPS1 | CH | Fuel consumption in Services sectors¦Heat¦On-site CHPs¦Services sectors CHPs (bio)gas | PJ/yr. | 1.4243 | 1.5543 | 1.4162 | 1.1634 | 1.0217 | 0.90477 | 0.91285 | 0.89735 | 0.8888 | 0.85675 | 0.85857 | 0.8424
| SPS1 | CH | Fuel consumption in Services sectors¦Heat¦On-site CHPs¦Services sectors CHPs gas | PJ/yr. | 0.6926 | 0.73871 | 0.6307 | 2.6598 | 5.0585 | 5.2438 | 5.213 | 3.6801 | 3.634 | 3.6768 | 3.9815 | 4.2001
| SPS1 | CH | Fuel consumption in Services sectors¦Heat¦On-site CHPs¦Services sectors CHPs fuel cells (gas reformer) | PJ/yr. | 0 | 0 | 0 | 0.0011133 | 0.003388 | 0.0033443 | 0.0025093 | 0.0058653 | 0.0058582 | 0.011959 | 0.0091214 | 0.019597
| SPS1 | CH | Fuel consumption in Services sectors¦Heat¦On-site CHPs¦Services sectors CHPs wood | PJ/yr. | 0 | 0 | 0 | 0.015147 | 0.011384 | 0.009187 | 0.015523 | 0.021395 | 0.019268 | 0.024383 | 0.024845 | 0.049173
| SPS1 | CH | Fuel consumption in Services sectors¦Heat¦On-site CHPs¦Services sectors CHPs fuel cells (hydrogen) | PJ/yr. | 0 | 0 | 0 | 0.0024457 | 0.0054087 | 0.0055402 | 0.0065228 | 0.014807 | 0.013756 | 0.031236 | 0.024081 | 0.042865
| SPS1 | CH | Fuel consumption in Services sectors¦Heat¦District heating | PJ/yr. | 5.61 | 6.0767 | 6.0767 | 6.0767 | 6.0767 | 6.0767 | 6.4853 | 8.7885 | 8.7889 | 8.789 | 9.0353 | 9.0353
| SPS1 | CH | Fuel consumption in Services sectors¦Wood | PJ/yr. | 8.5744 | 9.3285 | 9.0663 | 7.5927 | 5.1039 | 3.2311 | 1.9997 | 0.63797 | 0.62256 | 0.60797 | 0.59505 | 0.57041
| SPS1 | CH | Fuel consumption in Services sectors¦Wood¦Wood boiler | PJ/yr. | 8.5744 | 9.3285 | 9.0663 | 7.5927 | 5.1039 | 3.2311 | 1.9997 | 0.63797 | 0.62256 | 0.60797 | 0.59505 | 0.57041
| SPS1 | CH | Fuel consumption in Services sectors¦Pellets | PJ/yr. | 2.0856 | 2.4001 | 2.3204 | 2.5334 | 2.6824 | 3.0232 | 2.8919 | 2.9541 | 2.8831 | 2.8158 | 2.7548 | 2.6333
| SPS1 | CH | Fuel consumption in Services sectors¦Pellets¦Pellet boiler | PJ/yr. | 2.0856 | 2.4001 | 2.3204 | 2.5334 | 2.6824 | 3.0232 | 2.8919 | 2.9541 | 2.8831 | 2.8158 | 2.7548 | 2.6333
| SPS1 | CH | Fuel consumption in Services sectors¦Solar | PJ/yr. | 0.627 | 0.68734 | 0.68711 | 0.68756 | 0.6878 | 0.68803 | 0.68802 | 0.68753 | 0.68834 | 0.68772 | 0.6884 | 0.68852
| SPS1 | CH | Fuel consumption in Services sectors¦Solar¦Solar thermal | PJ/yr. | 0.627 | 0.68734 | 0.68711 | 0.68756 | 0.6878 | 0.68803 | 0.68802 | 0.68753 | 0.68834 | 0.68772 | 0.6884 | 0.68852
| SPS1 | CH | Fuel consumption in Services sectors¦Hydrogen | PJ/yr. | 0 | 0 | 0 | 0.0046291 | 0.0097634 | 0.012491 | 0.011091 | 0.039238 | 0.03424 | 0.13134 | 0.18779 | 0.17832
| SPS1 | CH | Fuel consumption in Services sectors¦Hydrogen¦From gas grid (mixed with methane) | PJ/yr. | 0 | 0 | 0 | 0 | 0 | 0 | 0 | 0 | 0 | 0 | 0 | 0
| SPS1 | CH | Fuel consumption in Services sectors¦Hydrogen¦From hydrogen grid | PJ/yr. | 0 | 0 | 0 | 0.0046291 | 0.0097634 | 0.012491 | 0.011091 | 0.039238 | 0.03424 | 0.13134 | 0.18779 | 0.17832
| SPS1 | CH | Fuel consumption in Services sectors¦Hydrogen¦From hydrogen grid¦Hydrogen boiler | PJ/yr. | 0 | 0 | 0 | 0.0046291 | 0.0097634 | 0.012491 | 0.011091 | 0.039238 | 0.03424 | 0.13134 | 0.18779 | 0.17832
| SPS1 | CH | Fuel consumption in Services sectors¦Ambient heat | PJ/yr. | 2.9296 | 3.1925 | 3.3616 | 3.6681 | 3.9857 | 4.3352 | 4.6985 | 5.1182 | 5.5288 | 5.8773 | 6.3477 | 6.794
| SPS1 | CH | Fuel consumption in Services sectors¦Ambient heat¦Heat pump electric | PJ/yr. | 2.9296 | 3.1925 | 3.3616 | 3.6681 | 3.9857 | 4.3352 | 4.6985 | 5.1182 | 5.5288 | 5.8773 | 6.3477 | 6.794
| SPS1 | CH | Fuel consumption in Services sectors¦Ambient heat¦Heat pump gas | PJ/yr. | 0 | 0 | 0.002714 | 0.0028792 | 0.012684 | 0.018717 | 0.035918 | 0.03397 | 0.02513 | 0.087143 | 0.081511 | 0.12278
| SPS1 | CH | Space water and process heat production in Services sectors | PJ/yr. | 73.2384 | 78.5742 | 77.9476 | 76.6979 | 74.0731 | 71.3674 | 68.1663 | 65.0095 | 63.6086 | 62.3289 | 61.1109 | 58.7435
| SPS1 | CH | Space water and process heat production in Services sectors¦Electricity | PJ/yr. | 63.6501 | 63.6854 | 68.6111 | 69.2285 | 69.5227 | 70.0157 | 69.6454 | 69.3695 | 70.9549 | 72.2642 | 73.6959 | 75.0423
| SPS1 | CH | Space water and process heat production in Services sectors¦Electricity¦Electric boiler | PJ/yr. | 2.3941 | 0.36588 | 2.2497 | 1.9618 | 1.6501 | 1.355 | 1.0711 | 0.81032 | 0.7908 | 0.77237 | 0.7556 | 0.72235
| SPS1 | CH | Space water and process heat production in Services sectors¦Electricity¦Heat pump electric | PJ/yr. | 4.2612 | 4.6177 | 4.8231 | 5.1965 | 5.58 | 6.0025 | 6.4386 | 6.9462 | 7.5034 | 7.9763 | 8.6147 | 9.2204
| SPS1 | CH | Space water and process heat production in Services sectors¦Electricity¦Other electric appliances | PJ/yr. | 56.9948 | 58.7019 | 61.5383 | 62.0701 | 62.2926 | 62.6582 | 62.1357 | 61.613 | 62.6608 | 63.5155 | 64.3255 | 65.0995
| SPS1 | CH | Space water and process heat production in Services sectors¦Oil | PJ/yr. | 24.8431 | 22.1084 | 20.9756 | 17.8631 | 14.1474 | 12.0012 | 10.8049 | 8.9823 | 7.4299 | 6.181 | 3.4027 | 1.1496
| SPS1 | CH | Space water and process heat production in Services sectors¦Oil¦Light fuel boiler | PJ/yr. | 24.8431 | 22.1084 | 20.9756 | 17.8631 | 14.1474 | 12.0012 | 10.8049 | 8.9823 | 7.4299 | 6.181 | 3.4027 | 1.1496
| SPS1 | CH | Space water and process heat production in Services sectors¦Gas | PJ/yr. | 25.4128 | 26.6677 | 25.5905 | 26.4577 | 26.8966 | 27.1834 | 25.6438 | 24.2096 | 23.9582 | 23.4411 | 23.8572 | 23.0592
| SPS1 | CH | Space water and process heat production in Services sectors¦Gas¦Gas boiler | PJ/yr. | 24.1897 | 25.3269 | 24.1719 | 25.0398 | 25.324 | 25.4812 | 23.8207 | 22.245 | 21.7248 | 21.106 | 20.6549 | 19.6639
| SPS1 | CH | Space water and process heat production in Services sectors¦Gas¦Heat pump gas | PJ/yr. | 0 | 0 | 0.0054833 | 0.0056476 | 0.024215 | 0.034852 | 0.065358 | 0.060509 | 0.044764 | 0.15522 | 0.14519 | 0.21871
| SPS1 | CH | Space water and process heat production in Services sectors¦Gas¦Biogas boiler | PJ/yr. | 1.2231 | 1.3408 | 1.4131 | 1.4123 | 1.5484 | 1.6673 | 1.7577 | 1.9041 | 2.1886 | 2.1798 | 3.0571 | 3.1766
| SPS1 | CH | Space water and process heat production in Services sectors¦Heat | PJ/yr. | 7.6497 | 8.286 | 8.0423 | 9.8194 | 12.0553 | 12.1209 | 12.5094 | 13.2739 | 13.2171 | 13.2563 | 13.7941 | 14.0476
| SPS1 | CH | Space water and process heat production in Services sectors¦Heat¦On-site CHPs | PJ/yr. | 2.0957 | 2.2701 | 2.0264 | 3.8034 | 6.0393 | 6.105 | 6.0889 | 4.5733 | 4.516 | 4.5552 | 4.8492 | 5.1026
| SPS1 | CH | Space water and process heat production in Services sectors¦Heat¦On-site CHPs¦Services sectors CHPs (bio)gas | PJ/yr. | 1.4101 | 1.5388 | 1.402 | 1.1517 | 1.0115 | 0.89572 | 0.90372 | 0.88837 | 0.87991 | 0.84818 | 0.84999 | 0.83397
| SPS1 | CH | Space water and process heat production in Services sectors¦Heat¦On-site CHPs¦Services sectors CHPs gas | PJ/yr. | 0.68568 | 0.73133 | 0.62439 | 2.6332 | 5.0079 | 5.1914 | 5.1609 | 3.6433 | 3.5976 | 3.6401 | 3.9417 | 4.1581
| SPS1 | CH | Space water and process heat production in Services sectors¦Heat¦On-site CHPs¦Services sectors CHPs fuel cells (gas reformer) | PJ/yr. | 0 | 0 | 0 | 0.0011021 | 0.0033541 | 0.0033108 | 0.0024842 | 0.0058067 | 0.0057996 | 0.01184 | 0.0090302 | 0.019401
| SPS1 | CH | Space water and process heat production in Services sectors¦Heat¦On-site CHPs¦Services sectors CHPs wood | PJ/yr. | 0 | 0 | 0 | 0.014995 | 0.01127 | 0.0090952 | 0.015367 | 0.021181 | 0.019075 | 0.024139 | 0.024596 | 0.048681
| SPS1 | CH | Space water and process heat production in Services sectors¦Heat¦On-site CHPs¦Services sectors CHPs fuel cells (hydrogen) | PJ/yr. | 0 | 0 | 0 | 0.0024212 | 0.0053546 | 0.0054848 | 0.0064575 | 0.014659 | 0.013619 | 0.030924 | 0.02384 | 0.042436
| SPS1 | CH | Space water and process heat production in Services sectors¦Heat¦District heating | PJ/yr. | 5.5539 | 6.0159 | 6.0159 | 6.0159 | 6.0159 | 6.016 | 6.4205 | 8.7006 | 8.701 | 8.7011 | 8.9449 | 8.945
| SPS1 | CH | Space water and process heat production in Services sectors¦Wood | PJ/yr. | 6.1735 | 6.7165 | 6.5277 | 5.4668 | 3.6748 | 2.3264 | 1.4398 | 0.45934 | 0.44824 | 0.43774 | 0.42844 | 0.41069
| SPS1 | CH | Space water and process heat production in Services sectors¦Wood¦Wood boiler | PJ/yr. | 6.1735 | 6.7165 | 6.5277 | 5.4668 | 3.6748 | 2.3264 | 1.4398 | 0.45934 | 0.44824 | 0.43774 | 0.42844 | 0.41069
| SPS1 | CH | Space water and process heat production in Services sectors¦Pellets | PJ/yr. | 1.8771 | 2.1601 | 2.0884 | 2.2801 | 2.4141 | 2.7209 | 2.6027 | 2.6587 | 2.5948 | 2.5342 | 2.4793 | 2.37
| SPS1 | CH | Space water and process heat production in Services sectors¦Pellets¦Pellet boiler | PJ/yr. | 1.8771 | 2.1601 | 2.0884 | 2.2801 | 2.4141 | 2.7209 | 2.6027 | 2.6587 | 2.5948 | 2.5342 | 2.4793 | 2.37
| SPS1 | CH | Space water and process heat production in Services sectors¦Solar | PJ/yr. | 0.627 | 0.68734 | 0.68711 | 0.68756 | 0.6878 | 0.68803 | 0.68802 | 0.68753 | 0.68834 | 0.68772 | 0.6884 | 0.68852
| SPS1 | CH | Space water and process heat production in Services sectors¦Solar¦Solar thermal | PJ/yr. | 0.627 | 0.68734 | 0.68711 | 0.68756 | 0.6878 | 0.68803 | 0.68802 | 0.68753 | 0.68834 | 0.68772 | 0.6884 | 0.68852
| SPS1 | CH | Space water and process heat production in Services sectors¦Hydrogen | PJ/yr. | 0 | 0 | 0 | 0.0016016 | 0.0037383 | 0.0056776 | 0.0044781 | 0.018558 | 0.0158 | 0.079697 | 0.1282 | 0.11133
| SPS1 | CH | Space water and process heat production in Services sectors¦Hydrogen¦Hydrogen boiler | PJ/yr. | 0 | 0 | 0 | 0.0016016 | 0.0037383 | 0.0056776 | 0.0044781 | 0.018558 | 0.0158 | 0.079697 | 0.1282 | 0.11133
| SPS1 | CH | Space water and process heat production in Services sectors¦Energy savings | PJ/yr. | 0 | 6.9646 | 6.963 | 6.9634 | 6.9633 | 6.9634 | 6.9635 | 6.9631 | 6.9621 | 6.9624 | 6.9622 | 6.9638
| SPS1 | CH | Efficiency in Services sectors | % | bar: 2020 to 2070
| SPS1 | CH | Efficiency in Services sectors¦Electricity¦Electric boiler | % | 91.25% | 91.5% | 91.87% | 92.5% | 93.13% | 93.75% | 94.37% | 95% | 95% | 95% | 95% | 95%
| SPS1 | CH | Efficiency in Services sectors¦Electricity¦Heat pump electric | % | 320% | 324% | 330% | 340% | 350% | 360% | 370% | 380% | 380% | 380% | 380% | 380%
| SPS1 | CH | Efficiency in Services sectors¦Electricity¦Other electric appliances | % | 100% | 100% | 100% | 100% | 100% | 100% | 100% | 100% | 100% | 100% | 100% | 100%
| SPS1 | CH | Efficiency in Services sectors¦Oil¦Total¦Light fuel boiler | % | 82.11% | 82.27% | 82.51% | 82.92% | 83.34% | 83.75% | 83.75% | 83.75% | 83.75% | 83.75% | 83.75% | 83.75%
| SPS1 | CH | Efficiency in Services sectors¦Gas¦Total¦Gas boiler | % | 94.68% | 94.68% | 94.67% | 94.68% | 94.66% | 94.65% | 94.59% | 94.65% | 94.67% | 94.59% | 94.63% | 94.52%
| SPS1 | CH | Efficiency in Services sectors¦Gas¦Total¦Heat pump gas | % | - | - | 198% | 204% | 210% | 216% | 222% | 228% | 228% | 228% | 228% | 228%
| SPS1 | CH | Efficiency in Services sectors¦Gas¦Total¦Biogas boiler | % | 87.22% | 87.22% | 87.22% | 87.22% | 87.22% | 87.22% | 87.22% | 87.22% | 87.22% | 87.22% | 87.22% | 87.22%
| SPS1 | CH | Efficiency in Services sectors¦Heat¦On-site CHPs¦Services sectors CHPs (bio)gas | % | 99% | 99% | 99% | 99% | 99% | 99% | 99% | 99% | 99% | 99% | 99% | 99%
| SPS1 | CH | Efficiency in Services sectors¦Heat¦On-site CHPs¦Services sectors CHPs gas | % | 99% | 99% | 99% | 99% | 99% | 99% | 99% | 99% | 99% | 99% | 99% | 99%
| SPS1 | CH | Efficiency in Services sectors¦Heat¦On-site CHPs¦Services sectors CHPs fuel cells (gas reformer) | % | - | - | - | 99% | 99% | 99% | 99% | 99% | 99% | 99% | 99% | 99%
| SPS1 | CH | Efficiency in Services sectors¦Heat¦On-site CHPs¦Services sectors CHPs wood | % | - | - | - | 99% | 99% | 99% | 99% | 99% | 99% | 99% | 99% | 99%
| SPS1 | CH | Efficiency in Services sectors¦Heat¦On-site CHPs¦Services sectors CHPs fuel cells (hydrogen) | % | - | - | - | 99% | 99% | 99% | 99% | 99% | 99% | 99% | 99% | 99%
| SPS1 | CH | Efficiency in Services sectors¦Heat¦District heating | % | 99% | 99% | 99% | 99% | 99% | 99% | 99% | 99% | 99% | 99% | 99% | 99%
| SPS1 | CH | Efficiency in Services sectors¦Wood¦Wood boiler | % | 72% | 72% | 72% | 72% | 72% | 72% | 72% | 72% | 72% | 72% | 72% | 72%
| SPS1 | CH | Efficiency in Services sectors¦Pellets¦Pellet boiler | % | 90% | 90% | 90% | 90% | 90% | 90% | 90% | 90% | 90% | 90% | 90% | 90%
| SPS1 | CH | Efficiency in Services sectors¦Solar¦Solar thermal | % | 100% | 100% | 100% | 100% | 100% | 100% | 100% | 100% | 100% | 100% | 100% | 100%
| SPS1 | CH | Efficiency in Services sectors¦Hydrogen¦Hydrogen boiler | % | - | - | - | 34.6% | 38.29% | 45.45% | 40.38% | 47.3% | 46.14% | 60.68% | 68.27% | 62.44%
| SPS1 | CH | Fuel consumption in Residential sector | PJ/yr. | 217.2278 | 217.9854 | 215.9024 | 215.2398 | 213.8741 | 210.7751 | 207.301 | 203.8834 | 200.6365 | 196.6244 | 196.4243 | 184.4666
| SPS1 | CH | Fuel consumption in Residential sector¦Electricity | PJ/yr. | 69.4701 | 70.0282 | 71.7525 | 67.6451 | 67.7012 | 66.6903 | 65.5869 | 64.5051 | 64.135 | 67.506 | 70.1364 | 77.7598
| SPS1 | CH | Fuel consumption in Residential sector¦Electricity¦Space heating | PJ/yr. | 15.3332 | 15.0817 | 16.6543 | 14.0528 | 14.3843 | 13.4063 | 11.9317 | 10.7236 | 8.8061 | 8.7298 | 8.7001 | 8.5962
| SPS1 | CH | Fuel consumption in Residential sector¦Electricity¦Space heating¦Electric boiler | PJ/yr. | 9.3769 | 8.1036 | 9.2854 | 6.3202 | 5.6509 | 4.9474 | 3.6954 | 2.6247 | 0.70711 | 0.63076 | 0.60014 | 0.49591
| SPS1 | CH | Fuel consumption in Residential sector¦Electricity¦Space heating¦Heat pump electric | PJ/yr. | 5.9564 | 6.9782 | 7.3689 | 7.7326 | 8.7334 | 8.4588 | 8.2363 | 8.0989 | 8.099 | 8.0991 | 8.1 | 8.1003
| SPS1 | CH | Fuel consumption in Residential sector¦Electricity¦Water heating | PJ/yr. | 9.5599 | 10.0853 | 10.4355 | 8.5268 | 7.7489 | 7.097 | 6.376 | 4.9674 | 3.9274 | 3.9056 | 3.4333 | 3.7823
| SPS1 | CH | Fuel consumption in Residential sector¦Electricity¦Water heating¦Electric boiler | PJ/yr. | 8.411 | 8.7989 | 8.6964 | 6.426 | 5.0965 | 4.4346 | 3.6881 | 2.324 | 0.6261 | 0.55849 | 0.53137 | 0.43912
| SPS1 | CH | Fuel consumption in Residential sector¦Electricity¦Water heating¦Heat pump electric | PJ/yr. | 1.1489 | 1.2864 | 1.7391 | 2.1008 | 2.6524 | 2.6624 | 2.6879 | 2.6433 | 3.3013 | 3.3471 | 2.9019 | 3.3431
| SPS1 | CH | Fuel consumption in Residential sector¦Electricity¦Other appliances | PJ/yr. | 44.5769 | 44.8612 | 44.6627 | 45.0655 | 45.568 | 46.1871 | 47.2792 | 48.8141 | 51.4016 | 54.8706 | 58.003 | 65.3813
| SPS1 | CH | Fuel consumption in Residential sector¦Oil¦Total | PJ/yr. | 60.2318 | 51.32 | 44.9073 | 45.8232 | 36.5616 | 33.5725 | 31.7582 | 27.4799 | 25.6142 | 21.8699 | 16.6265 | 6.5668
| SPS1 | CH | Fuel consumption in Residential sector¦Oil¦Fossil liquids | PJ/yr. | 60.2318 | 51.32 | 44.9071 | 45.8226 | 36.5604 | 33.5719 | 31.7576 | 27.4787 | 25.6136 | 21.8687 | 16.6256 | 6.5647
| SPS1 | CH | Fuel consumption in Residential sector¦Oil¦Synthetic liquids | PJ/yr. | 0 | 0 | 0.00025435 | 0.00057605 | 0.0011752 | 0.00059651 | 0.0006005 | 0.0012392 | 0.00061236 | 0.0012514 | 0.00095666 | 0.0021456
| SPS1 | CH | Fuel consumption in Residential sector¦Oil¦Total¦Space heating | PJ/yr. | 50.3714 | 43.0338 | 43.2394 | 43.1691 | 35.8034 | 33.554 | 31.7392 | 27.4619 | 25.5902 | 21.8327 | 16.5956 | 6.4857
| SPS1 | CH | Fuel consumption in Residential sector¦Oil¦Total¦Space heating¦Light fuel boiler | PJ/yr. | 50.3714 | 43.0338 | 43.2394 | 43.1691 | 35.8034 | 33.554 | 31.7392 | 27.4619 | 25.5902 | 21.8327 | 16.5956 | 6.4857
| SPS1 | CH | Fuel consumption in Residential sector¦Oil¦Fossil liquids¦Space heating | PJ/yr. | 50.3714 | 43.0338 | 43.2391 | 43.1686 | 35.8022 | 33.5534 | 31.7386 | 27.4607 | 25.5895 | 21.8315 | 16.5947 | 6.4836
| SPS1 | CH | Fuel consumption in Residential sector¦Oil¦Fossil liquids¦Space heating¦Light fuel boiler | PJ/yr. | 50.3714 | 43.0338 | 43.2391 | 43.1686 | 35.8022 | 33.5534 | 31.7386 | 27.4607 | 25.5895 | 21.8315 | 16.5947 | 6.4836
| SPS1 | CH | Fuel consumption in Residential sector¦Oil¦Synthetic liquids¦Space heating | PJ/yr. | 0 | 0 | 0.0002449 | 0.00054268 | 0.0011509 | 0.00059618 | 0.00060014 | 0.0012384 | 0.00061178 | 0.0012492 | 0.00095488 | 0.0021191
| SPS1 | CH | Fuel consumption in Residential sector¦Oil¦Synthetic liquids¦Space heating¦Light fuel boiler | PJ/yr. | 0 | 0 | 0.0002449 | 0.00054268 | 0.0011509 | 0.00059618 | 0.00060014 | 0.0012384 | 0.00061178 | 0.0012492 | 0.00095488 | 0.0021191
| SPS1 | CH | Fuel consumption in Residential sector¦Oil¦Total¦Water heating | PJ/yr. | 9.8604 | 8.2862 | 1.668 | 2.6541 | 0.7582 | 0.018521 | 0.019033 | 0.01803 | 0.024091 | 0.037197 | 0.030938 | 0.081142
| SPS1 | CH | Fuel consumption in Residential sector¦Oil¦Total¦Water heating¦Light fuel boiler | PJ/yr. | 9.8604 | 8.2862 | 1.668 | 2.6541 | 0.7582 | 0.018521 | 0.019033 | 0.01803 | 0.024091 | 0.037197 | 0.030938 | 0.081142
| SPS1 | CH | Fuel consumption in Residential sector¦Oil¦Fossil liquids¦Water heating¦Light fuel boiler | PJ/yr. | 9.8604 | 8.2862 | 1.6679 | 2.654 | 0.75817 | 0.018521 | 0.019033 | 0.01803 | 0.024091 | 0.037195 | 0.030936 | 0.081115
| SPS1 | CH | Fuel consumption in Residential sector¦Oil¦Synthetic liquids¦Water heating¦Light fuel boiler | PJ/yr. | 0 | 0 | 9.4469e-06 | 3.3365e-05 | 2.4372e-05 | 3.2908e-07 | 3.5989e-07 | 8.1308e-07 | 5.7595e-07 | 2.1284e-06 | 1.7801e-06 | 2.6512e-05
| SPS1 | CH | Fuel consumption in Residential sector¦Gas¦Total | PJ/yr. | 47.002 | 48.1801 | 51.1759 | 52.6843 | 54.8465 | 53.8445 | 52.8801 | 53.1354 | 50.7778 | 47.8864 | 48.9216 | 41.2843
| SPS1 | CH | Fuel consumption in Residential sector¦Gas¦Fossil gases | PJ/yr. | 46.6951 | 48.1767 | 51.1725 | 52.681 | 54.8432 | 53.8412 | 52.8768 | 53.1321 | 50.7745 | 47.8831 | 48.9183 | 41.2807
| SPS1 | CH | Fuel consumption in Residential sector¦Gas¦Synthetic gases | PJ/yr. | 0.30684 | 0.0034344 | 0.0034086 | 0.0033101 | 0.003304 | 0.0032935 | 0.0032988 | 0.0033107 | 0.0033098 | 0.0033217 | 0.003333 | 0.0036422
| SPS1 | CH | Fuel consumption in Residential sector¦Gas¦Total¦Space heating | PJ/yr. | 38.4947 | 41.3329 | 39.2301 | 40.7829 | 42.0697 | 40.9918 | 40.2248 | 40.2843 | 38.457 | 36.2855 | 36.9678 | 31.1334
| SPS1 | CH | Fuel consumption in Residential sector¦Gas¦Total¦Space heating¦Gas boiler | PJ/yr. | 38.4947 | 41.3329 | 39.2112 | 40.7642 | 40.89 | 38.8473 | 37.6856 | 36.5361 | 34.4569 | 32.1073 | 31.45 | 25.6035
| SPS1 | CH | Fuel consumption in Residential sector¦Gas¦Total¦Space heating¦Heat pump gas | PJ/yr. | 0 | 0 | 0.018816 | 0.018717 | 1.1797 | 2.1445 | 2.5391 | 3.7481 | 4.0002 | 4.1782 | 5.5178 | 5.5299
| SPS1 | CH | Fuel consumption in Residential sector¦Gas¦Fossil gases¦Space heating | PJ/yr. | 38.2434 | 41.3299 | 39.2274 | 40.7804 | 42.0672 | 40.9893 | 40.2222 | 40.2818 | 38.4545 | 36.283 | 36.9652 | 31.1307
| SPS1 | CH | Fuel consumption in Residential sector¦Gas¦Fossil gases¦Space heating¦Gas boiler | PJ/yr. | 38.2434 | 41.3299 | 39.2086 | 40.7617 | 40.8876 | 38.8449 | 37.6833 | 36.5338 | 34.4546 | 32.1051 | 31.4478 | 25.6013
| SPS1 | CH | Fuel consumption in Residential sector¦Gas¦Fossil gases¦Space heating¦Heat pump gas | PJ/yr. | 0 | 0 | 0.018815 | 0.018716 | 1.1796 | 2.1444 | 2.539 | 3.7479 | 3.9999 | 4.1779 | 5.5174 | 5.5294
| SPS1 | CH | Fuel consumption in Residential sector¦Gas¦Synthetic gases¦Space heating | PJ/yr. | 0.2513 | 0.0029463 | 0.002613 | 0.0025623 | 0.0025343 | 0.0025073 | 0.0025093 | 0.00251 | 0.0025067 | 0.002517 | 0.0025186 | 0.0027466
| SPS1 | CH | Fuel consumption in Residential sector¦Gas¦Synthetic gases¦Space heating¦Gas boiler | PJ/yr. | 0.2513 | 0.0029463 | 0.0026117 | 0.0025611 | 0.0024633 | 0.0023761 | 0.0023509 | 0.0022765 | 0.002246 | 0.0022272 | 0.0021427 | 0.0022588
| SPS1 | CH | Fuel consumption in Residential sector¦Gas¦Synthetic gases¦Space heating¦Heat pump gas | PJ/yr. | 0 | 0 | 1.2533e-06 | 1.176e-06 | 7.1067e-05 | 0.00013117 | 0.0001584 | 0.00023354 | 0.00026074 | 0.00028983 | 0.00037592 | 0.00048785
| SPS1 | CH | Fuel consumption in Residential sector¦Gas¦Total¦Water heating | PJ/yr. | 8.5073 | 6.8473 | 11.9458 | 11.9014 | 12.7767 | 12.8527 | 12.6553 | 12.8511 | 12.3208 | 11.6009 | 11.9539 | 10.1509
| SPS1 | CH | Fuel consumption in Residential sector¦Gas¦Total¦Water heating¦Gas boiler | PJ/yr. | 8.5073 | 6.8473 | 11.9414 | 11.8963 | 12.4864 | 12.1242 | 11.6859 | 11.24 | 10.601 | 9.8046 | 9.5841 | 7.7736
| SPS1 | CH | Fuel consumption in Residential sector¦Gas¦Total¦Water heating¦Heat pump gas | PJ/yr. | 0 | 0 | 0.0044401 | 0.00508 | 0.29035 | 0.72846 | 0.96945 | 1.6112 | 1.7197 | 1.7962 | 2.3698 | 2.3773
| SPS1 | CH | Fuel consumption in Residential sector¦Gas¦Fossil gases¦Water heating | PJ/yr. | 8.4517 | 6.8468 | 11.945 | 11.9006 | 12.776 | 12.8519 | 12.6545 | 12.8503 | 12.32 | 11.6001 | 11.9531 | 10.15
| SPS1 | CH | Fuel consumption in Residential sector¦Gas¦Fossil gases¦Water heating¦Gas boiler | PJ/yr. | 8.4517 | 6.8468 | 11.9406 | 11.8956 | 12.4856 | 12.1235 | 11.6852 | 11.2393 | 10.6003 | 9.804 | 9.5834 | 7.7729
| SPS1 | CH | Fuel consumption in Residential sector¦Gas¦Fossil gases¦Water heating¦Heat pump gas | PJ/yr. | 0 | 0 | 0.0044398 | 0.0050797 | 0.29033 | 0.72842 | 0.96939 | 1.6111 | 1.7196 | 1.7961 | 2.3696 | 2.3771
| SPS1 | CH | Fuel consumption in Residential sector¦Gas¦Synthetic gases¦Water heating | PJ/yr. | 0.055537 | 0.00048808 | 0.00079566 | 0.00074775 | 0.00076969 | 0.00078615 | 0.00078948 | 0.00080072 | 0.0008031 | 0.00080472 | 0.00081441 | 0.00089553
| SPS1 | CH | Fuel consumption in Residential sector¦Gas¦Synthetic gases¦Water heating¦Gas boiler | PJ/yr. | 0.055537 | 0.00048808 | 0.00079537 | 0.00074743 | 0.0007522 | 0.00074159 | 0.000729 | 0.00070033 | 0.000691 | 0.00068012 | 0.00065296 | 0.0006858
| SPS1 | CH | Fuel consumption in Residential sector¦Gas¦Synthetic gases¦Water heating¦Heat pump gas | PJ/yr. | 0 | 0 | 2.9574e-07 | 3.1917e-07 | 1.7491e-05 | 4.4558e-05 | 6.0477e-05 | 0.00010039 | 0.0001121 | 0.0001246 | 0.00016145 | 0.00020973
| SPS1 | CH | Fuel consumption in Residential sector¦Coal | PJ/yr. | 0.1 | 0.1 | 0.0056901 | 0.0048013 | 0.0019484 | 0 | 0 | 0 | 0 | 0 | 0 | 0
| SPS1 | CH | Fuel consumption in Residential sector¦Coal¦Space heating | PJ/yr. | 0.1 | 0.1 | 0.0056901 | 0.0048013 | 0.0019484 | 0 | 0 | 0 | 0 | 0 | 0 | 0
| SPS1 | CH | Fuel consumption in Residential sector¦Coal¦Space heating¦Coal boiler | PJ/yr. | 0.1 | 0.1 | 0.0056901 | 0.0048013 | 0.0019484 | 0 | 0 | 0 | 0 | 0 | 0 | 0
| SPS1 | CH | Fuel consumption in Residential sector¦Coal¦Water heating | PJ/yr. | 0 | 0 | 0 | 0 | 0 | 0 | 0 | 0 | 0 | 0 | 0 | 0
| SPS1 | CH | Fuel consumption in Residential sector¦Coal¦Water heating¦Coal boiler | PJ/yr. | 0 | 0 | 0 | 0 | 0 | 0 | 0 | 0 | 0 | 0 | 0 | 0
| SPS1 | CH | Fuel consumption in Residential sector¦Wood | PJ/yr. | 13.723 | 13.8487 | 10.6985 | 9.5568 | 8.8733 | 7.7884 | 6.8787 | 5.6888 | 5.3761 | 4.5488 | 4.2554 | 2.6561
| SPS1 | CH | Fuel consumption in Residential sector¦Wood¦Space heating | PJ/yr. | 12.6821 | 12.6543 | 10.1066 | 9.0283 | 8.3826 | 7.3577 | 6.4982 | 5.3741 | 5.0788 | 4.2969 | 4.0199 | 2.5082
| SPS1 | CH | Fuel consumption in Residential sector¦Wood¦Space heating¦Wood boiler | PJ/yr. | 12.6821 | 12.6543 | 10.1066 | 9.0283 | 8.3826 | 7.3577 | 6.4982 | 5.3741 | 5.0788 | 4.2969 | 4.0199 | 2.5082
| SPS1 | CH | Fuel consumption in Residential sector¦Wood¦Water heating | PJ/yr. | 1.041 | 1.1945 | 0.59193 | 0.5285 | 0.49069 | 0.43069 | 0.38047 | 0.31471 | 0.29736 | 0.25189 | 0.23549 | 0.14789
| SPS1 | CH | Fuel consumption in Residential sector¦Wood¦Water heating¦Wood boiler | PJ/yr. | 1.041 | 1.1945 | 0.59193 | 0.5285 | 0.49069 | 0.43069 | 0.38047 | 0.31471 | 0.29736 | 0.25189 | 0.23549 | 0.14789
| SPS1 | CH | Fuel consumption in Residential sector¦Pellets | PJ/yr. | 3.2682 | 3.832 | 3.7282 | 3.8837 | 4.0188 | 4.1199 | 4.2003 | 4.2657 | 4.3154 | 4.3598 | 4.3598 | 4.361
| SPS1 | CH | Fuel consumption in Residential sector¦Pellets¦Space heating | PJ/yr. | 2.9965 | 3.5202 | 3.522 | 3.6689 | 3.7965 | 3.892 | 3.968 | 4.0297 | 4.0767 | 4.1186 | 4.1187 | 4.1196
| SPS1 | CH | Fuel consumption in Residential sector¦Pellets¦Space heating¦Pellets boiler | PJ/yr. | 2.9965 | 3.5202 | 3.522 | 3.6689 | 3.7965 | 3.892 | 3.968 | 4.0297 | 4.0767 | 4.1186 | 4.1187 | 4.1196
| SPS1 | CH | Fuel consumption in Residential sector¦Pellets¦Water heating | PJ/yr. | 0.27167 | 0.31174 | 0.20617 | 0.21477 | 0.22224 | 0.22783 | 0.23229 | 0.23595 | 0.23866 | 0.24116 | 0.24114 | 0.24135
| SPS1 | CH | Fuel consumption in Residential sector¦Pellets¦Water heating¦Pellets boiler | PJ/yr. | 0.27167 | 0.31174 | 0.20617 | 0.21477 | 0.22224 | 0.22783 | 0.23229 | 0.23595 | 0.23866 | 0.24116 | 0.24114 | 0.24135
| SPS1 | CH | Fuel consumption in Residential sector¦Solar | PJ/yr. | 2.5068 | 2.9281 | 2.8831 | 2.4609 | 2.0584 | 2.0045 | 2.0024 | 1.8588 | 1.8545 | 1.7534 | 1.7804 | 1.5057
| SPS1 | CH | Fuel consumption in Residential sector¦Solar¦Space heating | PJ/yr. | 0.78535 | 0.94132 | 0.94523 | 0.94787 | 0.90569 | 0.88196 | 0.88105 | 0.81789 | 0.81597 | 0.77147 | 0.78339 | 0.66232
| SPS1 | CH | Fuel consumption in Residential sector¦Solar¦Space heating¦Solar thermal | PJ/yr. | 0.78535 | 0.94132 | 0.94523 | 0.94787 | 0.90569 | 0.88196 | 0.88105 | 0.81789 | 0.81597 | 0.77147 | 0.78339 | 0.66232
| SPS1 | CH | Fuel consumption in Residential sector¦Solar¦Water heating | PJ/yr. | 1.7215 | 1.9868 | 1.9379 | 1.513 | 1.1527 | 1.1225 | 1.1213 | 1.0409 | 1.0385 | 0.98191 | 0.99704 | 0.84339
| SPS1 | CH | Fuel consumption in Residential sector¦Solar¦Water heating¦Solar thermal | PJ/yr. | 1.7215 | 1.9868 | 1.9379 | 1.513 | 1.1527 | 1.1225 | 1.1213 | 1.0409 | 1.0385 | 0.98191 | 0.99704 | 0.84339
| SPS1 | CH | Fuel consumption in Residential sector¦Hydrogen | PJ/yr. | 0 | 0 | 0 | 0.0030527 | 0.0074267 | 0.0087611 | 0.01033 | 0.028437 | 0.026219 | 0.097954 | 0.11576 | 0.12312
| SPS1 | CH | Fuel consumption in Residential sector¦Hydrogen¦From gas grid (mixed with methane) | PJ/yr. | 0 | 0 | 0 | 0.0030527 | 0.0074267 | 0.0087611 | 0.01033 | 0.028437 | 0.026219 | 0.097954 | 0.11576 | 0.12312
| SPS1 | CH | Fuel consumption in Residential sector¦Hydrogen¦From hydrogen grid | PJ/yr. | 0 | 0 | 0 | 0 | 0 | 0 | 0 | 0 | 0 | 0 | 0 | 0
| SPS1 | CH | Fuel consumption in Residential sector¦Hydrogen¦From hydrogen grid¦Space heating | PJ/yr. | 0 | 0 | 0 | 0 | 0 | 0 | 0 | 0 | 0 | 0 | 0 | 0
| SPS1 | CH | Fuel consumption in Residential sector¦Hydrogen¦From hydrogen grid¦Space heating¦Hydrogen boiler | PJ/yr. | 0 | 0 | 0 | 0 | 0 | 0 | 0 | 0 | 0 | 0 | 0 | 0
| SPS1 | CH | Fuel consumption in Residential sector¦Hydrogen¦From hydrogen grid¦Water heating | PJ/yr. | 0 | 0 | 0 | 0 | 0 | 0 | 0 | 0 | 0 | 0 | 0 | 0
| SPS1 | CH | Fuel consumption in Residential sector¦Hydrogen¦From hydrogen grid¦Water heating¦Hydrogen boiler | PJ/yr. | 0 | 0 | 0 | 0 | 0 | 0 | 0 | 0 | 0 | 0 | 0 | 0
| SPS1 | CH | Fuel consumption in Residential sector¦Heat | PJ/yr. | 5.7308 | 9.6751 | 10.3438 | 10.1938 | 10.5478 | 11.3525 | 11.3085 | 11.403 | 11.1917 | 10.8538 | 11.1259 | 10.1485
| SPS1 | CH | Fuel consumption in Residential sector¦Heat¦On-site CHPs | PJ/yr. | 0.10315 | 0.064601 | 0.30705 | 1.374 | 1.528 | 1.6723 | 1.6537 | 1.7569 | 1.6868 | 1.7248 | 1.8007 | 1.8619
| SPS1 | CH | Fuel consumption in Residential sector¦Heat¦On-site CHPs¦Residential sector CHPs gas | PJ/yr. | 0.10315 | 0.064601 | 0.30705 | 1.3383 | 1.4763 | 1.6233 | 1.5973 | 1.6376 | 1.5753 | 1.6108 | 1.6951 | 1.6805
| SPS1 | CH | Fuel consumption in Residential sector¦Heat¦On-site CHPs¦Residential sector CHPs fuel cells (gas reformer) | PJ/yr. | 0 | 0 | 0 | 0 | 0 | 0 | 0 | 0 | 0 | 0 | 0 | 0
| SPS1 | CH | Fuel consumption in Residential sector¦Heat¦On-site CHPs¦Residential sector CHPs wood | PJ/yr. | 0 | 0 | 0 | 0.035678 | 0.051684 | 0.048963 | 0.056461 | 0.1193 | 0.11152 | 0.11407 | 0.10563 | 0.18131
| SPS1 | CH | Fuel consumption in Residential sector¦Heat¦District heating | PJ/yr. | 5.6276 | 9.6105 | 10.0367 | 8.8198 | 9.0198 | 9.6803 | 9.6548 | 9.6462 | 9.5049 | 9.129 | 9.3252 | 8.2867
| SPS1 | CH | Fuel consumption in Residential sector¦Ambient heat | PJ/yr. | 15.195 | 18.0732 | 20.4074 | 22.9842 | 29.2572 | 31.3938 | 32.6756 | 35.5181 | 37.3456 | 37.7483 | 39.1024 | 40.0613
| SPS1 | CH | Fuel consumption in Residential sector¦Ambient heat¦Space heating | PJ/yr. | 13.104 | 15.7241 | 17.213 | 19.094 | 23.918 | 25.4552 | 26.3118 | 28.5093 | 28.8472 | 29.0861 | 30.8838 | 30.9009
| SPS1 | CH | Fuel consumption in Residential sector¦Ambient heat¦Space heating¦Heat pump electric | PJ/yr. | 13.104 | 15.7241 | 17.1942 | 19.0738 | 22.5614 | 22.8389 | 23.0617 | 23.4868 | 23.487 | 23.4873 | 23.49 | 23.4908
| SPS1 | CH | Fuel consumption in Residential sector¦Ambient heat¦Space heating¦Heat pump gas | PJ/yr. | 0 | 0 | 0.018816 | 0.020215 | 1.3567 | 2.6163 | 3.2501 | 5.0225 | 5.3602 | 5.5988 | 7.3939 | 7.41
| SPS1 | CH | Fuel consumption in Residential sector¦Ambient heat¦Water heating | PJ/yr. | 2.091 | 2.349 | 3.1944 | 3.8901 | 5.3392 | 5.9386 | 6.3638 | 7.0088 | 8.4984 | 8.6622 | 8.2186 | 9.1605
| SPS1 | CH | Fuel consumption in Residential sector¦Ambient heat¦Water heating¦Heat pump electric | PJ/yr. | 2.091 | 2.349 | 3.1913 | 3.8865 | 5.1191 | 5.3514 | 5.5505 | 5.6039 | 6.9988 | 7.0959 | 6.1521 | 7.0875
| SPS1 | CH | Fuel consumption in Residential sector¦Ambient heat¦Water heating¦Heat pump gas | PJ/yr. | 0 | 0 | 0.0031125 | 0.0036068 | 0.22008 | 0.58714 | 0.81337 | 1.405 | 1.4996 | 1.5663 | 2.0665 | 2.073
| SPS1 | CH | Space and water heat production in Residential sector | PJ/yr. | 156.2461 | 162.1464 | 162.1394 | 161.8816 | 161.7676 | 159.2407 | 155.5523 | 151.8998 | 146.9884 | 140.4256 | 137.7933 | 120.6879
| SPS1 | CH | Space and water heat production in Residential sector¦Space heating | PJ/yr. | 129.2677 | 136.216 | 136.1816 | 136.2667 | 136.0412 | 133.6314 | 130.1534 | 126.7408 | 121.5134 | 115.4153 | 113.242 | 96.562
| SPS1 | CH | Space and water heat production in Residential sector¦Space heating¦Electricty | PJ/yr. | 27.9684 | 30.4007 | 33.3843 | 32.8106 | 36.6631 | 35.9978 | 34.8086 | 34.0792 | 32.2577 | 32.1855 | 32.1601 | 32.0622
| SPS1 | CH | Space and water heat production in Residential sector¦Space heating¦Electricty¦Electric boiler | PJ/yr. | 8.908 | 7.6984 | 8.8211 | 6.0042 | 5.3683 | 4.7001 | 3.5106 | 2.4935 | 0.67176 | 0.59922 | 0.57013 | 0.47112
| SPS1 | CH | Space and water heat production in Residential sector¦Space heating¦Electricty¦Heat pump electric | PJ/yr. | 19.0604 | 22.7023 | 24.5631 | 26.8064 | 31.2948 | 31.2977 | 31.298 | 31.5857 | 31.5859 | 31.5863 | 31.5899 | 31.5911
| SPS1 | CH | Space and water heat production in Residential sector¦Space heating¦Oil | PJ/yr. | 45.1244 | 38.5511 | 38.7353 | 38.6723 | 32.0739 | 30.0588 | 28.433 | 24.6013 | 22.9245 | 19.5585 | 14.8669 | 5.8101
| SPS1 | CH | Space and water heat production in Residential sector¦Space heating¦Oil¦Light fuel oil boiler | PJ/yr. | 45.1244 | 38.5511 | 38.7353 | 38.6723 | 32.0739 | 30.0588 | 28.433 | 24.6013 | 22.9245 | 19.5585 | 14.8669 | 5.8101
| SPS1 | CH | Space and water heat production in Residential sector¦Space heating¦Gas | PJ/yr. | 36.57 | 39.2662 | 37.2883 | 38.7649 | 41.3819 | 41.6658 | 41.5906 | 43.48 | 42.0944 | 40.279 | 42.7891 | 37.2632
| SPS1 | CH | Space and water heat production in Residential sector¦Space heating¦Gas¦Gas boiler | PJ/yr. | 36.57 | 39.2662 | 37.2507 | 38.726 | 38.8455 | 36.9049 | 35.8013 | 34.7093 | 32.734 | 30.5019 | 29.8775 | 24.3233
| SPS1 | CH | Space and water heat production in Residential sector¦Space heating¦Gas¦Heat pump gas | PJ/yr. | 0 | 0 | 0.037633 | 0.038932 | 2.5364 | 4.7609 | 5.7892 | 8.7707 | 9.3604 | 9.777 | 12.9117 | 12.9399
| SPS1 | CH | Space and water heat production in Residential sector¦Space heating¦Coal | PJ/yr. | 0.072001 | 0.072 | 0.0040969 | 0.0034569 | 0.0014029 | 0 | 0 | 0 | 0 | 0 | 0 | 0
| SPS1 | CH | Space and water heat production in Residential sector¦Space heating¦Coal¦Coal boiler | PJ/yr. | 0.072001 | 0.072 | 0.0040969 | 0.0034569 | 0.0014029 | 0 | 0 | 0 | 0 | 0 | 0 | 0
| SPS1 | CH | Space and water heat production in Residential sector¦Space heating¦Heat | PJ/yr. | 3.9801 | 7.7017 | 8.3746 | 8.2627 | 8.5595 | 9.2231 | 9.1873 | 9.2641 | 9.0924 | 8.8179 | 9.039 | 8.2449
| SPS1 | CH | Space and water heat production in Residential sector¦Space heating¦Heat¦On-site CHPs | PJ/yr. | 0.074995 | 0.0087018 | 0.24938 | 1.2954 | 1.3572 | 1.383 | 1.3942 | 1.427 | 1.427 | 1.447 | 1.5082 | 1.515
| SPS1 | CH | Space and water heat production in Residential sector¦Space heating¦Heat¦On-site CHPs¦Residential sector CHPs gas | PJ/yr. | 0.074995 | 0.0087018 | 0.24938 | 1.2617 | 1.3113 | 1.3425 | 1.3466 | 1.3301 | 1.3327 | 1.3513 | 1.4198 | 1.3675
| SPS1 | CH | Space and water heat production in Residential sector¦Space heating¦Heat¦On-site CHPs¦Residential sector CHPs fuel cells (gas reformer) | PJ/yr. | 0 | 0 | 0 | 0 | 0 | 0 | 0 | 0 | 0 | 0 | 0 | 0
| SPS1 | CH | Space and water heat production in Residential sector¦Space heating¦Heat¦On-site CHPs¦Residential sector CHPs wood | PJ/yr. | 0 | 0 | 0 | 0.033637 | 0.045905 | 0.040493 | 0.047599 | 0.096902 | 0.094348 | 0.095695 | 0.088469 | 0.14753
| SPS1 | CH | Space and water heat production in Residential sector¦Space heating¦Heat¦District heating | PJ/yr. | 3.9051 | 7.693 | 8.1252 | 6.9673 | 7.2023 | 7.8401 | 7.7932 | 7.8371 | 7.6653 | 7.3709 | 7.5307 | 6.7299
| SPS1 | CH | Space and water heat production in Residential sector¦Space heating¦Wood | PJ/yr. | 9.1311 | 9.1111 | 7.2768 | 6.5004 | 6.0355 | 5.2976 | 4.6787 | 3.8694 | 3.6567 | 3.0938 | 2.8943 | 1.8059
| SPS1 | CH | Space and water heat production in Residential sector¦Space heating¦Wood¦Wood boiler | PJ/yr. | 9.1311 | 9.1111 | 7.2768 | 6.5004 | 6.0355 | 5.2976 | 4.6787 | 3.8694 | 3.6567 | 3.0938 | 2.8943 | 1.8059
| SPS1 | CH | Space and water heat production in Residential sector¦Space heating¦Pellets | PJ/yr. | 2.6969 | 3.1682 | 3.1698 | 3.302 | 3.4169 | 3.5028 | 3.5712 | 3.6268 | 3.6691 | 3.7067 | 3.7068 | 3.7076
| SPS1 | CH | Space and water heat production in Residential sector¦Space heating¦Pellets¦Pellets boiler | PJ/yr. | 2.6969 | 3.1682 | 3.1698 | 3.302 | 3.4169 | 3.5028 | 3.5712 | 3.6268 | 3.6691 | 3.7067 | 3.7068 | 3.7076
| SPS1 | CH | Space and water heat production in Residential sector¦Space heating¦Solar | PJ/yr. | 0.78535 | 0.94132 | 0.94523 | 0.94787 | 0.90569 | 0.88196 | 0.88105 | 0.81789 | 0.81597 | 0.77147 | 0.78339 | 0.66232
| SPS1 | CH | Space and water heat production in Residential sector¦Space heating¦Solar¦Solar thermal | PJ/yr. | 0.78535 | 0.94132 | 0.94523 | 0.94787 | 0.90569 | 0.88196 | 0.88105 | 0.81789 | 0.81597 | 0.77147 | 0.78339 | 0.66232
| SPS1 | CH | Space and water heat production in Residential sector¦Space heating¦Hydrogen | PJ/yr. | 0 | 0 | 0 | 0 | 0 | 0 | 0 | 0 | 0 | 0 | 0 | 0
| SPS1 | CH | Space and water heat production in Residential sector¦Space heating¦Hydrogen¦Hydrogen boiler | PJ/yr. | 0 | 0 | 0 | 0 | 0 | 0 | 0 | 0 | 0 | 0 | 0 | 0
| SPS1 | CH | Space and water heat production in Residential sector¦Space heating¦Energy savings | PJ/yr. | 2.9395 | 7.0037 | 7.0033 | 7.0024 | 7.0034 | 7.0036 | 7.0029 | 7.0022 | 7.0026 | 7.0025 | 7.0024 | 7.0056
| SPS1 | CH | Space and water heat production in Residential sector¦Water heating | PJ/yr. | 26.9784 | 25.9304 | 25.9578 | 25.615 | 25.7264 | 25.6094 | 25.399 | 25.159 | 25.475 | 25.0103 | 24.5514 | 24.1259
| SPS1 | CH | Space and water heat production in Residential sector¦Water heating¦Electricty | PJ/yr. | 9.8846 | 10.6042 | 11.844 | 11.1281 | 11.8742 | 11.6058 | 11.2441 | 10.1529 | 10.8135 | 10.901 | 9.4898 | 10.7907
| SPS1 | CH | Space and water heat production in Residential sector¦Water heating¦Electricty¦Electric boiler | PJ/yr. | 6.6447 | 6.9687 | 6.9136 | 5.1408 | 4.1027 | 3.592 | 3.0058 | 1.9057 | 0.5134 | 0.45797 | 0.43572 | 0.36008
| SPS1 | CH | Space and water heat production in Residential sector¦Water heating¦Electricty¦Heat pump electric | PJ/yr. | 3.2399 | 3.6355 | 4.9304 | 5.9873 | 7.7715 | 8.0138 | 8.2383 | 8.2472 | 10.3001 | 10.443 | 9.0541 | 10.4306
| SPS1 | CH | Space and water heat production in Residential sector¦Water heating¦Oil | PJ/yr. | 6.9845 | 5.9212 | 1.2075 | 1.9629 | 0.56667 | 0.013988 | 0.014374 | 0.013617 | 0.018194 | 0.028092 | 0.023365 | 0.061279
| SPS1 | CH | Space and water heat production in Residential sector¦Water heating¦Oil¦Light fuel oil boiler | PJ/yr. | 6.9845 | 5.9212 | 1.2075 | 1.9629 | 0.56667 | 0.013988 | 0.014374 | 0.013617 | 0.018194 | 0.028092 | 0.023365 | 0.061279
| SPS1 | CH | Space and water heat production in Residential sector¦Water heating¦Gas | PJ/yr. | 6.3805 | 5.1628 | 9.083 | 9.1712 | 10.2556 | 10.9006 | 11.0813 | 12.0309 | 11.7211 | 11.2846 | 12.1961 | 10.7677
| SPS1 | CH | Space and water heat production in Residential sector¦Water heating¦Gas¦Gas boiler | PJ/yr. | 6.3805 | 5.1628 | 9.0754 | 9.1625 | 9.7452 | 9.585 | 9.2985 | 9.0147 | 8.5018 | 7.9221 | 7.7599 | 6.3174
| SPS1 | CH | Space and water heat production in Residential sector¦Water heating¦Gas¦Heat pump gas | PJ/yr. | 0 | 0 | 0.0075526 | 0.0086869 | 0.51043 | 1.3156 | 1.7828 | 3.0161 | 3.2193 | 3.3626 | 4.4363 | 4.4503
| SPS1 | CH | Space and water heat production in Residential sector¦Water heating¦Coal | PJ/yr. | 0 | 0 | 0 | 0 | 0 | 0 | 0 | 0 | 0 | 0 | 0 | 0
| SPS1 | CH | Space and water heat production in Residential sector¦Water heating¦Coal¦Coal boiler | PJ/yr. | 0 | 0 | 0 | 0 | 0 | 0 | 0 | 0 | 0 | 0 | 0 | 0
| SPS1 | CH | Space and water heat production in Residential sector¦Water heating¦Heat | PJ/yr. | 1.3171 | 1.4634 | 1.4606 | 1.4412 | 1.4929 | 1.6087 | 1.6025 | 1.6158 | 1.5859 | 1.538 | 1.5766 | 1.4381
| SPS1 | CH | Space and water heat production in Residential sector¦Water heating¦Heat¦On-site CHPs | PJ/yr. | 0.024817 | 0.0016534 | 0.043492 | 0.22594 | 0.23672 | 0.24122 | 0.24317 | 0.2489 | 0.24891 | 0.25239 | 0.26307 | 0.26425
| SPS1 | CH | Space and water heat production in Residential sector¦Water heating¦Heat¦On-site CHPs¦Residential sector CHPs gas | PJ/yr. | 0.024817 | 0.0016534 | 0.043492 | 0.22007 | 0.22871 | 0.23416 | 0.23487 | 0.232 | 0.23245 | 0.2357 | 0.24764 | 0.23852
| SPS1 | CH | Space and water heat production in Residential sector¦Water heating¦Heat¦On-site CHPs¦Residential sector CHPs fuel cells (gas reformer) | PJ/yr. | 0 | 0 | 0 | 0 | 0 | 0 | 0 | 0 | 0 | 0 | 0 | 0
| SPS1 | CH | Space and water heat production in Residential sector¦Water heating¦Heat¦On-site CHPs¦Residential sector CHPs wood | PJ/yr. | 0 | 0 | 0 | 0.0058669 | 0.0080067 | 0.0070628 | 0.0083023 | 0.016902 | 0.016456 | 0.016691 | 0.015431 | 0.025733
| SPS1 | CH | Space and water heat production in Residential sector¦Water heating¦Heat¦District heating | PJ/yr. | 1.2923 | 1.4617 | 1.4171 | 1.2152 | 1.2562 | 1.3675 | 1.3593 | 1.3669 | 1.337 | 1.2856 | 1.3135 | 1.1738
| SPS1 | CH | Space and water heat production in Residential sector¦Water heating¦Wood | PJ/yr. | 0.52048 | 0.59724 | 0.29596 | 0.26425 | 0.24534 | 0.21535 | 0.19024 | 0.15735 | 0.14868 | 0.12595 | 0.11774 | 0.073943
| SPS1 | CH | Space and water heat production in Residential sector¦Water heating¦Wood¦Wood boiler | PJ/yr. | 0.52048 | 0.59724 | 0.29596 | 0.26425 | 0.24534 | 0.21535 | 0.19024 | 0.15735 | 0.14868 | 0.12595 | 0.11774 | 0.073943
| SPS1 | CH | Space and water heat production in Residential sector¦Water heating¦Pellets | PJ/yr. | 0.16979 | 0.19484 | 0.12886 | 0.13423 | 0.1389 | 0.1424 | 0.14518 | 0.14747 | 0.14916 | 0.15072 | 0.15071 | 0.15084
| SPS1 | CH | Space and water heat production in Residential sector¦Water heating¦Pellets¦Pellets boiler | PJ/yr. | 0.16979 | 0.19484 | 0.12886 | 0.13423 | 0.1389 | 0.1424 | 0.14518 | 0.14747 | 0.14916 | 0.15072 | 0.15071 | 0.15084
| SPS1 | CH | Space and water heat production in Residential sector¦Water heating¦Solar | PJ/yr. | 1.7215 | 1.9868 | 1.9379 | 1.513 | 1.1527 | 1.1225 | 1.1213 | 1.0409 | 1.0385 | 0.98191 | 0.99704 | 0.84339
| SPS1 | CH | Space and water heat production in Residential sector¦Water heating¦Solar¦Solar thermal | PJ/yr. | 1.7215 | 1.9868 | 1.9379 | 1.513 | 1.1527 | 1.1225 | 1.1213 | 1.0409 | 1.0385 | 0.98191 | 0.99704 | 0.84339
| SPS1 | CH | Space and water heat production in Residential sector¦Water heating¦Hydrogen | PJ/yr. | 0 | 0 | 0 | 0 | 0 | 0 | 0 | 0 | 0 | 0 | 0 | 0
| SPS1 | CH | Space and water heat production in Residential sector¦Water heating¦Hydrogen¦Hydrogen boiler | PJ/yr. | 0 | 0 | 0 | 0 | 0 | 0 | 0 | 0 | 0 | 0 | 0 | 0
| SPS1 | CH | Space and water heat production in Residential sector¦Water heating¦Energy savings | PJ/yr. | 0 | 0 | 0 | 0 | 0 | 0 | 0 | 0 | 0 | 0 | 0 | 0
| SPS1 | CH | Efficiency in Residential sector | % | bar: 2020 to 2070
| SPS1 | CH | Efficiency in Residential sector¦Space heating¦Electricty¦Electric boiler | % | 95% | 95% | 95% | 95% | 95% | 95% | 95% | 95% | 95% | 95% | 95% | 95%
| SPS1 | CH | Efficiency in Residential sector¦Space heating¦Electricty¦Heat pump electric | % | 320% | 325.3% | 333.3% | 346.7% | 358.3% | 370% | 380% | 390% | 390% | 390% | 390% | 390%
| SPS1 | CH | Efficiency in Residential sector¦Space heating¦Oil¦Light fuel oil boiler | % | 89.58% | 89.58% | 89.58% | 89.58% | 89.58% | 89.58% | 89.58% | 89.58% | 89.58% | 89.58% | 89.58% | 89.58%
| SPS1 | CH | Efficiency in Residential sector¦Space heating¦Gas¦Gas boiler | % | 95% | 95% | 95% | 95% | 95% | 95% | 95% | 95% | 95% | 95% | 95% | 95%
| SPS1 | CH | Efficiency in Residential sector¦Space heating¦Gas¦Heat pump gas | % | - | - | 200% | 208% | 215% | 222% | 228% | 234% | 234% | 234% | 234% | 234%
| SPS1 | CH | Efficiency in Residential sector¦Space heating¦Coal¦Coal boiler | % | 72% | 72% | 72% | 72% | 72% | - | - | - | - | - | - | -
| SPS1 | CH | Efficiency in Residential sector¦Space heating¦Heat¦On-site CHPs¦Residential sector CHPs gas | % | 99% | 99% | 99% | 99% | 99% | 99% | 99% | 99% | 99% | 99% | 99% | 99%
| SPS1 | CH | Efficiency in Residential sector¦Space heating¦Heat¦On-site CHPs¦Residential sector CHPs fuel cells (gas reformer) | % | 99% | 99% | 99% | 99% | 99% | 99% | 99% | 99% | 99% | 99% | 99% | 99%
| SPS1 | CH | Efficiency in Residential sector¦Space heating¦Heat¦On-site CHPs¦Residential sector CHPs wood | % | 99% | 99% | 99% | 99% | 99% | 99% | 99% | 99% | 99% | 99% | 99% | 99%
| SPS1 | CH | Efficiency in Residential sector¦Space heating¦Heat¦District heating | % | 99% | 99% | 99% | 99% | 99% | 99% | 99% | 99% | 99% | 99% | 99% | 99%
| SPS1 | CH | Efficiency in Residential sector¦Space heating¦Wood¦Wood boiler | % | 72% | 72% | 72% | 72% | 72% | 72% | 72% | 72% | 72% | 72% | 72% | 72%
| SPS1 | CH | Efficiency in Residential sector¦Space heating¦Pellets¦Pellets boiler | % | 90% | 90% | 90% | 90% | 90% | 90% | 90% | 90% | 90% | 90% | 90% | 90%
| SPS1 | CH | Efficiency in Residential sector¦Space heating¦Solar¦Solar thermal | % | 100% | 100% | 100% | 100% | 100% | 100% | 100% | 100% | 100% | 100% | 100% | 100%
| SPS1 | CH | Efficiency in Residential sector¦Space heating¦Hydrogen¦Hydrogen boiler | % | bar: 2020 to 2070
| SPS1 | CH | Efficiency in Residential sector¦Water heating¦Electricty¦Electric boiler | % | 79% | 79.2% | 79.5% | 80% | 80.5% | 81% | 81.5% | 82% | 82% | 82% | 82% | 82%
| SPS1 | CH | Efficiency in Residential sector¦Water heating¦Electricty¦Heat pump electric | % | 282% | 282.6% | 283.5% | 285% | 293% | 301% | 306.5% | 312% | 312% | 312% | 312% | 312%
| SPS1 | CH | Efficiency in Residential sector¦Water heating¦Oil¦Light fuel oil boiler | % | 70.83% | 71.46% | 72.4% | 73.96% | 74.74% | 75.52% | 75.52% | 75.52% | 75.52% | 75.52% | 75.52% | 75.52%
| SPS1 | CH | Efficiency in Residential sector¦Water heating¦Gas¦Gas boiler | % | 75% | 75.4% | 76% | 77.02% | 78.05% | 79.06% | 79.57% | 80.2% | 80.2% | 80.8% | 80.97% | 81.27%
| SPS1 | CH | Efficiency in Residential sector¦Water heating¦Gas¦Heat pump gas | % | - | - | 170.1% | 171% | 175.8% | 180.6% | 183.9% | 187.2% | 187.2% | 187.2% | 187.2% | 187.2%
| SPS1 | CH | Efficiency in Residential sector¦Water heating¦Heat¦On-site CHPs¦Residential sector CHPs gas | % | 77% | 77.5% | 78% | 79% | 79% | 79% | 79% | 79% | 79% | 79% | 79% | 79%
| SPS1 | CH | Efficiency in Residential sector¦Water heating¦Heat¦On-site CHPs¦Residential sector CHPs fuel cells (gas reformer) | % | 77% | 77.5% | 78% | 79% | 79% | 79% | 79% | 79% | 79% | 79% | 79% | 79%
| SPS1 | CH | Efficiency in Residential sector¦Water heating¦Heat¦On-site CHPs¦Residential sector CHPs wood | % | 77% | 77.5% | 78% | 79% | 79% | 79% | 79% | 79% | 79% | 79% | 79% | 79%
| SPS1 | CH | Efficiency in Residential sector¦Water heating¦Heat¦District heating | % | 77% | 77.5% | 78% | 79% | 79% | 79% | 79% | 79% | 79% | 79% | 79% | 79%
| SPS1 | CH | Efficiency in Residential sector¦Water heating¦Wood¦Wood boiler | % | 50% | 50% | 50% | 50% | 50% | 50% | 50% | 50% | 50% | 50% | 50% | 50%
| SPS1 | CH | Efficiency in Residential sector¦Water heating¦Pellets¦Pellets boiler | % | 62.5% | 62.5% | 62.5% | 62.5% | 62.5% | 62.5% | 62.5% | 62.5% | 62.5% | 62.5% | 62.5% | 62.5%
| SPS1 | CH | Efficiency in Residential sector¦Water heating¦Solar¦Solar thermal | % | 100% | 100% | 100% | 100% | 100% | 100% | 100% | 100% | 100% | 100% | 100% | 100%
| SPS1 | CH | Efficiency in Residential sector¦Water heating¦Hydrogen¦Hydrogen boiler | % | bar: 2020 to 2070
| SPS1 | CH | Fuel consumption in cars | PJ/yr. | 139.1642 | 135.767 | 130.9346 | 102.5642 | 80.5072 | 75.2652 | 66.9917 | 60.9895 | 57.6788 | 54.2202 | 51.7106 | 50.6671
| SPS1 | CH | Fuel consumption in cars¦Electricity | PJ/yr. | 0.73936 | 1.5734 | 4.2292 | 14.3451 | 23.5526 | 24.993 | 24.8739 | 24.9919 | 25.4833 | 25.2029 | 24.9922 | 25.1479
| SPS1 | CH | Fuel consumption in cars¦Electricity¦Existing battery electric cars | PJ/yr. | 0.46787 | 0.3763 | 0.26207 | 0.11306 | 0 | 0 | 0 | 0 | 0 | 0 | 0 | 0
| SPS1 | CH | Fuel consumption in cars¦Electricity¦New battery electric cars (<60kW) | PJ/yr. | 0.0080072 | 0.027155 | 0.021112 | 0.01974 | 0.010891 | 0.12649 | 0.36962 | 0.78557 | 0.8323 | 0.79414 | 0.77886 | 0.68929
| SPS1 | CH | Fuel consumption in cars¦Electricity¦New battery electric cars (60-100 kW) | PJ/yr. | 0.066272 | 0.10589 | 1.8634 | 6.7783 | 10.9845 | 11.3292 | 10.8985 | 10.3467 | 9.9285 | 9.3475 | 8.7165 | 8.4815
| SPS1 | CH | Fuel consumption in cars¦Electricity¦New battery electric cars (100-140 kW) | PJ/yr. | 0.045832 | 0.096802 | 0.12594 | 1.9562 | 5.4469 | 7.4897 | 7.5824 | 6.9668 | 7.5049 | 7.6465 | 8.1545 | 8.3168
| SPS1 | CH | Fuel consumption in cars¦Electricity¦New battery electric cars (>140 kW) | PJ/yr. | 0.14924 | 0.94351 | 1.6544 | 3.0038 | 3.1778 | 1.9712 | 1.9183 | 1.9021 | 1.919 | 1.9346 | 1.9972 | 2.0466
| SPS1 | CH | Fuel consumption in cars¦Electricity¦New plug-in hybrid gasoline - electricity part (<60 kW) | PJ/yr. | 0 | 7.5275e-05 | 0.00012903 | 0.0002341 | 0.00029344 | 0.00042045 | 0.00064678 | 0.00073889 | 0.0013807 | 0.0024366 | 0.0035835 | 0.0052199
| SPS1 | CH | Fuel consumption in cars¦Electricity¦New plug-in hybrid gasoline - electricity part (60-100 kW) | PJ/yr. | 0.0021386 | 0.0015414 | 0.0027915 | 0.0035203 | 0.0029543 | 0.0020958 | 0.0025768 | 0.0024745 | 0.0043704 | 0.035552 | 0.07961 | 0.10528
| SPS1 | CH | Fuel consumption in cars¦Electricity¦New plug-in hybrid gasoline - electricity part (100-140 kW) | PJ/yr. | 0 | 0.018791 | 0.087038 | 0.15266 | 0.2261 | 0.16798 | 0.17568 | 0.081783 | 0.22112 | 0.19881 | 0.15455 | 0.045843
| SPS1 | CH | Fuel consumption in cars¦Electricity¦New plug-in hybrid gasoline - electricity part (>140 kW) | PJ/yr. | 0 | 0.0012732 | 0.0030642 | 0.0054114 | 0.0093019 | 0.006636 | 0.012651 | 0.010763 | 0.079806 | 0.072792 | 0.049994 | 0.34039
| SPS1 | CH | Fuel consumption in cars¦Electricity¦New plug-in hybrid diesel - electricity part (<60 kW) | PJ/yr. | 0 | 7.3492e-05 | 0.00013409 | 0.0002739 | 0.00047051 | 0.0010541 | 0.0014004 | 0.0029486 | 0.0021949 | 0.00076692 | 0.00030215 | 0.00014231
| SPS1 | CH | Fuel consumption in cars¦Electricity¦New plug-in hybrid diesel - electricity part (60-100 kW) | PJ/yr. | 0 | 0.00010241 | 0.00060789 | 0.0011681 | 0.0038507 | 0.0065709 | 0.0081899 | 0.010855 | 0.0070699 | 0.0035578 | 0.0008757 | 0.00027136
| SPS1 | CH | Fuel consumption in cars¦Electricity¦New plug-in hybrid diesel - electricity part (100-140 kW) | PJ/yr. | 0 | 0.0016015 | 0.20725 | 1.1787 | 2.2399 | 1.6972 | 1.5835 | 1.7298 | 0.96803 | 0.47461 | 0.066412 | 0.00034887
| SPS1 | CH | Fuel consumption in cars¦Electricity¦New plug-in hybrid diesel - electricity part (>140 kW) | PJ/yr. | 0 | 0.00029256 | 0.0013259 | 0.0023623 | 0.43748 | 1.1306 | 1.6332 | 1.547 | 1.4629 | 1.7913 | 2.2873 | 2.2281
| SPS1 | CH | Fuel consumption in cars¦Electricity¦Vehicle-to-grid | PJ/yr. | 0 | 0 | 0 | 1.1296 | 1.0122 | 1.0638 | 0.68734 | 1.6043 | 2.5517 | 2.9003 | 2.7026 | 2.8881
| SPS1 | CH | Fuel consumption in cars¦Hydrogen | PJ/yr. | 0.00090677 | 0.0021892 | 0.0021226 | 0.00012838 | 0.0001066 | 8.0386e-05 | 8.1831e-05 | 8.4099e-05 | 6.9975e-05 | 6.9124e-05 | 6.2681e-05 | 0.0002204
| SPS1 | CH | Fuel consumption in cars¦Hydrogen¦New fuel cell cars (<60 kW) | PJ/yr. | 0 | 6.7316e-05 | 8.7139e-05 | 1.149e-05 | 1.4326e-05 | 1.4325e-05 | 1.3202e-05 | 1.2873e-05 | 1.0047e-05 | 8.5928e-06 | 5.0218e-06 | 2.9638e-05
| SPS1 | CH | Fuel consumption in cars¦Hydrogen¦New fuel cell cars (60-100 kW) | PJ/yr. | 9.1702e-05 | 0.00015643 | 0.0001805 | 3.3814e-05 | 2.7125e-05 | 2.1237e-05 | 2.1738e-05 | 2.2476e-05 | 1.8447e-05 | 1.8664e-05 | 1.6604e-05 | 5.8566e-05
| SPS1 | CH | Fuel consumption in cars¦Hydrogen¦New fuel cell cars (100-140 kW) | PJ/yr. | 0.00081507 | 0.0018914 | 0.0017577 | 5.693e-05 | 3.7837e-05 | 2.288e-05 | 2.3728e-05 | 2.5074e-05 | 2.2144e-05 | 2.2845e-05 | 2.5214e-05 | 7.1955e-05
| SPS1 | CH | Fuel consumption in cars¦Hydrogen¦New fuel cell cars (>140 kW) | PJ/yr. | 0 | 7.4015e-05 | 9.722e-05 | 2.6143e-05 | 2.7313e-05 | 2.1944e-05 | 2.3163e-05 | 2.3676e-05 | 1.9337e-05 | 1.9022e-05 | 1.5841e-05 | 6.0238e-05
| SPS1 | CH | Fuel consumption in cars¦Motor Gasoline | PJ/yr. | 77.9534 | 74.8851 | 78.4939 | 56.1746 | 41.0679 | 36.1953 | 31.4376 | 27.5531 | 25.0074 | 22.5424 | 20.6732 | 19.7087
| SPS1 | CH | Fuel consumption in cars¦Motor Gasoline¦Fossil liquids | PJ/yr. | 73.686 | 70.7857 | 74.1968 | 52.4729 | 38.5747 | 34.2128 | 29.7155 | 26.0424 | 23.6373 | 21.306 | 19.5397 | 18.6256
| SPS1 | CH | Fuel consumption in cars¦Motor Gasoline¦Synthetic liquids | PJ/yr. | 4.2674 | 4.0993 | 4.2971 | 3.7017 | 2.4932 | 1.9825 | 1.7221 | 1.5107 | 1.3701 | 1.2364 | 1.1335 | 1.0831
| SPS1 | CH | Fuel consumption in cars¦Motor Gasoline¦Synthetic liquids¦Bioliquids¦Ethanol | PJ/yr. | 4.2674 | 4.0993 | 4.2971 | 3.7017 | 2.4932 | 1.9825 | 1.7221 | 1.5107 | 1.3701 | 1.2364 | 1.1335 | 1.0831
| SPS1 | CH | Fuel consumption in cars¦Motor Gasoline¦Synthetic liquids¦PtL¦PtL Gasoline | PJ/yr. | 0 | 0 | 0 | 0 | 0 | 0 | 0 | 0 | 0 | 0 | 0 | 0
| SPS1 | CH | Fuel consumption in cars¦Motor Gasoline¦Total¦Conventional gasoline hybrid existing | PJ/yr. | 1.2541 | 1.2429 | 0.92517 | 0.43897 | 0 | 0 | 0 | 0 | 0 | 0 | 0 | 0
| SPS1 | CH | Fuel consumption in cars¦Motor Gasoline¦Total¦New conventional gasoline hybrid (<60 kW) | PJ/yr. | 0.045038 | 0.054539 | 0.039309 | 0.031176 | 0.29193 | 0.53287 | 0.4152 | 0.17044 | 0.031608 | 0.13089 | 0.44544 | 0.59505
| SPS1 | CH | Fuel consumption in cars¦Motor Gasoline¦Total¦New conventional gasoline hybrid (60-100 kW) | PJ/yr. | 0.13961 | 0.20759 | 0.26087 | 0.21 | 1.0535 | 0.90287 | 0.64091 | 0.013175 | 0.0085647 | 0.011428 | 0.015658 | 0.015681
| SPS1 | CH | Fuel consumption in cars¦Motor Gasoline¦Total¦New conventional gasoline hybrid (100-140 kW) | PJ/yr. | 0.10347 | 1.1185 | 1.0584 | 0.8472 | 0.27058 | 0.004836 | 0.0052624 | 0.0063006 | 0.0058283 | 0.0064811 | 0.0063775 | 0.0057188
| SPS1 | CH | Fuel consumption in cars¦Motor Gasoline¦Total¦New conventional gasoline hybrid (>140 kW) | PJ/yr. | 0.090306 | 0.1367 | 0.1314 | 0.11002 | 0.02123 | 0.014439 | 0.01851 | 1.1218 | 1.0571 | 0.83546 | 0.27232 | 0.012256
| SPS1 | CH | Fuel consumption in cars¦Motor Gasoline¦Total¦Conventional gasoline ICE existing | PJ/yr. | 63.9877 | 54.5274 | 46.9683 | 12.9655 | 0 | 0 | 0 | 0 | 0 | 0 | 0 | 0
| SPS1 | CH | Fuel consumption in cars¦Motor Gasoline¦Total¦New conventional gasoline ICE (<60 kW) | PJ/yr. | 0.49492 | 0.55159 | 0.38667 | 0.29676 | 0.022493 | 0.0068279 | 0.0043609 | 0.0028607 | 0.0016137 | 0.0015126 | 0.0016599 | 0.002133
| SPS1 | CH | Fuel consumption in cars¦Motor Gasoline¦Total¦New conventional gasoline ICE (60-100 kW) | PJ/yr. | 3.7662 | 5.3083 | 5.2929 | 4.1516 | 0.21247 | 0.030529 | 0.013739 | 0.0071565 | 0.0039579 | 0.0037851 | 0.0042239 | 0.0052212
| SPS1 | CH | Fuel consumption in cars¦Motor Gasoline¦Total¦New conventional gasoline ICE (100-140 kW) | PJ/yr. | 3.7999 | 5.7435 | 7.5246 | 6.2949 | 2.3048 | 0.99251 | 0.54859 | 0.036387 | 0.0093457 | 0.0067394 | 0.007112 | 0.0076863
| SPS1 | CH | Fuel consumption in cars¦Motor Gasoline¦Total¦New conventional gasoline ICE (>140 kW) | PJ/yr. | 3.9295 | 5.2565 | 13.2644 | 25.3277 | 31.9327 | 29.3555 | 25.81 | 22.631 | 20.2084 | 17.9456 | 16.393 | 15.2286
| SPS1 | CH | Fuel consumption in cars¦Motor Gasoline¦Total¦New mild hybrid gasoline (<60 kW) | PJ/yr. | 0 | 0.0014405 | 0.20415 | 0.20226 | 0.14777 | 0.034272 | 0.0029104 | 0.002212 | 0.0016709 | 0.0024909 | 0.0055634 | 0.0073514
| SPS1 | CH | Fuel consumption in cars¦Motor Gasoline¦Total¦New mild hybrid gasoline (60-100 kW) | PJ/yr. | 0 | 0.0012826 | 0.013446 | 0.01725 | 0.015423 | 0.0091467 | 0.0051099 | 0.0040973 | 0.0032791 | 0.0043659 | 0.0065018 | 0.0072937
| SPS1 | CH | Fuel consumption in cars¦Motor Gasoline¦Total¦New mild hybrid gasoline (100-140 kW) | PJ/yr. | 0 | 0.0020108 | 0.010192 | 0.014642 | 0.013127 | 0.0089742 | 0.0067204 | 0.0063075 | 0.0053842 | 0.0070926 | 0.010073 | 0.009969
| SPS1 | CH | Fuel consumption in cars¦Motor Gasoline¦Total¦New mild hybrid gasoline (>140 kW) | PJ/yr. | 0 | 0.0026233 | 1.0134 | 3.9578 | 3.7087 | 3.7803 | 3.576 | 3.4259 | 3.2677 | 3.1534 | 3.0543 | 3.0091
| SPS1 | CH | Fuel consumption in cars¦Motor Gasoline¦Total¦New plug-in hybrid gasoline - gasoline part (<60 kW) | PJ/yr. | 0.00030321 | 0.0016999 | 0.0023121 | 0.0024286 | 0.0022076 | 0.0020081 | 0.0022803 | 0.0017807 | 0.0031839 | 0.0055902 | 0.0081059 | 0.012223
| SPS1 | CH | Fuel consumption in cars¦Motor Gasoline¦Total¦New plug-in hybrid gasoline - gasoline part (60-100 kW) | PJ/yr. | 0.085272 | 0.16559 | 0.16057 | 0.13071 | 0.019663 | 0.008378 | 0.0073491 | 0.004705 | 0.0079414 | 0.077278 | 0.18015 | 0.2425
| SPS1 | CH | Fuel consumption in cars¦Motor Gasoline¦Total¦New plug-in hybrid gasoline - gasoline part (100-140 kW) | PJ/yr. | 0.091473 | 0.25625 | 0.94173 | 0.93788 | 1.0051 | 0.49084 | 0.3518 | 0.10318 | 0.2769 | 0.24647 | 0.19141 | 0.05789
| SPS1 | CH | Fuel consumption in cars¦Motor Gasoline¦Total¦New plug-in hybrid gasoline - gasoline part (>140 kW) | PJ/yr. | 0.16562 | 0.30664 | 0.29609 | 0.2378 | 0.046289 | 0.021021 | 0.02889 | 0.015849 | 0.11485 | 0.10386 | 0.071358 | 0.49001
| SPS1 | CH | Fuel consumption in cars¦Motor Diesel | PJ/yr. | 60.361 | 59.2173 | 48.1103 | 32.0435 | 15.8861 | 14.0763 | 10.6795 | 8.4439 | 7.1877 | 6.4743 | 6.0447 | 5.8098
| SPS1 | CH | Fuel consumption in cars¦Motor Diesel¦Fossil liquids | PJ/yr. | 58.8607 | 57.6677 | 45.9536 | 30.9915 | 15.3261 | 13.5267 | 10.258 | 8.1056 | 6.8966 | 6.1667 | 5.6965 | 5.4549
| SPS1 | CH | Fuel consumption in cars¦Motor Diesel¦Synthetic liquids | PJ/yr. | 1.5004 | 1.5496 | 2.1567 | 1.052 | 0.55997 | 0.54961 | 0.42148 | 0.33834 | 0.29104 | 0.30759 | 0.34824 | 0.3549
| SPS1 | CH | Fuel consumption in cars¦Motor Diesel¦Synthetic liquids¦Bioliquids¦Biodiesel | PJ/yr. | 1.5004 | 1.5496 | 2.1567 | 1.052 | 0.55997 | 0.54961 | 0.42148 | 0.33834 | 0.29104 | 0.30759 | 0.34824 | 0.3549
| SPS1 | CH | Fuel consumption in cars¦Motor Diesel¦Synthetic liquids¦PtL¦PtL Diesel | PJ/yr. | 0 | 0 | 0 | 0 | 0 | 0 | 0 | 0 | 0 | 0 | 0 | 0
| SPS1 | CH | Fuel consumption in cars¦Motor Diesel¦Total¦Conventional hybrid existing | PJ/yr. | 0 | 0 | 0 | 0 | 0 | 0 | 0 | 0 | 0 | 0 | 0 | 0
| SPS1 | CH | Fuel consumption in cars¦Motor Diesel¦Total¦New conventional diesel hybrid (<60 kW) | PJ/yr. | 3.3077e-05 | 0.1464 | 0.098571 | 0.080094 | 0.7561 | 0.84344 | 1.0214 | 0.46697 | 0.49378 | 0.35717 | 0.0026666 | 0.0026867
| SPS1 | CH | Fuel consumption in cars¦Motor Diesel¦Total¦New conventional diesel hybrid (60-100 kW) | PJ/yr. | 0.0026628 | 0.58074 | 0.81939 | 0.68047 | 0.3359 | 0.038527 | 0.025649 | 0.018274 | 0.013467 | 0.015538 | 0.39618 | 0.44646
| SPS1 | CH | Fuel consumption in cars¦Motor Diesel¦Total¦New conventional diesel hybrid (100-140 kW) | PJ/yr. | 0.028303 | 0.048146 | 0.046624 | 0.03609 | 0.0096372 | 0.0039653 | 0.00484 | 0.006197 | 0.0060406 | 0.0073286 | 0.0091095 | 0.013563
| SPS1 | CH | Fuel consumption in cars¦Motor Diesel¦Total¦New conventional diesel hybrid (>140 kW) | PJ/yr. | 0.034735 | 0.073723 | 0.070442 | 0.058655 | 0.017239 | 0.0085641 | 0.13994 | 1.1429 | 1.0829 | 0.75388 | 0.16693 | 0.065137
| SPS1 | CH | Fuel consumption in cars¦Motor Diesel¦Total¦Conventional diesel ICE existing | PJ/yr. | 52.1321 | 48.7009 | 35.2375 | 15.3726 | 0 | 0 | 0 | 0 | 0 | 0 | 0 | 0
| SPS1 | CH | Fuel consumption in cars¦Motor Diesel¦Total¦New conventional diesel ICE (<60 kW) | PJ/yr. | 0.0049987 | 0.006715 | 0.0063619 | 0.0069133 | 0.0068798 | 0.04172 | 0.034223 | 0.024129 | 0.0043084 | 0.0011083 | 0.00066797 | 0.00060245
| SPS1 | CH | Fuel consumption in cars¦Motor Diesel¦Total¦New conventional diesel ICE (60-100 kW) | PJ/yr. | 1.2151 | 1.2841 | 1.2753 | 0.77398 | 0.029083 | 0.0079999 | 0.006386 | 0.0053744 | 0.0032926 | 0.0022907 | 0.0013879 | 0.0012054
| SPS1 | CH | Fuel consumption in cars¦Motor Diesel¦Total¦New conventional diesel ICE (100-140 kW) | PJ/yr. | 5.0135 | 5.3281 | 5.2783 | 4.0339 | 0.14485 | 0.007632 | 0.0068405 | 0.0075818 | 0.0050913 | 0.0035792 | 0.0019047 | 0.0014829
| SPS1 | CH | Fuel consumption in cars¦Motor Diesel¦Total¦New conventional diesel ICE (>140 kW) | PJ/yr. | 1.9239 | 2.2111 | 2.1717 | 1.6554 | 0.11085 | 0.0059174 | 0.0057329 | 0.0069323 | 0.0049143 | 0.0033518 | 0.0016266 | 0.0012914
| SPS1 | CH | Fuel consumption in cars¦Motor Diesel¦Total¦New mild hybrid diesel (<60 kW) | PJ/yr. | 0 | 0.0014809 | 0.83201 | 2.1197 | 1.89 | 1.1406 | 0.30423 | 0.11316 | 0.016752 | 0.0029488 | 0.0032803 | 0.0034256
| SPS1 | CH | Fuel consumption in cars¦Motor Diesel¦Total¦New mild hybrid diesel (60-100 kW) | PJ/yr. | 0 | 0.0012306 | 0.0085723 | 0.018049 | 0.039919 | 0.042097 | 0.024626 | 0.011695 | 0.0074089 | 0.0088478 | 0.012094 | 0.016192
| SPS1 | CH | Fuel consumption in cars¦Motor Diesel¦Total¦New mild hybrid diesel (100-140 kW) | PJ/yr. | 0 | 0.0018501 | 0.0074454 | 0.014269 | 0.12871 | 1.0535 | 2.0173 | 2.1943 | 2.2108 | 2.1626 | 2.1059 | 2.0716
| SPS1 | CH | Fuel consumption in cars¦Motor Diesel¦Total¦New mild hybrid diesel (>140 kW) | PJ/yr. | 0 | 0.0011874 | 0.0031187 | 0.004664 | 0.0068359 | 0.01329 | 0.017617 | 0.02612 | 0.027585 | 0.021414 | 0.01137 | 0.011985
| SPS1 | CH | Fuel consumption in cars¦Motor Diesel¦Total¦New plug-in hybrid diesel - diesel part (<60 kW) | PJ/yr. | 1.8088e-05 | 0.0016287 | 0.0023538 | 0.0027815 | 0.0034608 | 0.0049387 | 0.0048185 | 0.0067163 | 0.0049406 | 0.0018131 | 0.00083988 | 0.00062958
| SPS1 | CH | Fuel consumption in cars¦Motor Diesel¦Total¦New plug-in hybrid diesel - diesel part (60-100 kW) | PJ/yr. | 1.1013e-05 | 0.0020024 | 0.0098585 | 0.011863 | 0.0254 | 0.029024 | 0.023565 | 0.019654 | 0.012585 | 0.0070855 | 0.0021178 | 0.0011338
| SPS1 | CH | Fuel consumption in cars¦Motor Diesel¦Total¦New plug-in hybrid diesel - diesel part (100-140 kW) | PJ/yr. | 0.00011343 | 0.80266 | 2.2097 | 7.136 | 10.1573 | 6.4385 | 3.2021 | 2.1626 | 1.2003 | 0.58264 | 0.081545 | 0.0012929
| SPS1 | CH | Fuel consumption in cars¦Motor Diesel¦Total¦New plug-in hybrid diesel - diesel part (>140 kW) | PJ/yr. | 0.0055297 | 0.025366 | 0.032948 | 0.038125 | 2.2238 | 4.3966 | 3.8402 | 2.2313 | 2.0935 | 2.5427 | 3.2471 | 3.1711
| SPS1 | CH | Fuel consumption in cars¦Gas | PJ/yr. | 0.10948 | 0.089082 | 0.099141 | 0.00086029 | 0.00059132 | 0.00056721 | 0.00055685 | 0.00052752 | 0.00046476 | 0.00045074 | 0.00041885 | 0.00043116
| SPS1 | CH | Fuel consumption in cars¦Fossil gases | PJ/yr. | 0.10107 | 0.078131 | 0.094556 | 0.00058587 | 0 | 0 | 0 | 0 | 0 | 0 | 0 | 0
| SPS1 | CH | Fuel consumption in cars¦Synthetic gases | PJ/yr. | 0.0084105 | 0.010951 | 0.0045854 | 0.00027443 | 0.12782 | 0.17927 | 0.021814 | 0.02394 | 0.028006 | 0.021531 | 0.066515 | 0.018605
| SPS1 | CH | Fuel consumption in cars¦Synthetic gases¦Biogases¦Biogas | PJ/yr. | 0.0084105 | 0.010951 | 0.0045854 | 0.00027443 | 0.00017806 | 2.0694e-05 | 2.8065e-05 | 5.18e-05 | 3.0693e-05 | 4.8359e-05 | 3.6028e-05 | 6.9781e-05
| SPS1 | CH | Fuel consumption in cars¦Synthetic gases¦PtG¦PtG gas | PJ/yr. | 0 | 0 | 0 | 0 | 0.12764 | 0.17925 | 0.021786 | 0.023888 | 0.027975 | 0.021483 | 0.066479 | 0.018535
| SPS1 | CH | Fuel consumption in cars¦Gas¦Total¦Conventional gas ICE existing | PJ/yr. | 0 | 0 | 0 | 0 | 0 | 0 | 0 | 0 | 0 | 0 | 0 | 0
| SPS1 | CH | Fuel consumption in cars¦Gas¦Total¦New conventionalgas ICE (<60 kW) | PJ/yr. | 0.0034948 | 0.0030002 | 0.0030515 | 0.00016566 | 8.5469e-05 | 7.3575e-05 | 6.8158e-05 | 6.773e-05 | 5.7952e-05 | 5.8932e-05 | 5.597e-05 | 5.9127e-05
| SPS1 | CH | Fuel consumption in cars¦Gas¦Total¦New conventional gas ICE (60-100 kW) | PJ/yr. | 0.053906 | 0.035203 | 0.047328 | 0.00011497 | 0.00014455 | 0.00015118 | 0.00014845 | 0.00013916 | 0.00012213 | 0.00011922 | 0.00011287 | 0.00011688
| SPS1 | CH | Fuel consumption in cars¦Gas¦Total¦New conventional gas ICE (100-140 kW) | PJ/yr. | 0.0042038 | 0.0038253 | 0.004848 | 0.00050155 | 0.00022094 | 0.00018133 | 0.00017976 | 0.00017078 | 0.00015055 | 0.00014475 | 0.00013447 | 0.0001377
| SPS1 | CH | Fuel consumption in cars¦Gas¦Total¦New conventional gas ICE (>140 kW) | PJ/yr. | 0.047878 | 0.047053 | 0.043914 | 7.811e-05 | 0.00014035 | 0.00016111 | 0.00016048 | 0.00014985 | 0.00013413 | 0.00012783 | 0.00011554 | 0.00011745
| SPS1 | CH | Cars mileage | billion km/yr. | 49.0035 | 55.6713 | 60.2615 | 62.3395 | 62.6206 | 62.3446 | 61.7476 | 61.1507 | 60.9555 | 60.7532 | 60.589 | 60.5523
| SPS1 | CH | Cars mileage¦Electricity¦Existing battery electric cars | billion km/yr. | 0.41618 | 0.3601 | 0.27729 | 0.13869 | 0 | 0 | 0 | 0 | 0 | 0 | 0 | 0
| SPS1 | CH | Cars mileage¦Electricity¦New battery electric cars (<60kW) | billion km/yr. | 0.014506 | 0.049195 | 0.038249 | 0.035762 | 0.020038 | 0.25168 | 0.76437 | 1.6902 | 1.8451 | 1.8355 | 1.8694 | 1.6811
| SPS1 | CH | Cars mileage¦Electricity¦New battery electric cars (60-100 kW) | billion km/yr. | 0.097009 | 0.15501 | 2.7276 | 9.9221 | 16.6351 | 17.561 | 17.643 | 17.963 | 17.9231 | 17.7452 | 17.1487 | 16.9802
| SPS1 | CH | Cars mileage¦Electricity¦New battery electric cars (100-140 kW) | billion km/yr. | 0.061298 | 0.12947 | 0.16843 | 2.6164 | 7.5649 | 10.7151 | 11.2569 | 10.972 | 12.557 | 13.498 | 14.7648 | 15.261
| SPS1 | CH | Cars mileage¦Electricity¦New battery electric cars (>140 kW) | billion km/yr. | 0.19326 | 1.2218 | 2.1424 | 3.8899 | 4.1905 | 2.63 | 2.7641 | 2.9051 | 3.0533 | 3.2091 | 3.3728 | 3.5448
| SPS1 | CH | Cars mileage¦Electricity¦New plug-in hybrid gasoline (<60 kW) | billion km/yr. | 0.00021547 | 0.0013505 | 0.0018856 | 0.0021594 | 0.0021642 | 0.0023016 | 0.0030991 | 0.0030168 | 0.0057374 | 0.010893 | 0.016087 | 0.024808
| SPS1 | CH | Cars mileage¦Electricity¦New plug-in hybrid gasoline (60-100 kW) | billion km/yr. | 0.053192 | 0.099359 | 0.098297 | 0.081891 | 0.01643 | 0.0084676 | 0.0091242 | 0.0075567 | 0.013624 | 0.13316 | 0.30662 | 0.41179
| SPS1 | CH | Cars mileage¦Electricity¦New plug-in hybrid gasoline (100-140 kW) | billion km/yr. | 0.049902 | 0.16613 | 0.63571 | 0.72555 | 0.9089 | 0.54102 | 0.50915 | 0.20653 | 0.59236 | 0.55712 | 0.43267 | 0.13053
| SPS1 | CH | Cars mileage¦Electricity¦New plug-in hybrid gasoline (>140 kW) | billion km/yr. | 0.086084 | 0.16108 | 0.15801 | 0.13085 | 0.03749 | 0.020826 | 0.035812 | 0.026406 | 0.20956 | 0.19951 | 0.13696 | 0.95031
| SPS1 | CH | Cars mileage¦Electricity¦New plug-in hybrid diesel (<60 kW) | billion km/yr. | 1.3175e-05 | 0.0013174 | 0.0019569 | 0.0025222 | 0.0034631 | 0.0057781 | 0.0067199 | 0.011952 | 0.0091271 | 0.0034832 | 0.0015035 | 0.00096943
| SPS1 | CH | Cars mileage¦Electricity¦New plug-in hybrid diesel (60-100 kW) | billion km/yr. | 6.4724e-06 | 0.0013459 | 0.006785 | 0.0088184 | 0.021517 | 0.028654 | 0.029634 | 0.033063 | 0.022128 | 0.01244 | 0.0033581 | 0.0014836
| SPS1 | CH | Cars mileage¦Electricity¦New plug-in hybrid diesel (100-140 kW) | billion km/yr. | 6.2319e-05 | 0.44658 | 1.5136 | 5.602 | 9.0178 | 6.3862 | 4.6056 | 4.4278 | 2.6069 | 1.3361 | 0.18515 | 0.0016544
| SPS1 | CH | Cars mileage¦Electricity¦New plug-in hybrid diesel (>140 kW) | billion km/yr. | 0.0029138 | 0.013761 | 0.019146 | 0.023258 | 1.7873 | 4.099 | 4.7533 | 3.9262 | 3.8939 | 4.9835 | 6.3659 | 6.2191
| SPS1 | CH | Cars mileage¦Hydrogen¦New fuel cell cars (<60 kW) | billion km/yr. | 0 | 7.3817e-05 | 9.5554e-05 | 1.26e-05 | 1.6076e-05 | 1.7092e-05 | 1.6538e-05 | 1.704e-05 | 1.4048e-05 | 1.2849e-05 | 7.8352e-06 | 4.6761e-05
| SPS1 | CH | Cars mileage¦Hydrogen¦New fuel cell cars (60-100 kW) | billion km/yr. | 8.1751e-05 | 0.00013946 | 0.00016092 | 3.0145e-05 | 2.4686e-05 | 2.051e-05 | 2.2227e-05 | 2.4313e-05 | 2.1211e-05 | 2.3044e-05 | 2.1238e-05 | 7.6184e-05
| SPS1 | CH | Cars mileage¦Hydrogen¦New fuel cell cars (100-140 kW) | billion km/yr. | 0.00067651 | 0.0015699 | 0.0014589 | 4.7252e-05 | 3.1937e-05 | 2.0516e-05 | 2.2614e-05 | 2.5299e-05 | 2.3756e-05 | 2.6376e-05 | 3.0135e-05 | 8.7452e-05
| SPS1 | CH | Cars mileage¦Hydrogen¦New fuel cell cars (>140 kW) | billion km/yr. | 0 | 6.1933e-05 | 8.1349e-05 | 2.1875e-05 | 2.332e-05 | 1.983e-05 | 2.2072e-05 | 2.3781e-05 | 2.056e-05 | 2.1622e-05 | 1.8623e-05 | 7.1968e-05
| SPS1 | CH | Cars mileage¦Motor Gasoline¦Total¦Conventional gasoline hybrid existing | billion km/yr. | 0.61928 | 0.6277 | 0.48283 | 0.24142 | 0 | 0 | 0 | 0 | 0 | 0 | 0 | 0
| SPS1 | CH | Cars mileage¦Motor Gasoline¦Total¦New conventional gasoline hybrid (<60 kW) | billion km/yr. | 0.051048 | 0.063434 | 0.045593 | 0.037218 | 0.27096 | 0.50486 | 0.39424 | 0.16532 | 0.032148 | 0.15409 | 0.52486 | 0.70122
| SPS1 | CH | Cars mileage¦Motor Gasoline¦Total¦New conventional gasoline hybrid (60-100 kW) | billion km/yr. | 0.2222 | 0.39518 | 0.49125 | 0.40367 | 0.88453 | 0.69973 | 0.49276 | 0.011046 | 0.0076086 | 0.010903 | 0.015308 | 0.015456
| SPS1 | CH | Cars mileage¦Motor Gasoline¦Total¦New conventional gasoline hybrid (100-140 kW) | billion km/yr. | 0.20178 | 2.7854 | 2.6325 | 2.1208 | 0.68443 | 0.0034855 | 0.0038493 | 0.004875 | 0.0047157 | 0.0055068 | 0.0055826 | 0.005083
| SPS1 | CH | Cars mileage¦Motor Gasoline¦Total¦New conventional gasoline hybrid (>140 kW) | billion km/yr. | 0.10297 | 0.18188 | 0.17454 | 0.14693 | 0.029425 | 0.010192 | 0.013386 | 0.87759 | 0.83832 | 0.66529 | 0.22111 | 0.010546
| SPS1 | CH | Cars mileage¦Motor Gasoline¦Total¦Conventional gasoline ICE existing | billion km/yr. | 18.303 | 15.9519 | 14.1991 | 4.1306 | 0 | 0 | 0 | 0 | 0 | 0 | 0 | 0
| SPS1 | CH | Cars mileage¦Motor Gasoline¦Total¦New conventional gasoline ICE (<60 kW) | billion km/yr. | 0.33777 | 0.37287 | 0.26144 | 0.20246 | 0.013692 | 0.0043166 | 0.0029193 | 0.0020477 | 0.0012563 | 0.0013008 | 0.001491 | 0.0019514
| SPS1 | CH | Cars mileage¦Motor Gasoline¦Total¦New conventional gasoline ICE (60-100 kW) | billion km/yr. | 2.2819 | 3.2086 | 3.197 | 2.5264 | 0.12476 | 0.015641 | 0.0072954 | 0.0041175 | 0.002478 | 0.0026237 | 0.0030584 | 0.0038479
| SPS1 | CH | Cars mileage¦Motor Gasoline¦Total¦New conventional gasoline ICE (100-140 kW) | billion km/yr. | 1.9629 | 2.9638 | 3.8198 | 3.2043 | 1.1064 | 0.46812 | 0.25911 | 0.018826 | 0.0052898 | 0.0043389 | 0.0047856 | 0.0052704
| SPS1 | CH | Cars mileage¦Motor Gasoline¦Total¦New conventional gasoline ICE (>140 kW) | billion km/yr. | 1.7292 | 2.2776 | 5.7573 | 11.0566 | 14.4844 | 14.0689 | 13.3794 | 12.7237 | 12.1001 | 11.5071 | 10.9431 | 10.4107
| SPS1 | CH | Cars mileage¦Motor Gasoline¦Total¦New mild hybrid gasoline (<60 kW) | billion km/yr. | 0 | 0.00074672 | 0.11276 | 0.11303 | 0.082898 | 0.020028 | 0.0021723 | 0.0018317 | 0.0014894 | 0.0023025 | 0.0051426 | 0.0067953
| SPS1 | CH | Cars mileage¦Motor Gasoline¦Total¦New mild hybrid gasoline (60-100 kW) | billion km/yr. | 0 | 0.00053528 | 0.0059668 | 0.0079955 | 0.0074369 | 0.0049029 | 0.0031477 | 0.0028334 | 0.0024381 | 0.0033645 | 0.0050104 | 0.0056206
| SPS1 | CH | Cars mileage¦Motor Gasoline¦Total¦New mild hybrid gasoline (100-140 kW) | billion km/yr. | 0 | 0.00078012 | 0.0041813 | 0.0062982 | 0.0059506 | 0.0045992 | 0.0039219 | 0.0041384 | 0.0037634 | 0.0051101 | 0.0072572 | 0.0071825
| SPS1 | CH | Cars mileage¦Motor Gasoline¦Total¦New mild hybrid gasoline (>140 kW) | billion km/yr. | 0 | 0.0010318 | 0.4255 | 1.7982 | 1.7629 | 1.9899 | 2.148 | 2.2071 | 2.2459 | 2.2479 | 2.1773 | 2.1451
| SPS1 | CH | Cars mileage¦Motor Diesel¦Total¦Conventional diesel hybrid existing | billion km/yr. | 0 | 0 | 0 | 0 | 0 | 0 | 0 | 0 | 0 | 0 | 0 | 0
| SPS1 | CH | Cars mileage¦Motor Diesel¦Total¦New conventional diesel hybrid (<60 kW) | billion km/yr. | 1.3834e-05 | 0.24852 | 0.16686 | 0.13485 | 0.71992 | 0.78818 | 0.98838 | 0.46941 | 0.52864 | 0.42063 | 0.0030966 | 0.0031652
| SPS1 | CH | Cars mileage¦Motor Diesel¦Total¦New conventional diesel hybrid (60-100 kW) | billion km/yr. | 0.0031335 | 1.5567 | 1.9987 | 1.6465 | 0.74804 | 0.053391 | 0.020868 | 0.015485 | 0.011782 | 0.014945 | 0.39019 | 0.43986
| SPS1 | CH | Cars mileage¦Motor Diesel¦Total¦New conventional diesel hybrid (100-140 kW) | billion km/yr. | 0.025474 | 0.058516 | 0.056517 | 0.045715 | 0.012361 | 0.0028403 | 0.0035577 | 0.0048021 | 0.0048847 | 0.0062543 | 0.0080019 | 0.012049
| SPS1 | CH | Cars mileage¦Motor Diesel¦Total¦New conventional diesel hybrid (>140 kW) | billion km/yr. | 0.046732 | 0.11659 | 0.11179 | 0.09418 | 0.023776 | 0.0060352 | 0.10434 | 0.88993 | 0.84888 | 0.59441 | 0.13396 | 0.056028
| SPS1 | CH | Cars mileage¦Motor Diesel¦Total¦Conventional diesel ICE existing | billion km/yr. | 17.6737 | 17.2359 | 13.2584 | 6.3565 | 0 | 0 | 0 | 0 | 0 | 0 | 0 | 0
| SPS1 | CH | Cars mileage¦Motor Diesel¦Total¦New conventional diesel ICE (<60 kW) | billion km/yr. | 0.003752 | 0.0053061 | 0.0050792 | 0.0051912 | 0.0046448 | 0.028683 | 0.023635 | 0.016829 | 0.0031204 | 0.00090548 | 0.00057362 | 0.00053533
| SPS1 | CH | Cars mileage¦Motor Diesel¦Total¦New conventional diesel ICE (60-100 kW) | billion km/yr. | 0.8474 | 0.90376 | 0.89665 | 0.58527 | 0.022144 | 0.0043043 | 0.0035297 | 0.0031796 | 0.002054 | 0.001506 | 0.00095943 | 0.00086223
| SPS1 | CH | Cars mileage¦Motor Diesel¦Total¦New conventional diesel ICE (100-140 kW) | billion km/yr. | 2.6477 | 2.8369 | 2.8079 | 2.1831 | 0.084986 | 0.0037985 | 0.0035422 | 0.0042371 | 0.0029701 | 0.0021771 | 0.0012203 | 0.00098701
| SPS1 | CH | Cars mileage¦Motor Diesel¦Total¦New conventional diesel ICE (>140 kW) | billion km/yr. | 0.89698 | 1.0076 | 0.99192 | 0.76801 | 0.043494 | 0.0027818 | 0.0028096 | 0.0036448 | 0.00269 | 0.0019057 | 0.00097144 | 0.00080245
| SPS1 | CH | Cars mileage¦Motor Diesel¦Total¦New mild hybrid diesel (<60 kW) | billion km/yr. | 0 | 0.00083233 | 0.49289 | 1.3262 | 1.2039 | 0.76487 | 0.22426 | 0.087136 | 0.013245 | 0.0027172 | 0.0030227 | 0.0031566
| SPS1 | CH | Cars mileage¦Motor Diesel¦Total¦New mild hybrid diesel (60-100 kW) | billion km/yr. | 0 | 0.00055636 | 0.0040701 | 0.0090609 | 0.022082 | 0.024537 | 0.015044 | 0.0079677 | 0.0054446 | 0.0067932 | 0.0092853 | 0.012432
| SPS1 | CH | Cars mileage¦Motor Diesel¦Total¦New mild hybrid diesel (100-140 kW) | billion km/yr. | 0 | 0.00077755 | 0.0032704 | 0.0066278 | 0.068346 | 0.61294 | 1.2561 | 1.4349 | 1.5359 | 1.5525 | 1.5118 | 1.4871
| SPS1 | CH | Cars mileage¦Motor Diesel¦Total¦New mild hybrid diesel (>140 kW) | billion km/yr. | 0 | 0.00047429 | 0.0012927 | 0.0020246 | 0.0032534 | 0.0070902 | 0.010146 | 0.016549 | 0.018216 | 0.014407 | 0.0076497 | 0.0080639
| SPS1 | CH | Cars mileage¦Gas¦Conventional gas ICE existing | billion km/yr. | 0 | 0 | 0 | 0 | 0 | 0 | 0 | 0 | 0 | 0 | 0 | 0
| SPS1 | CH | Cars mileage¦Gas¦New conventionalgas ICE (<60 kW) | billion km/yr. | 0.0021514 | 0.0018471 | 0.001872 | 0.00010277 | 5.1529e-05 | 4.6431e-05 | 4.5491e-05 | 4.9568e-05 | 4.5961e-05 | 5.0348e-05 | 5.0167e-05 | 5.4341e-05
| SPS1 | CH | Cars mileage¦Gas¦New conventional gas ICE (60-100 kW) | billion km/yr. | 0.034218 | 0.023155 | 0.031162 | 5.817e-05 | 6.9026e-05 | 7.6263e-05 | 7.9294e-05 | 8.156e-05 | 7.7638e-05 | 8.1844e-05 | 8.1266e-05 | 8.6432e-05
| SPS1 | CH | Cars mileage¦Gas¦New conventional gas ICE (100-140 kW) | billion km/yr. | 0.0019683 | 0.0018186 | 0.0022952 | 0.00024384 | 0.00010543 | 8.7987e-05 | 9.2258e-05 | 9.6205e-05 | 9.1916e-05 | 9.5503e-05 | 9.3028e-05 | 9.8004e-05
| SPS1 | CH | Cars mileage¦Gas¦New conventional gas ICE (>140 kW) | billion km/yr. | 0.032686 | 0.032085 | 0.029913 | 3.7008e-05 | 6.5253e-05 | 7.8736e-05 | 8.2933e-05 | 8.4795e-05 | 8.2134e-05 | 8.4209e-05 | 7.9755e-05 | 8.3333e-05
| SPS1 | CH | Cars efficiency | km/MJ | bar: 2020 to 2070
| SPS1 | CH | Cars efficiency¦Electricity¦Existing battery electric cars | km/MJ | 0.88951 | 0.95695 | 1.0581 | 1.2267 | - | - | - | - | - | - | - | -
| SPS1 | CH | Cars efficiency¦Electricity¦New battery electric cars (<60kW) | km/MJ | 1.8117 | 1.8117 | 1.8117 | 1.8117 | 1.8399 | 1.9898 | 2.068 | 2.1515 | 2.2169 | 2.3112 | 2.4002 | 2.4389
| SPS1 | CH | Cars efficiency¦Electricity¦New battery electric cars (60-100 kW) | km/MJ | 1.4638 | 1.4638 | 1.4638 | 1.4638 | 1.5144 | 1.5501 | 1.6188 | 1.7361 | 1.8052 | 1.8984 | 1.9674 | 2.002
| SPS1 | CH | Cars efficiency¦Electricity¦New battery electric cars (100-140 kW) | km/MJ | 1.3375 | 1.3375 | 1.3375 | 1.3375 | 1.3889 | 1.4306 | 1.4846 | 1.5749 | 1.6732 | 1.7652 | 1.8106 | 1.835
| SPS1 | CH | Cars efficiency¦Electricity¦New battery electric cars (>140 kW) | km/MJ | 1.295 | 1.295 | 1.295 | 1.295 | 1.3187 | 1.3342 | 1.441 | 1.5273 | 1.5911 | 1.6588 | 1.6888 | 1.7321
| SPS1 | CH | Cars efficiency¦Electricity¦New plug-in hybrid gasoline (<60 kW) | km/MJ | 0.7106 | 0.76074 | 0.77244 | 0.81096 | 0.86531 | 0.94774 | 1.0588 | 1.1973 | 1.2569 | 1.3571 | 1.3762 | 1.4223
| SPS1 | CH | Cars efficiency¦Electricity¦New plug-in hybrid gasoline (60-100 kW) | km/MJ | 0.60853 | 0.5945 | 0.60172 | 0.61008 | 0.72646 | 0.80847 | 0.91923 | 1.0525 | 1.1066 | 1.1802 | 1.1804 | 1.1841
| SPS1 | CH | Cars efficiency¦Electricity¦New plug-in hybrid gasoline (100-140 kW) | km/MJ | 0.54554 | 0.60401 | 0.61793 | 0.66532 | 0.73825 | 0.82119 | 0.96525 | 1.1166 | 1.1894 | 1.2512 | 1.2507 | 1.2584
| SPS1 | CH | Cars efficiency¦Electricity¦New plug-in hybrid gasoline (>140 kW) | km/MJ | 0.51976 | 0.52315 | 0.52817 | 0.538 | 0.67438 | 0.75302 | 0.8621 | 0.99226 | 1.0766 | 1.1294 | 1.1286 | 1.1444
| SPS1 | CH | Cars efficiency¦Electricity¦New plug-in hybrid diesel (<60 kW) | km/MJ | 0.72841 | 0.77395 | 0.78657 | 0.82551 | 0.88089 | 0.96416 | 1.0806 | 1.2366 | 1.2791 | 1.3501 | 1.3165 | 1.2559
| SPS1 | CH | Cars efficiency¦Electricity¦New plug-in hybrid diesel (60-100 kW) | km/MJ | 0.5877 | 0.63944 | 0.64826 | 0.67674 | 0.73561 | 0.805 | 0.93319 | 1.0837 | 1.1258 | 1.1688 | 1.1218 | 1.0558
| SPS1 | CH | Cars efficiency¦Electricity¦New plug-in hybrid diesel (100-140 kW) | km/MJ | 0.54943 | 0.55527 | 0.62626 | 0.67374 | 0.7274 | 0.78496 | 0.96239 | 1.1376 | 1.2022 | 1.2638 | 1.2514 | 1.0077
| SPS1 | CH | Cars efficiency¦Electricity¦New plug-in hybrid diesel (>140 kW) | km/MJ | 0.52694 | 0.53632 | 0.55862 | 0.57445 | 0.67159 | 0.74161 | 0.86843 | 1.0392 | 1.0949 | 1.1499 | 1.1503 | 1.1518
| SPS1 | CH | Cars efficiency¦Hydrogen¦New fuel cell cars (<60 kW) | km/MJ | - | 1.0966 | 1.0966 | 1.0966 | 1.1222 | 1.1931 | 1.2527 | 1.3237 | 1.3982 | 1.4953 | 1.5602 | 1.5777
| SPS1 | CH | Cars efficiency¦Hydrogen¦New fuel cell cars (60-100 kW) | km/MJ | 0.8915 | 0.8915 | 0.8915 | 0.8915 | 0.91011 | 0.96576 | 1.0225 | 1.0818 | 1.1498 | 1.2347 | 1.2791 | 1.3008
| SPS1 | CH | Cars efficiency¦Hydrogen¦New fuel cell cars (100-140 kW) | km/MJ | 0.83001 | 0.83001 | 0.83001 | 0.83001 | 0.84408 | 0.89667 | 0.95303 | 1.009 | 1.0728 | 1.1546 | 1.1952 | 1.2154
| SPS1 | CH | Cars efficiency¦Hydrogen¦New fuel cell cars (>140 kW) | km/MJ | - | 0.83675 | 0.83675 | 0.83675 | 0.85379 | 0.90369 | 0.95294 | 1.0044 | 1.0633 | 1.1367 | 1.1756 | 1.1947
| SPS1 | CH | Cars efficiency¦Motor Gasoline¦Total¦Conventional gasoline hybrid existing | km/MJ | 0.4938 | 0.50503 | 0.52189 | 0.54998 | - | - | - | - | - | - | - | -
| SPS1 | CH | Cars efficiency¦Motor Gasoline¦Total¦New conventional gasoline hybrid (<60 kW) | km/MJ | 1.1334 | 1.1631 | 1.1599 | 1.1938 | 0.92819 | 0.94744 | 0.94952 | 0.96995 | 1.0171 | 1.1773 | 1.1783 | 1.1784
| SPS1 | CH | Cars efficiency¦Motor Gasoline¦Total¦New conventional gasoline hybrid (60-100 kW) | km/MJ | 1.5916 | 1.9037 | 1.8831 | 1.9223 | 0.83963 | 0.775 | 0.76884 | 0.83843 | 0.88837 | 0.95405 | 0.97762 | 0.98563
| SPS1 | CH | Cars efficiency¦Motor Gasoline¦Total¦New conventional gasoline hybrid (100-140 kW) | km/MJ | 1.9501 | 2.4904 | 2.4873 | 2.5033 | 2.5295 | 0.72073 | 0.73148 | 0.77375 | 0.80911 | 0.84967 | 0.87536 | 0.88881
| SPS1 | CH | Cars efficiency¦Motor Gasoline¦Total¦New conventional gasoline hybrid (>140 kW) | km/MJ | 1.1402 | 1.3305 | 1.3283 | 1.3355 | 1.386 | 0.70588 | 0.72316 | 0.7823 | 0.79303 | 0.79631 | 0.81195 | 0.86053
| SPS1 | CH | Cars efficiency¦Motor Gasoline¦Total¦Conventional gasoline ICE existing | km/MJ | 0.28604 | 0.29255 | 0.30231 | 0.31859 | - | - | - | - | - | - | - | -
| SPS1 | CH | Cars efficiency¦Motor Gasoline¦Total¦New conventional gasoline ICE (<60 kW) | km/MJ | 0.68247 | 0.676 | 0.67613 | 0.68224 | 0.60872 | 0.6322 | 0.66943 | 0.7158 | 0.77855 | 0.85999 | 0.89823 | 0.91486
| SPS1 | CH | Cars efficiency¦Motor Gasoline¦Total¦New conventional gasoline ICE (60-100 kW) | km/MJ | 0.6059 | 0.60446 | 0.60401 | 0.60853 | 0.58717 | 0.51233 | 0.53102 | 0.57534 | 0.62611 | 0.69316 | 0.72406 | 0.73698
| SPS1 | CH | Cars efficiency¦Motor Gasoline¦Total¦New conventional gasoline ICE (100-140 kW) | km/MJ | 0.51657 | 0.51603 | 0.50764 | 0.50903 | 0.48004 | 0.47165 | 0.47232 | 0.51739 | 0.56601 | 0.64381 | 0.6729 | 0.68569
| SPS1 | CH | Cars efficiency¦Motor Gasoline¦Total¦New conventional gasoline ICE (>140 kW) | km/MJ | 0.44006 | 0.4333 | 0.43404 | 0.43654 | 0.45359 | 0.47926 | 0.51838 | 0.56222 | 0.59876 | 0.64122 | 0.66755 | 0.68363
| SPS1 | CH | Cars efficiency¦Motor Gasoline¦Total¦New mild hybrid gasoline (<60 kW) | km/MJ | - | 0.51838 | 0.55236 | 0.55885 | 0.561 | 0.5844 | 0.74639 | 0.82806 | 0.89139 | 0.92436 | 0.92436 | 0.92436
| SPS1 | CH | Cars efficiency¦Motor Gasoline¦Total¦New mild hybrid gasoline (60-100 kW) | km/MJ | - | 0.41734 | 0.44377 | 0.46351 | 0.48221 | 0.53602 | 0.616 | 0.69153 | 0.74353 | 0.77062 | 0.77062 | 0.77062
| SPS1 | CH | Cars efficiency¦Motor Gasoline¦Total¦New mild hybrid gasoline (100-140 kW) | km/MJ | - | 0.38797 | 0.41026 | 0.43014 | 0.45331 | 0.5125 | 0.58358 | 0.6561 | 0.69898 | 0.72049 | 0.72049 | 0.72049
| SPS1 | CH | Cars efficiency¦Motor Gasoline¦Total¦New mild hybrid gasoline (>140 kW) | km/MJ | - | 0.39332 | 0.41989 | 0.45434 | 0.47532 | 0.52639 | 0.60067 | 0.64425 | 0.68728 | 0.71285 | 0.71285 | 0.71285
| SPS1 | CH | Cars efficiency¦Motor Diesel¦Total¦Conventional diesel hybrid existing | km/MJ | bar: 2020 to 2070
| SPS1 | CH | Cars efficiency¦Motor Diesel¦Total¦New conventional diesel hybrid (<60 kW) | km/MJ | 0.41824 | 1.6975 | 1.6927 | 1.6836 | 0.95215 | 0.93448 | 0.96762 | 1.0052 | 1.0706 | 1.1777 | 1.1612 | 1.1781
| SPS1 | CH | Cars efficiency¦Motor Diesel¦Total¦New conventional diesel hybrid (60-100 kW) | km/MJ | 1.1768 | 2.6805 | 2.4393 | 2.4197 | 2.227 | 1.3858 | 0.8136 | 0.84737 | 0.87489 | 0.96185 | 0.9849 | 0.98522
| SPS1 | CH | Cars efficiency¦Motor Diesel¦Total¦New conventional diesel hybrid (100-140 kW) | km/MJ | 0.90003 | 1.2154 | 1.2122 | 1.2667 | 1.2826 | 0.71629 | 0.73507 | 0.7749 | 0.80865 | 0.85341 | 0.87842 | 0.88841
| SPS1 | CH | Cars efficiency¦Motor Diesel¦Total¦New conventional diesel hybrid (>140 kW) | km/MJ | 1.3454 | 1.5815 | 1.587 | 1.6056 | 1.3792 | 0.70471 | 0.74559 | 0.77864 | 0.78392 | 0.78846 | 0.80249 | 0.86016
| SPS1 | CH | Cars efficiency¦Motor Diesel¦Total¦Conventional diesel ICE existing | km/MJ | 0.33902 | 0.35391 | 0.37626 | 0.4135 | - | - | - | - | - | - | - | -
| SPS1 | CH | Cars efficiency¦Motor Diesel¦Total¦New conventional diesel ICE (<60 kW) | km/MJ | 0.75059 | 0.79018 | 0.79837 | 0.7509 | 0.67513 | 0.6875 | 0.6906 | 0.69745 | 0.72427 | 0.81699 | 0.85874 | 0.8886
| SPS1 | CH | Cars efficiency¦Motor Diesel¦Total¦New conventional diesel ICE (60-100 kW) | km/MJ | 0.69739 | 0.70382 | 0.70307 | 0.75619 | 0.7614 | 0.53805 | 0.55273 | 0.59163 | 0.62383 | 0.65745 | 0.6913 | 0.71532
| SPS1 | CH | Cars efficiency¦Motor Diesel¦Total¦New conventional diesel ICE (100-140 kW) | km/MJ | 0.52812 | 0.53244 | 0.53197 | 0.54118 | 0.5867 | 0.4977 | 0.51783 | 0.55885 | 0.58336 | 0.60827 | 0.64066 | 0.6656
| SPS1 | CH | Cars efficiency¦Motor Diesel¦Total¦New conventional diesel ICE (>140 kW) | km/MJ | 0.46622 | 0.45573 | 0.45674 | 0.46395 | 0.39235 | 0.4701 | 0.49009 | 0.52577 | 0.54738 | 0.56858 | 0.59723 | 0.62138
| SPS1 | CH | Cars efficiency¦Motor Diesel¦Total¦New mild hybrid diesel (<60 kW) | km/MJ | - | 0.56204 | 0.59241 | 0.62564 | 0.63696 | 0.67058 | 0.73715 | 0.77005 | 0.79064 | 0.92147 | 0.92147 | 0.92147
| SPS1 | CH | Cars efficiency¦Motor Diesel¦Total¦New mild hybrid diesel (60-100 kW) | km/MJ | - | 0.4521 | 0.47479 | 0.50203 | 0.55318 | 0.58286 | 0.61088 | 0.68128 | 0.73488 | 0.76779 | 0.76779 | 0.76779
| SPS1 | CH | Cars efficiency¦Motor Diesel¦Total¦New mild hybrid diesel (100-140 kW) | km/MJ | - | 0.42028 | 0.43925 | 0.46449 | 0.53099 | 0.58184 | 0.6227 | 0.65393 | 0.69475 | 0.71787 | 0.71787 | 0.71787
| SPS1 | CH | Cars efficiency¦Motor Diesel¦Total¦New mild hybrid diesel (>140 kW) | km/MJ | - | 0.39943 | 0.4145 | 0.43408 | 0.47592 | 0.53351 | 0.57593 | 0.63357 | 0.66037 | 0.67281 | 0.67281 | 0.67281
| SPS1 | CH | Cars efficiency¦Gas¦Conventional gas ICE existing | km/MJ | - | 0 | 0 | 0 | 0 | 0 | 0 | 0 | 0 | 0 | 0 | 0
| SPS1 | CH | Cars efficiency¦Gas¦New conventionalgas ICE (<60 kW) | km/MJ | 0.61561 | 0.92245 | 0.18989 | 0.008663 | 0.0020287 | 0.0015997 | 0.0019304 | 0.002522 | 0.0036521 | 0.0071058 | 0.023688 | 0.047929
| SPS1 | CH | Cars efficiency¦Gas¦New conventional gas ICE (60-100 kW) | km/MJ | 0.63479 | 0.028847 | 0.014102 | 8.1516e-06 | 6.7956e-06 | 1.1845e-05 | 2.4763e-05 | 3.7714e-05 | 6.4681e-05 | 0.00014047 | 0.00099658 | 0.06685
| SPS1 | CH | Cars efficiency¦Gas¦New conventional gas ICE (100-140 kW) | km/MJ | 0.46821 | 0.071696 | 0.069662 | 0.0063957 | 4.7409e-05 | 2.0013e-05 | 2.4024e-05 | 4.3117e-05 | 4.3904e-05 | 3.756e-05 | 2.865e-05 | 3.0905e-05
| SPS1 | CH | Cars efficiency¦Gas¦New conventional gas ICE (>140 kW) | km/MJ | 0.68269 | 0.36018 | 0.30172 | 0.043018 | 0.11035 | 0.13881 | 0.14893 | 0.16074 | 0.17672 | 0.18683 | 0.19041 | 0.19328
| SPS1 | CH | Fuel consumption in urban buses | PJ/yr. | 0.76025 | 1.3398 | 2.1904 | 1.6801 | 1.706 | 1.7746 | 1.8083 | 1.826 | 1.8863 | 1.966 | 1.9724 | 2.0124
| SPS1 | CH | Fuel consumption in urban buses¦Electricity | PJ/yr. | 0.0066742 | 0.011261 | 0.017708 | 0.85534 | 0.82635 | 0.78127 | 0.73891 | 0.67699 | 0.65575 | 0.64626 | 0.70411 | 0.74813
| SPS1 | CH | Fuel consumption in urban buses¦Electricity¦Existing electric urban buses | PJ/yr. | 0.00046948 | 0.00047587 | 0.00046735 | 0 | 0 | 0 | 0 | 0 | 0 | 0 | 0 | 0
| SPS1 | CH | Fuel consumption in urban buses¦Electricity¦New electric urban buses (Mini) | PJ/yr. | 4.7938e-07 | 0.001588 | 0.0040064 | 0.24628 | 0.24355 | 0.25247 | 0.24736 | 0.23618 | 0.2362 | 0.22668 | 0.16603 | 0.14546
| SPS1 | CH | Fuel consumption in urban buses¦Electricity¦New electric urban buses (Midi) | PJ/yr. | 0.0014694 | 0.0025138 | 0.0048244 | 0.12255 | 0.12161 | 0.12492 | 0.12349 | 0.11811 | 0.11854 | 0.11915 | 0.12115 | 0.12172
| SPS1 | CH | Fuel consumption in urban buses¦Electricity¦New electric urban buses (Maxi) | PJ/yr. | 0.0044492 | 0.0062239 | 0.0075711 | 0.48619 | 0.46084 | 0.40342 | 0.36758 | 0.32189 | 0.30043 | 0.29974 | 0.41615 | 0.47975
| SPS1 | CH | Fuel consumption in urban buses¦Electricity¦New electric urban buses (Mega) | PJ/yr. | 0.0002857 | 0.00045933 | 0.00083854 | 0.00032922 | 0.00034588 | 0.00046115 | 0.00047638 | 0.00081358 | 0.00058434 | 0.00069318 | 0.00077098 | 0.0012011
| SPS1 | CH | Fuel consumption in urban buses¦Hydrogen | PJ/yr. | 0 | 0 | 0 | 2.8816e-06 | 3.2232e-07 | 0 | 0 | 0 | 0 | 0 | 0 | 5.0482e-07
| SPS1 | CH | Fuel consumption in urban buses¦Hydrogen¦New fuel cell urban buses (Mini) | PJ/yr. | 0 | 0 | 0 | 2.8816e-06 | 3.2232e-07 | 0 | 0 | 0 | 0 | 0 | 0 | 5.0482e-07
| SPS1 | CH | Fuel consumption in urban buses¦Hydrogen¦New fuel cell urban buses (Midi) | PJ/yr. | 0 | 0 | 0 | 0 | 0 | 0 | 0 | 0 | 0 | 0 | 0 | 0
| SPS1 | CH | Fuel consumption in urban buses¦Hydrogen¦New fuel cell urban buses (Maxi) | PJ/yr. | 0 | 0 | 0 | 0 | 0 | 0 | 0 | 0 | 0 | 0 | 0 | 0
| SPS1 | CH | Fuel consumption in urban buses¦Hydrogen¦New fuel cell urban buses (Mega) | PJ/yr. | 0 | 0 | 0 | 0 | 0 | 0 | 0 | 0 | 0 | 0 | 0 | 0
| SPS1 | CH | Fuel consumption in urban buses¦Motor Diesel | PJ/yr. | 0.75326 | 1.3275 | 2.1565 | 0.82471 | 0.87969 | 0.99329 | 1.0694 | 1.149 | 1.2305 | 1.3197 | 1.2683 | 1.2642
| SPS1 | CH | Fuel consumption in urban buses¦Motor Diesel¦Fossil liquids | PJ/yr. | 0.73454 | 1.2928 | 2.0598 | 0.79763 | 0.84868 | 0.9545 | 1.0272 | 1.1029 | 1.1807 | 1.257 | 1.1952 | 1.187
| SPS1 | CH | Fuel consumption in urban buses¦Motor Diesel¦Synthetic liquids | PJ/yr. | 0.018723 | 0.034739 | 0.096671 | 0.027074 | 0.031008 | 0.038783 | 0.042206 | 0.046039 | 0.049825 | 0.062698 | 0.073066 | 0.077229
| SPS1 | CH | Fuel consumption in urban buses¦Motor Diesel¦Synthetic liquids¦Bioliquids¦Biodiesel | PJ/yr. | 0.018723 | 0.034739 | 0.096671 | 0.027074 | 0.031008 | 0.038783 | 0.042206 | 0.046039 | 0.049825 | 0.062698 | 0.073066 | 0.077229
| SPS1 | CH | Fuel consumption in urban buses¦Motor Diesel¦Synthetic liquids¦PtL¦PtL Diesel | PJ/yr. | 0 | 0 | 0 | 0 | 0 | 0 | 0 | 0 | 0 | 0 | 0 | 0
| SPS1 | CH | Fuel consumption in urban buses¦Motor Diesel¦Total¦New conventional hybrid diesel urban buses (Mini) | PJ/yr. | 0 | 0.0075165 | 0.0085902 | 0.0010263 | 0.0024004 | 0.0032731 | 0.0059536 | 0.012884 | 0.02187 | 0.056609 | 0.22118 | 0.29162
| SPS1 | CH | Fuel consumption in urban buses¦Motor Diesel¦Total¦New conventional hybrid diesel urban buses (Midi) | PJ/yr. | 0 | 0.00099757 | 0.001759 | 0.001647 | 0.0023575 | 0.0029238 | 0.0045096 | 0.0068291 | 0.0095765 | 0.014054 | 0.018464 | 0.027818
| SPS1 | CH | Fuel consumption in urban buses¦Motor Diesel¦Total¦New conventional hybrid diesel urban buses (Maxi) | PJ/yr. | 0 | 0.037691 | 0.57636 | 0.82171 | 0.87469 | 0.98669 | 1.0586 | 1.1288 | 1.1986 | 1.2486 | 1.028 | 0.94394
| SPS1 | CH | Fuel consumption in urban buses¦Motor Diesel¦Total¦New conventional hybrid diesel urban buses (Mega) | PJ/yr. | 0 | 0.00017121 | 0.00032253 | 0.00027386 | 0.00024742 | 0.00040227 | 0.00036038 | 0.00046828 | 0.00049378 | 0.00045553 | 0.00067337 | 0.00086716
| SPS1 | CH | Fuel consumption in urban buses¦Motor Diesel¦Total¦Existing ICE diesel urban buses | PJ/yr. | 0.017334 | 0.017317 | 0.017245 | 0 | 0 | 0 | 0 | 0 | 0 | 0 | 0 | 0
| SPS1 | CH | Fuel consumption in urban buses¦Motor Diesel¦Total¦New conventional ICE diesel urban buses (Mini) | PJ/yr. | 0.00030301 | 0.25516 | 0.45304 | 4.4913e-05 | 0 | 0 | 0 | 0 | 0 | 0 | 0 | 2.3072e-07
| SPS1 | CH | Fuel consumption in urban buses¦Motor Diesel¦Total¦New conventional ICE diesel urban buses (Midi) | PJ/yr. | 0.10683 | 0.13357 | 0.22185 | 0 | 0 | 0 | 0 | 0 | 0 | 0 | 0 | 0
| SPS1 | CH | Fuel consumption in urban buses¦Motor Diesel¦Total¦New conventional ICE diesel urban buses (Maxi) | PJ/yr. | 0.62216 | 0.87357 | 0.87571 | 0 | 0 | 0 | 0 | 0 | 0 | 0 | 0 | 0
| SPS1 | CH | Fuel consumption in urban buses¦Motor Diesel¦Total¦New conventional ICE diesel urban buses (Mega) | PJ/yr. | 0.00664 | 0.0015171 | 0.0015808 | 0 | 0 | 0 | 0 | 0 | 0 | 0 | 0 | 0
| SPS1 | CH | Fuel consumption in urban buses¦Motor Gas | PJ/yr. | 0.00031352 | 0.0010225 | 0.016277 | 0 | 0 | 0 | 5.3561e-07 | 2.5678e-07 | 2.6639e-07 | 2.5566e-07 | 0 | 1.1843e-06
| SPS1 | CH | Fuel consumption in urban buses¦Motor Gas¦Fossil gases | PJ/yr. | 0.00028944 | 0.00089683 | 0.015524 | 0 | 0 | 0 | 0 | 0 | 0 | 0 | 0 | 0
| SPS1 | CH | Fuel consumption in urban buses¦Motor Gas¦Synthetic gases | PJ/yr. | 2.4085e-05 | 0.0001257 | 0.00075283 | 0 | 0 | 0 | 2.0982e-05 | 1.1653e-05 | 1.6053e-05 | 1.2213e-05 | 0 | 5.1105e-05
| SPS1 | CH | Fuel consumption in urban buses¦Motor Gas¦Synthetic gases¦Biogases¦Biogas | PJ/yr. | 2.4085e-05 | 0.0001257 | 0.00075283 | 0 | 0 | 0 | 2.6995e-08 | 2.5214e-08 | 1.7593e-08 | 2.7429e-08 | 0 | 1.9168e-07
| SPS1 | CH | Fuel consumption in urban buses¦Motor Gas¦Synthetic gases¦PtG¦PtG gas | PJ/yr. | 0 | 0 | 0 | 0 | 0 | 0 | 2.0955e-05 | 1.1628e-05 | 1.6035e-05 | 1.2185e-05 | 0 | 5.0913e-05
| SPS1 | CH | Fuel consumption in urban buses¦Motor Gas¦Total¦Existing ICE Gas urban buses | PJ/yr. | 0.00031352 | 0.00031719 | 0.00031617 | 0 | 0 | 0 | 0 | 0 | 0 | 0 | 0 | 0
| SPS1 | CH | Fuel consumption in urban buses¦Motor Gas¦Total¦New conventional ICE gas urban buses (Mini) | PJ/yr. | 0 | 0.00026438 | 0.0027153 | 0 | 0 | 0 | 5.3561e-07 | 2.5678e-07 | 2.6639e-07 | 2.5566e-07 | 0 | 1.1843e-06
| SPS1 | CH | Fuel consumption in urban buses¦Motor Gas¦Total¦New conventional ICE gas urban buses (Midi) | PJ/yr. | 0 | 0.00020593 | 0.012083 | 0 | 0 | 0 | 0 | 0 | 0 | 0 | 0 | 0
| SPS1 | CH | Fuel consumption in urban buses¦Motor Gas¦Total¦New conventional ICE gas urban buses (Maxi) | PJ/yr. | 0 | 0.00018714 | 0.00094931 | 0 | 0 | 0 | 0 | 0 | 0 | 0 | 0 | 0
| SPS1 | CH | Fuel consumption in urban buses¦Motor Gas¦Total¦New conventional ICE gas urban buses (Mega) | PJ/yr. | 0 | 4.7899e-05 | 0.00021292 | 0 | 0 | 0 | 0 | 0 | 0 | 0 | 0 | 0
| SPS1 | CH | Urban buses mileage | billion km/yr. | 0.29543 | 0.30116 | 0.30985 | 0.32431 | 0.33846 | 0.35285 | 0.36515 | 0.37745 | 0.38804 | 0.39908 | 0.41128 | 0.42533
| SPS1 | CH | Urban buses mileage¦Electricity¦Existing electric urban buses | billion km/yr. | 0.0019674 | 0.0016055 | 0.0010041 | 0 | 0 | 0 | 0 | 0 | 0 | 0 | 0 | 0
| SPS1 | CH | Urban buses mileage¦Electricity¦New electric urban buses (Mini) | billion km/yr. | 1.8154e-07 | 0.00062315 | 0.0016224 | 0.11013 | 0.11467 | 0.11935 | 0.12293 | 0.12544 | 0.12703 | 0.12294 | 0.090047 | 0.078891
| SPS1 | CH | Urban buses mileage¦Electricity¦New electric urban buses (Midi) | billion km/yr. | 0.00040436 | 0.00069992 | 0.0013906 | 0.039631 | 0.041255 | 0.042924 | 0.04418 | 0.045287 | 0.046129 | 0.046757 | 0.047543 | 0.047764
| SPS1 | CH | Urban buses mileage¦Electricity¦New electric urban buses (Maxi) | billion km/yr. | 0.00081406 | 0.0011534 | 0.001421 | 0.10491 | 0.10065 | 0.095352 | 0.088732 | 0.083334 | 0.078595 | 0.078574 | 0.10909 | 0.12576
| SPS1 | CH | Urban buses mileage¦Electricity¦New electric urban buses (Mega) | billion km/yr. | 3.4852e-05 | 5.7103e-05 | 0.00010686 | 4.5128e-05 | 5.2043e-05 | 7.2396e-05 | 7.8636e-05 | 0.00014061 | 0.00010254 | 0.00012164 | 0.00013529 | 0.00021076
| SPS1 | CH | Urban buses mileage¦Hydrogen¦New fuel cell urban buses (Mini) | billion km/yr. | 0 | 0 | 0 | 6.7546e-07 | 8.1115e-08 | 0 | 0 | 0 | 0 | 0 | 0 | 1.5318e-07
| SPS1 | CH | Urban buses mileage¦Hydrogen¦New fuel cell urban buses (Midi) | billion km/yr. | 0 | 0 | 0 | 0 | 0 | 0 | 0 | 0 | 0 | 0 | 0 | 0
| SPS1 | CH | Urban buses mileage¦Hydrogen¦New fuel cell urban buses (Maxi) | billion km/yr. | 0 | 0 | 0 | 0 | 0 | 0 | 0 | 0 | 0 | 0 | 0 | 0
| SPS1 | CH | Urban buses mileage¦Hydrogen¦New fuel cell urban buses (Mega) | billion km/yr. | 0 | 0 | 0 | 0 | 0 | 0 | 0 | 0 | 0 | 0 | 0 | 0
| SPS1 | CH | Urban buses mileage¦Motor Diesel¦Total¦New conventional hybrid diesel urban buses (Mini) | billion km/yr. | 0 | 0.0012215 | 0.0014053 | 0.00017998 | 0.0004578 | 0.00065044 | 0.0012469 | 0.0028523 | 0.0049033 | 0.012733 | 0.04975 | 0.065595
| SPS1 | CH | Urban buses mileage¦Motor Diesel¦Total¦New conventional hybrid diesel urban buses (Midi) | billion km/yr. | 0 | 0.00011621 | 0.00020929 | 0.00020562 | 0.00031847 | 0.0004167 | 0.00067387 | 0.0010772 | 0.0015362 | 0.0022658 | 0.0029768 | 0.0044849
| SPS1 | CH | Urban buses mileage¦Motor Diesel¦Total¦New conventional hybrid diesel urban buses (Maxi) | billion km/yr. | 0 | 0.0029488 | 0.047229 | 0.069182 | 0.081041 | 0.094061 | 0.10728 | 0.11928 | 0.12971 | 0.13566 | 0.11169 | 0.10256
| SPS1 | CH | Urban buses mileage¦Motor Diesel¦Total¦New conventional hybrid diesel urban buses (Mega) | billion km/yr. | 0 | 9.0318e-06 | 1.7401e-05 | 1.564e-05 | 1.5579e-05 | 2.6213e-05 | 2.4862e-05 | 3.3811e-05 | 3.6261e-05 | 3.3452e-05 | 4.9449e-05 | 6.3681e-05
| SPS1 | CH | Urban buses mileage¦Motor Diesel¦Total¦Existing ICE diesel urban buses | billion km/yr. | 0.24214 | 0.19377 | 0.12108 | 0 | 0 | 0 | 0 | 0 | 0 | 0 | 0 | 0
| SPS1 | CH | Urban buses mileage¦Motor Diesel¦Total¦New conventional ICE diesel urban buses (Mini) | billion km/yr. | 3.7549e-05 | 0.032791 | 0.059585 | 5.5656e-06 | 0 | 0 | 0 | 0 | 0 | 0 | 0 | 4.1217e-08
| SPS1 | CH | Urban buses mileage¦Motor Diesel¦Total¦New conventional ICE diesel urban buses (Midi) | billion km/yr. | 0.0093436 | 0.011726 | 0.020114 | 0 | 0 | 0 | 0 | 0 | 0 | 0 | 0 | 0
| SPS1 | CH | Urban buses mileage¦Motor Diesel¦Total¦New conventional ICE diesel urban buses (Maxi) | billion km/yr. | 0.036054 | 0.050769 | 0.050898 | 0 | 0 | 0 | 0 | 0 | 0 | 0 | 0 | 0
| SPS1 | CH | Urban buses mileage¦Motor Diesel¦Total¦New conventional ICE diesel urban buses (Mega) | billion km/yr. | 0.00025661 | 5.9052e-05 | 6.216e-05 | 0 | 0 | 0 | 0 | 0 | 0 | 0 | 0 | 0
| SPS1 | CH | Urban buses mileage¦Motor Gas¦Total¦Existing ICE Gas urban buses | billion km/yr. | 0.0043795 | 0.0035485 | 0.0022178 | 0 | 0 | 0 | 0 | 0 | 0 | 0 | 0 | 0
| SPS1 | CH | Urban buses mileage¦Motor Gas¦Total¦New conventional ICE gas urban buses (Mini) | billion km/yr. | 0 | 3.1788e-05 | 0.00034232 | 0 | 0 | 0 | 8.5963e-08 | 4.316e-08 | 4.4776e-08 | 4.2971e-08 | 0 | 1.9906e-07
| SPS1 | CH | Urban buses mileage¦Motor Gas¦Total¦New conventional ICE gas urban buses (Midi) | billion km/yr. | 0 | 1.7503e-05 | 0.0010794 | 0 | 0 | 0 | 0 | 0 | 0 | 0 | 0 | 0
| SPS1 | CH | Urban buses mileage¦Motor Gas¦Total¦New conventional ICE gas urban buses (Maxi) | billion km/yr. | 0 | 1.0559e-05 | 5.5692e-05 | 0 | 0 | 0 | 0 | 0 | 0 | 0 | 0 | 0
| SPS1 | CH | Urban buses mileage¦Motor Gas¦Total¦New conventional ICE gas urban buses (Mega) | billion km/yr. | 0 | 1.8053e-06 | 8.3004e-06 | 0 | 0 | 0 | 0 | 0 | 0 | 0 | 0 | 0
| SPS1 | CH | Urban buses efficiency | km/MJ | bar: 2020 to 2070
| SPS1 | CH | Urban buses efficiency¦Electricity¦Existing electric urban buses | km/MJ | 4.1906 | 3.3738 | 2.1485 | - | - | - | - | - | - | - | - | -
| SPS1 | CH | Urban buses efficiency¦Electricity¦New electric urban buses (Mini) | km/MJ | 0.37869 | 0.39242 | 0.40495 | 0.44718 | 0.47082 | 0.47271 | 0.49696 | 0.53112 | 0.53781 | 0.54236 | 0.54236 | 0.54236
| SPS1 | CH | Urban buses efficiency¦Electricity¦New electric urban buses (Midi) | km/MJ | 0.27518 | 0.27843 | 0.28825 | 0.32339 | 0.33924 | 0.34362 | 0.35776 | 0.38343 | 0.38914 | 0.39242 | 0.39242 | 0.39242
| SPS1 | CH | Urban buses efficiency¦Electricity¦New electric urban buses (Maxi) | km/MJ | 0.18297 | 0.18532 | 0.18769 | 0.21578 | 0.21839 | 0.23636 | 0.2414 | 0.25889 | 0.26161 | 0.26214 | 0.26214 | 0.26214
| SPS1 | CH | Urban buses efficiency¦Electricity¦New electric urban buses (Mega) | km/MJ | 0.12199 | 0.12432 | 0.12743 | 0.13707 | 0.15046 | 0.15699 | 0.16507 | 0.17283 | 0.17548 | 0.17548 | 0.17548 | 0.17548
| SPS1 | CH | Urban buses efficiency¦Hydrogen¦New fuel cell urban buses (Mini) | km/MJ | - | - | - | 0.2344 | 0.25166 | - | - | - | - | - | - | 0.30344
| SPS1 | CH | Urban buses efficiency¦Hydrogen¦New fuel cell urban buses (Midi) | km/MJ | bar: 2020 to 2070
| SPS1 | CH | Urban buses efficiency¦Hydrogen¦New fuel cell urban buses (Maxi) | km/MJ | bar: 2020 to 2070
| SPS1 | CH | Urban buses efficiency¦Hydrogen¦New fuel cell urban buses (Mega) | km/MJ | bar: 2020 to 2070
| SPS1 | CH | Urban buses efficiency¦Motor Diesel¦Total¦New conventional hybrid diesel urban buses (Mini) | km/MJ | - | 0.16251 | 0.16359 | 0.17538 | 0.19071 | 0.19873 | 0.20943 | 0.22139 | 0.2242 | 0.22493 | 0.22493 | 0.22493
| SPS1 | CH | Urban buses efficiency¦Motor Diesel¦Total¦New conventional hybrid diesel urban buses (Midi) | km/MJ | - | 0.11649 | 0.11898 | 0.12485 | 0.13509 | 0.14252 | 0.14943 | 0.15774 | 0.16041 | 0.16122 | 0.16122 | 0.16122
| SPS1 | CH | Urban buses efficiency¦Motor Diesel¦Total¦New conventional hybrid diesel urban buses (Maxi) | km/MJ | - | 0.078236 | 0.081943 | 0.084192 | 0.092652 | 0.09533 | 0.10134 | 0.10567 | 0.10822 | 0.10865 | 0.10865 | 0.10865
| SPS1 | CH | Urban buses efficiency¦Motor Diesel¦Total¦New conventional hybrid diesel urban buses (Mega) | km/MJ | - | 0.052751 | 0.053952 | 0.057111 | 0.062966 | 0.065162 | 0.068988 | 0.072201 | 0.073435 | 0.073435 | 0.073435 | 0.073435
| SPS1 | CH | Urban buses efficiency¦Motor Diesel¦Total¦Existing ICE diesel urban buses | km/MJ | 13.9687 | 11.1896 | 7.021 | - | - | - | - | - | - | - | - | -
| SPS1 | CH | Urban buses efficiency¦Motor Diesel¦Total¦New conventional ICE diesel urban buses (Mini) | km/MJ | 0.12392 | 0.12851 | 0.13152 | 0.12392 | - | - | - | - | - | - | - | 0.17865
| SPS1 | CH | Urban buses efficiency¦Motor Diesel¦Total¦New conventional ICE diesel urban buses (Midi) | km/MJ | 0.087466 | 0.08779 | 0.090666 | - | - | - | - | - | - | - | - | -
| SPS1 | CH | Urban buses efficiency¦Motor Diesel¦Total¦New conventional ICE diesel urban buses (Maxi) | km/MJ | 0.05795 | 0.058116 | 0.058122 | - | - | - | - | - | - | - | - | -
| SPS1 | CH | Urban buses efficiency¦Motor Diesel¦Total¦New conventional ICE diesel urban buses (Mega) | km/MJ | 0.038646 | 0.038924 | 0.039321 | - | - | - | - | - | - | - | - | -
| SPS1 | CH | Urban buses efficiency¦Motor Gas¦Total¦Existing ICE Gas urban buses | km/MJ | 13.9687 | 11.187 | 7.0145 | - | - | - | - | - | - | - | - | -
| SPS1 | CH | Urban buses efficiency¦Motor Gas¦Total¦New conventional ICE gas urban buses (Mini) | km/MJ | - | 0.12024 | 0.12607 | - | - | - | 0.1605 | 0.16808 | 0.16808 | 0.16808 | - | 0.16808
| SPS1 | CH | Urban buses efficiency¦Motor Gas¦Total¦New conventional ICE gas urban buses (Midi) | km/MJ | - | 0.084998 | 0.089334 | - | - | - | - | - | - | - | - | -
| SPS1 | CH | Urban buses efficiency¦Motor Gas¦Total¦New conventional ICE gas urban buses (Maxi) | km/MJ | - | 0.056422 | 0.058665 | - | - | - | - | - | - | - | - | -
| SPS1 | CH | Urban buses efficiency¦Motor Gas¦Total¦New conventional ICE gas urban buses (Mega) | km/MJ | - | 0.037689 | 0.038984 | - | - | - | - | - | - | - | - | -
| SPS1 | CH | Fuel consumption in coaches | PJ/yr. | 0.81482 | 0.84556 | 1.0177 | 0.59694 | 0.58184 | 0.54625 | 0.52769 | 0.49678 | 0.50866 | 0.52662 | 0.54846 | 0.56168
| SPS1 | CH | Fuel consumption in coaches¦Electricity | PJ/yr. | 0.0017021 | 0.0026234 | 0.0042622 | 0.23125 | 0.22664 | 0.22044 | 0.21366 | 0.2024 | 0.1996 | 0.20011 | 0.20097 | 0.2072
| SPS1 | CH | Fuel consumption in coaches¦Electricity¦Existing electric coaches | PJ/yr. | 0 | 0 | 0 | 0 | 0 | 0 | 0 | 0 | 0 | 0 | 0 | 0
| SPS1 | CH | Fuel consumption in coaches¦Electricity¦New electric coaches (Mini) | PJ/yr. | 0.0003961 | 0.00075853 | 0.0013315 | 0.14371 | 0.13294 | 0.13091 | 0.12145 | 0.10699 | 0.10486 | 0.10171 | 0.10466 | 0.098834
| SPS1 | CH | Fuel consumption in coaches¦Electricity¦New electric coaches (Midi) | PJ/yr. | 0.00082699 | 0.00095249 | 0.0015557 | 0.085732 | 0.090301 | 0.084182 | 0.085303 | 0.085991 | 0.08414 | 0.083361 | 0.075773 | 0.07469
| SPS1 | CH | Fuel consumption in coaches¦Electricity¦New electric coaches (Maxi) | PJ/yr. | 0.000479 | 0.00076922 | 0.0010694 | 0.0015224 | 0.0030974 | 0.004899 | 0.0065039 | 0.0088863 | 0.010089 | 0.01454 | 0.019823 | 0.032762
| SPS1 | CH | Fuel consumption in coaches¦Electricity¦New electric coaches (Mega) | PJ/yr. | 0 | 0.00014316 | 0.00030559 | 0.00028577 | 0.00030421 | 0.00045258 | 0.0004004 | 0.00052969 | 0.00051589 | 0.00050552 | 0.00070672 | 0.00091814
| SPS1 | CH | Fuel consumption in coaches¦Hydrogen | PJ/yr. | 0 | 0 | 0 | 7.7664e-07 | 0 | 0 | 0 | 0 | 0 | 0 | 0 | 0
| SPS1 | CH | Fuel consumption in coaches¦Hydrogen¦New fuel cell coaches (Mini) | PJ/yr. | 0 | 0 | 0 | 0 | 0 | 0 | 0 | 0 | 0 | 0 | 0 | 0
| SPS1 | CH | Fuel consumption in coaches¦Hydrogen¦New fuel cell coaches (Midi) | PJ/yr. | 0 | 0 | 0 | 0 | 0 | 0 | 0 | 0 | 0 | 0 | 0 | 0
| SPS1 | CH | Fuel consumption in coaches¦Hydrogen¦New fuel cell coaches (Maxi) | PJ/yr. | 0 | 0 | 0 | 7.7664e-07 | 0 | 0 | 0 | 0 | 0 | 0 | 0 | 0
| SPS1 | CH | Fuel consumption in coaches¦Hydrogen¦New fuel cell coaches (Mega) | PJ/yr. | 0 | 0 | 0 | 0 | 0 | 0 | 0 | 0 | 0 | 0 | 0 | 0
| SPS1 | CH | Fuel consumption in coaches¦Motor Diesel | PJ/yr. | 0.81298 | 0.8421 | 1.0094 | 0.36569 | 0.35519 | 0.32582 | 0.31403 | 0.29438 | 0.30905 | 0.32651 | 0.3475 | 0.35448
| SPS1 | CH | Fuel consumption in coaches¦Motor Diesel¦Fossil liquids | PJ/yr. | 0.79277 | 0.82006 | 0.96415 | 0.35368 | 0.34267 | 0.31309 | 0.30164 | 0.28259 | 0.29654 | 0.31099 | 0.32748 | 0.33282
| SPS1 | CH | Fuel consumption in coaches¦Motor Diesel¦Synthetic liquids | PJ/yr. | 0.020208 | 0.022036 | 0.04525 | 0.012005 | 0.01252 | 0.012722 | 0.012394 | 0.011796 | 0.012514 | 0.015512 | 0.02002 | 0.021654
| SPS1 | CH | Fuel consumption in coaches¦Motor Diesel¦Synthetic liquids¦Bioliquids¦Biodiesel | PJ/yr. | 0.020208 | 0.022036 | 0.04525 | 0.012005 | 0.01252 | 0.012722 | 0.012394 | 0.011796 | 0.012514 | 0.015512 | 0.02002 | 0.021654
| SPS1 | CH | Fuel consumption in coaches¦Motor Diesel¦Synthetic liquids¦PtL¦PtL Diesel | PJ/yr. | 0 | 0 | 0 | 0 | 0 | 0 | 0 | 0 | 0 | 0 | 0 | 0
| SPS1 | CH | Fuel consumption in coaches¦Motor Diesel¦Total¦New conventional hybrid diesel coaches (Mini) | PJ/yr. | 0 | 0.0034582 | 0.0044301 | 0.0025008 | 0.012325 | 0.015041 | 0.024716 | 0.037846 | 0.048313 | 0.062148 | 0.063316 | 0.085352
| SPS1 | CH | Fuel consumption in coaches¦Motor Diesel¦Total¦New conventional hybrid diesel coaches (Midi) | PJ/yr. | 0 | 0.001074 | 0.04237 | 0.22758 | 0.21378 | 0.19573 | 0.18151 | 0.16183 | 0.16687 | 0.1781 | 0.20712 | 0.21991
| SPS1 | CH | Fuel consumption in coaches¦Motor Diesel¦Total¦New conventional hybrid diesel coaches (Maxi) | PJ/yr. | 0 | 0.00068602 | 0.0076202 | 0.13528 | 0.12885 | 0.11466 | 0.10745 | 0.094268 | 0.093377 | 0.085829 | 0.076429 | 0.048432
| SPS1 | CH | Fuel consumption in coaches¦Motor Diesel¦Total¦New conventional hybrid diesel coaches (Mega) | PJ/yr. | 0 | 0.00019156 | 0.00035553 | 0.00032642 | 0.00023917 | 0.00038876 | 0.00035403 | 0.00043986 | 0.00048991 | 0.00042536 | 0.00062664 | 0.0007837
| SPS1 | CH | Fuel consumption in coaches¦Motor Diesel¦Total¦Existing ICE diesel coaches | PJ/yr. | 0.0060273 | 0.0060135 | 0.0059676 | 0 | 0 | 0 | 0 | 0 | 0 | 0 | 0 | 0
| SPS1 | CH | Fuel consumption in coaches¦Motor Diesel¦Total¦New conventional ICE diesel coaches (Mini) | PJ/yr. | 0.11301 | 0.30615 | 0.37052 | 0 | 0 | 0 | 0 | 0 | 0 | 0 | 0 | 0
| SPS1 | CH | Fuel consumption in coaches¦Motor Diesel¦Total¦New conventional ICE diesel coaches (Midi) | PJ/yr. | 0.51866 | 0.39692 | 0.43113 | 0 | 0 | 0 | 0 | 0 | 0 | 0 | 0 | 0
| SPS1 | CH | Fuel consumption in coaches¦Motor Diesel¦Total¦New conventional ICE diesel coaches (Maxi) | PJ/yr. | 0.15783 | 0.12612 | 0.14533 | 0 | 0 | 0 | 0 | 0 | 0 | 0 | 0 | 0
| SPS1 | CH | Fuel consumption in coaches¦Motor Diesel¦Total¦New conventional ICE diesel coaches (Mega) | PJ/yr. | 0.017454 | 0.0014962 | 0.0016797 | 0 | 0 | 0 | 0 | 0 | 0 | 0 | 0 | 0
| SPS1 | CH | Fuel consumption in coaches¦Motor Gas | PJ/yr. | 0.00013745 | 0.00083832 | 0.0039976 | 0 | 0 | 0 | 0 | 0 | 0 | 0 | 0 | 0
| SPS1 | CH | Fuel consumption in coaches¦Motor Gas¦Fossil gases | PJ/yr. | 0.00012689 | 0.00073526 | 0.0038127 | 0 | 0 | 0 | 0 | 0 | 0 | 0 | 0 | 0
| SPS1 | CH | Fuel consumption in coaches¦Motor Gas¦Synthetic gases | PJ/yr. | 1.0559e-05 | 0.00010306 | 0.00018489 | 0 | 0 | 0 | 0 | 0 | 0 | 0 | 0 | 0
| SPS1 | CH | Fuel consumption in coaches¦Motor Gas¦Synthetic gases¦Biogases¦Biogas | PJ/yr. | 1.0559e-05 | 0.00010306 | 0.00018489 | 0 | 0 | 0 | 0 | 0 | 0 | 0 | 0 | 0
| SPS1 | CH | Fuel consumption in coaches¦Motor Gas¦Synthetic gases¦PtG¦PtG gas | PJ/yr. | 0 | 0 | 0 | 0 | 0 | 0 | 0 | 0 | 0 | 0 | 0 | 0
| SPS1 | CH | Fuel consumption in coaches¦Motor Gas¦Total¦Existing ICE Gas coaches | PJ/yr. | 0.00013745 | 0.00013766 | 0.00013676 | 0 | 0 | 0 | 0 | 0 | 0 | 0 | 0 | 0
| SPS1 | CH | Fuel consumption in coaches¦Motor Gas¦Total¦New conventional ICE gas coaches (Mini) | PJ/yr. | 0 | 0.00025067 | 0.0018749 | 0 | 0 | 0 | 0 | 0 | 0 | 0 | 0 | 0
| SPS1 | CH | Fuel consumption in coaches¦Motor Gas¦Total¦New conventional ICE gas coaches (Midi) | PJ/yr. | 0 | 0.00019121 | 0.0010396 | 0 | 0 | 0 | 0 | 0 | 0 | 0 | 0 | 0
| SPS1 | CH | Fuel consumption in coaches¦Motor Gas¦Total¦New conventional ICE gas coaches (Maxi) | PJ/yr. | 0 | 0.00017233 | 0.00069348 | 0 | 0 | 0 | 0 | 0 | 0 | 0 | 0 | 0
| SPS1 | CH | Fuel consumption in coaches¦Motor Gas¦Total¦New conventional ICE gas coaches (Mega) | PJ/yr. | 0 | 8.6447e-05 | 0.00025291 | 0 | 0 | 0 | 0 | 0 | 0 | 0 | 0 | 0
| SPS1 | CH | Coaches mileage | billion km/yr. | 0.131 | 0.13165 | 0.13269 | 0.13442 | 0.13464 | 0.13473 | 0.13506 | 0.13539 | 0.13969 | 0.14382 | 0.1478 | 0.15163
| SPS1 | CH | Coaches mileage¦Electricity¦Existing electric coaches | billion km/yr. | 0 | 0 | 0 | 0 | 0 | 0 | 0 | 0 | 0 | 0 | 0 | 0
| SPS1 | CH | Coaches mileage¦Electricity¦New electric coaches (Mini) | billion km/yr. | 0.00015 | 0.00029206 | 0.00052961 | 0.064236 | 0.062402 | 0.061818 | 0.059788 | 0.056731 | 0.056338 | 0.055161 | 0.056765 | 0.053603
| SPS1 | CH | Coaches mileage¦Electricity¦New electric coaches (Midi) | billion km/yr. | 0.00022757 | 0.00026538 | 0.00044528 | 0.027759 | 0.029406 | 0.029455 | 0.030882 | 0.032681 | 0.03285 | 0.032712 | 0.029735 | 0.02931
| SPS1 | CH | Coaches mileage¦Electricity¦New electric coaches (Maxi) | billion km/yr. | 8.7643e-05 | 0.00014247 | 0.00020171 | 0.00031335 | 0.0006972 | 0.0011432 | 0.0015966 | 0.0022832 | 0.0026378 | 0.0038116 | 0.0051964 | 0.0085883
| SPS1 | CH | Coaches mileage¦Electricity¦New electric coaches (Mega) | billion km/yr. | 0 | 1.81e-05 | 3.9613e-05 | 3.9636e-05 | 4.5911e-05 | 7.0914e-05 | 6.6145e-05 | 9.1507e-05 | 9.0526e-05 | 8.8706e-05 | 0.00012401 | 0.00016111
| SPS1 | CH | Coaches mileage¦Hydrogen¦New fuel cell coaches (Mini) | billion km/yr. | 0 | 0 | 0 | 0 | 0 | 0 | 0 | 0 | 0 | 0 | 0 | 0
| SPS1 | CH | Coaches mileage¦Hydrogen¦New fuel cell coaches (Midi) | billion km/yr. | 0 | 0 | 0 | 0 | 0 | 0 | 0 | 0 | 0 | 0 | 0 | 0
| SPS1 | CH | Coaches mileage¦Hydrogen¦New fuel cell coaches (Maxi) | billion km/yr. | 0 | 0 | 0 | 8.7844e-08 | 0 | 0 | 0 | 0 | 0 | 0 | 0 | 0
| SPS1 | CH | Coaches mileage¦Hydrogen¦New fuel cell coaches (Mega) | billion km/yr. | 0 | 0 | 0 | 0 | 0 | 0 | 0 | 0 | 0 | 0 | 0 | 0
| SPS1 | CH | Coaches mileage¦Motor Diesel¦Total¦New conventional hybrid diesel coaches (Mini) | billion km/yr. | 0 | 0.000562 | 0.00072859 | 0.00043618 | 0.0023736 | 0.0029672 | 0.0051625 | 0.0083467 | 0.010805 | 0.013979 | 0.014242 | 0.019199
| SPS1 | CH | Coaches mileage¦Motor Diesel¦Total¦New conventional hybrid diesel coaches (Midi) | billion km/yr. | 0 | 0.00012511 | 0.0051779 | 0.02965 | 0.028097 | 0.028087 | 0.026801 | 0.025145 | 0.02681 | 0.028714 | 0.033392 | 0.035453
| SPS1 | CH | Coaches mileage¦Motor Diesel¦Total¦New conventional hybrid diesel coaches (Maxi) | billion km/yr. | 0 | 5.3672e-05 | 0.00062367 | 0.011964 | 0.011601 | 0.011163 | 0.01074 | 0.010084 | 0.010121 | 0.0093253 | 0.008304 | 0.0052621
| SPS1 | CH | Coaches mileage¦Motor Diesel¦Total¦New conventional hybrid diesel coaches (Mega) | billion km/yr. | 0 | 1.0105e-05 | 1.9181e-05 | 1.8686e-05 | 1.5031e-05 | 2.5372e-05 | 2.4422e-05 | 3.1751e-05 | 3.5977e-05 | 3.1236e-05 | 4.6017e-05 | 5.7551e-05
| SPS1 | CH | Coaches mileage¦Motor Diesel¦Total¦Existing ICE diesel coaches | billion km/yr. | 0.059973 | 0.047986 | 0.029981 | 0 | 0 | 0 | 0 | 0 | 0 | 0 | 0 | 0
| SPS1 | CH | Coaches mileage¦Motor Diesel¦Total¦New conventional ICE diesel coaches (Mini) | billion km/yr. | 0.014004 | 0.038783 | 0.0475 | 0 | 0 | 0 | 0 | 0 | 0 | 0 | 0 | 0
| SPS1 | CH | Coaches mileage¦Motor Diesel¦Total¦New conventional ICE diesel coaches (Midi) | billion km/yr. | 0.045365 | 0.034855 | 0.037859 | 0 | 0 | 0 | 0 | 0 | 0 | 0 | 0 | 0
| SPS1 | CH | Coaches mileage¦Motor Diesel¦Total¦New conventional ICE diesel coaches (Maxi) | billion km/yr. | 0.009146 | 0.0073375 | 0.0084551 | 0 | 0 | 0 | 0 | 0 | 0 | 0 | 0 | 0
| SPS1 | CH | Coaches mileage¦Motor Diesel¦Total¦New conventional ICE diesel coaches (Mega) | billion km/yr. | 0.00067455 | 5.8308e-05 | 6.6036e-05 | 0 | 0 | 0 | 0 | 0 | 0 | 0 | 0 | 0
| SPS1 | CH | Coaches mileage¦Motor Gas¦Total¦Existing ICE Gas coaches | billion km/yr. | 0.0013677 | 0.0010981 | 0.00068609 | 0 | 0 | 0 | 0 | 0 | 0 | 0 | 0 | 0
| SPS1 | CH | Coaches mileage¦Motor Gas¦Total¦New conventional ICE gas coaches (Mini) | billion km/yr. | 0 | 3.014e-05 | 0.00023585 | 0 | 0 | 0 | 0 | 0 | 0 | 0 | 0 | 0
| SPS1 | CH | Coaches mileage¦Motor Gas¦Total¦New conventional ICE gas coaches (Midi) | billion km/yr. | 0 | 1.6253e-05 | 9.1994e-05 | 0 | 0 | 0 | 0 | 0 | 0 | 0 | 0 | 0
| SPS1 | CH | Coaches mileage¦Motor Gas¦Total¦New conventional ICE gas coaches (Maxi) | billion km/yr. | 0 | 9.7233e-06 | 4.059e-05 | 0 | 0 | 0 | 0 | 0 | 0 | 0 | 0 | 0
| SPS1 | CH | Coaches mileage¦Motor Gas¦Total¦New conventional ICE gas coaches (Mega) | billion km/yr. | 0 | 3.2581e-06 | 9.8332e-06 | 0 | 0 | 0 | 0 | 0 | 0 | 0 | 0 | 0
| SPS1 | CH | Coaches efficiency | km/MJ | bar: 2020 to 2070
| SPS1 | CH | Coaches efficiency¦Electricity¦Existing electric coaches | km/MJ | bar: 2020 to 2070
| SPS1 | CH | Coaches efficiency¦Electricity¦New electric coaches (Mini) | km/MJ | 0.37869 | 0.38503 | 0.39775 | 0.44697 | 0.4694 | 0.47223 | 0.49227 | 0.53025 | 0.53727 | 0.54236 | 0.54236 | 0.54236
| SPS1 | CH | Coaches efficiency¦Electricity¦New electric coaches (Midi) | km/MJ | 0.27518 | 0.27861 | 0.28623 | 0.32379 | 0.32565 | 0.3499 | 0.36203 | 0.38005 | 0.39042 | 0.39242 | 0.39242 | 0.39242
| SPS1 | CH | Coaches efficiency¦Electricity¦New electric coaches (Maxi) | km/MJ | 0.18297 | 0.18521 | 0.18861 | 0.20582 | 0.22509 | 0.23335 | 0.24549 | 0.25694 | 0.26146 | 0.26214 | 0.26214 | 0.26214
| SPS1 | CH | Coaches efficiency¦Electricity¦New electric coaches (Mega) | km/MJ | - | 0.12643 | 0.12963 | 0.1387 | 0.15092 | 0.15669 | 0.1652 | 0.17275 | 0.17548 | 0.17548 | 0.17548 | 0.17548
| SPS1 | CH | Coaches efficiency¦Hydrogen¦New fuel cell coaches (Mini) | km/MJ | bar: 2020 to 2070
| SPS1 | CH | Coaches efficiency¦Hydrogen¦New fuel cell coaches (Midi) | km/MJ | bar: 2020 to 2070
| SPS1 | CH | Coaches efficiency¦Hydrogen¦New fuel cell coaches (Maxi) | km/MJ | - | - | - | 0.11311 | - | - | - | - | - | - | - | -
| SPS1 | CH | Coaches efficiency¦Hydrogen¦New fuel cell coaches (Mega) | km/MJ | bar: 2020 to 2070
| SPS1 | CH | Coaches efficiency¦Motor Diesel¦Total¦New conventional hybrid diesel coaches (Mini) | km/MJ | - | 0.16251 | 0.16447 | 0.17442 | 0.19258 | 0.19727 | 0.20887 | 0.22054 | 0.22364 | 0.22493 | 0.22493 | 0.22493
| SPS1 | CH | Coaches efficiency¦Motor Diesel¦Total¦New conventional hybrid diesel coaches (Midi) | km/MJ | - | 0.11649 | 0.12221 | 0.13028 | 0.13143 | 0.1435 | 0.14765 | 0.15538 | 0.16066 | 0.16122 | 0.16122 | 0.16122
| SPS1 | CH | Coaches efficiency¦Motor Diesel¦Total¦New conventional hybrid diesel coaches (Maxi) | km/MJ | - | 0.078236 | 0.081844 | 0.08844 | 0.090038 | 0.097358 | 0.099952 | 0.10697 | 0.10839 | 0.10865 | 0.10865 | 0.10865
| SPS1 | CH | Coaches efficiency¦Motor Diesel¦Total¦New conventional hybrid diesel coaches (Mega) | km/MJ | - | 0.052751 | 0.053949 | 0.057244 | 0.062848 | 0.065263 | 0.068983 | 0.072184 | 0.073435 | 0.073435 | 0.073435 | 0.073435
| SPS1 | CH | Coaches efficiency¦Motor Diesel¦Total¦Existing ICE diesel coaches | km/MJ | 9.9502 | 7.9797 | 5.0239 | - | - | - | - | - | - | - | - | -
| SPS1 | CH | Coaches efficiency¦Motor Diesel¦Total¦New conventional ICE diesel coaches (Mini) | km/MJ | 0.12392 | 0.12668 | 0.1282 | - | - | - | - | - | - | - | - | -
| SPS1 | CH | Coaches efficiency¦Motor Diesel¦Total¦New conventional ICE diesel coaches (Midi) | km/MJ | 0.087466 | 0.087814 | 0.087812 | - | - | - | - | - | - | - | - | -
| SPS1 | CH | Coaches efficiency¦Motor Diesel¦Total¦New conventional ICE diesel coaches (Maxi) | km/MJ | 0.05795 | 0.05818 | 0.058178 | - | - | - | - | - | - | - | - | -
| SPS1 | CH | Coaches efficiency¦Motor Diesel¦Total¦New conventional ICE diesel coaches (Mega) | km/MJ | 0.038646 | 0.038971 | 0.039314 | - | - | - | - | - | - | - | - | -
| SPS1 | CH | Coaches efficiency¦Motor Gas¦Total¦Existing ICE Gas coaches | km/MJ | 9.9502 | 7.9768 | 5.0166 | - | - | - | - | - | - | - | - | -
| SPS1 | CH | Coaches efficiency¦Motor Gas¦Total¦New conventional ICE gas coaches (Mini) | km/MJ | - | 0.12024 | 0.12579 | - | - | - | - | - | - | - | - | -
| SPS1 | CH | Coaches efficiency¦Motor Gas¦Total¦New conventional ICE gas coaches (Midi) | km/MJ | - | 0.084998 | 0.088492 | - | - | - | - | - | - | - | - | -
| SPS1 | CH | Coaches efficiency¦Motor Gas¦Total¦New conventional ICE gas coaches (Maxi) | km/MJ | - | 0.056422 | 0.058531 | - | - | - | - | - | - | - | - | -
| SPS1 | CH | Coaches efficiency¦Motor Gas¦Total¦New conventional ICE gas coaches (Mega) | km/MJ | - | 0.037689 | 0.03888 | - | - | - | - | - | - | - | - | -
| SPS1 | CH | Fuel consumption in trolleybuses | PJ/yr. | 0.28164 | 0.30669 | 0.35079 | 0.44906 | 0.45787 | 0.47069 | 0.47857 | 0.48645 | 0.53042 | 0.56112 | 0.59169 | 0.62178
| SPS1 | CH | Fuel consumption in trolleybuses¦Electricity | PJ/yr. | 0.28164 | 0.30669 | 0.35079 | 0.44906 | 0.45787 | 0.47069 | 0.47857 | 0.48645 | 0.53042 | 0.56112 | 0.59169 | 0.62178
| SPS1 | CH | Fuel consumption in trolleybuses¦Electricity¦Existing trolleybuses | PJ/yr. | 0.28164 | 0.30669 | 0.35079 | 0.44906 | 0.45787 | 0.47069 | 0.47857 | 0.48645 | 0.53042 | 0.56112 | 0.59169 | 0.62178
| SPS1 | CH | Trolleybuses mileage | billion km/yr. | 0.027121 | 0.027782 | 0.028774 | 0.030427 | 0.031024 | 0.031893 | 0.032427 | 0.032961 | 0.03594 | 0.03802 | 0.040091 | 0.04213
| SPS1 | CH | Trolleybuses mileage¦Electricity¦Existing trolleybuses | billion km/yr. | 0.027121 | 0.027782 | 0.028774 | 0.030427 | 0.031024 | 0.031893 | 0.032427 | 0.032961 | 0.03594 | 0.03802 | 0.040091 | 0.04213
| SPS1 | CH | Trolleybuses efficiency | km/MJ | bar: 2020 to 2070
| SPS1 | CH | Trolleybuses efficiency¦Electricity¦Existing trolleybuses | km/MJ | 0.096296 | 0.090588 | 0.082027 | 0.067757 | 0.067757 | 0.067757 | 0.067757 | 0.067757 | 0.067757 | 0.067757 | 0.067757 | 0.067757
| SPS1 | CH | Fuel consumption in trams | PJ/yr. | 0.58773 | 0.61504 | 0.65847 | 0.73827 | 0.75646 | 0.77351 | 0.78633 | 0.79915 | 0.83907 | 0.86191 | 0.88464 | 0.90719
| SPS1 | CH | Fuel consumption in trams¦Electricity | PJ/yr. | 0.58773 | 0.61504 | 0.65847 | 0.73827 | 0.75646 | 0.77351 | 0.78633 | 0.79915 | 0.83907 | 0.86191 | 0.88464 | 0.90719
| SPS1 | CH | Fuel consumption in trams¦Electricity¦Existing trams | PJ/yr. | 0.58773 | 0.61504 | 0.65847 | 0.73827 | 0.75646 | 0.77351 | 0.78633 | 0.79915 | 0.83907 | 0.86191 | 0.88464 | 0.90719
| SPS1 | CH | Trams mileage | billion km/yr. | 0.033478 | 0.034239 | 0.03538 | 0.037281 | 0.0382 | 0.039061 | 0.039709 | 0.040356 | 0.042372 | 0.043525 | 0.044673 | 0.045812
| SPS1 | CH | Trams mileage¦Electricity¦Existing trams | billion km/yr. | 0.033478 | 0.034239 | 0.03538 | 0.037281 | 0.0382 | 0.039061 | 0.039709 | 0.040356 | 0.042372 | 0.043525 | 0.044673 | 0.045812
| SPS1 | CH | Trams efficiency | km/MJ | bar: 2020 to 2070
| SPS1 | CH | Trams efficiency¦Electricity¦Existing trams | km/MJ | 0.056962 | 0.055669 | 0.05373 | 0.050499 | 0.050499 | 0.050499 | 0.050499 | 0.050499 | 0.050499 | 0.050499 | 0.050499 | 0.050499
| SPS1 | CH | Fuel consumption in motorised two wheelers | PJ/yr. | 2.4136 | 1.6983 | 1.6778 | 1.5029 | 1.1747 | 1.0716 | 0.93812 | 0.87611 | 0.84015 | 0.81104 | 0.79777 | 0.77378
| SPS1 | CH | Fuel consumption in motorised two wheelers¦Electricity | PJ/yr. | 0.0022151 | 0.0033696 | 0.0036402 | 0.003142 | 0.0021755 | 0.0026061 | 0.0032988 | 0.0050463 | 0.0074562 | 0.0093474 | 0.0090348 | 0.01178
| SPS1 | CH | Fuel consumption in motorised two wheelers¦Electricity¦New electric two wheelers (4kW) | PJ/yr. | 0.0015934 | 0.00232 | 0.0023618 | 0.0017337 | 0.00067639 | 0.0009002 | 0.0014134 | 0.0026903 | 0.0046645 | 0.0059929 | 0.0055081 | 0.0073481
| SPS1 | CH | Fuel consumption in motorised two wheelers¦Electricity¦New electric two wheelers (11kW) | PJ/yr. | 0.00036058 | 0.0005446 | 0.00060132 | 0.00060042 | 0.00040893 | 0.00043897 | 0.00060498 | 0.00081897 | 0.00097013 | 0.0012451 | 0.0011654 | 0.0016152
| SPS1 | CH | Fuel consumption in motorised two wheelers¦Electricity¦New electric two wheelers (25kW) | PJ/yr. | 0.00014742 | 0.00029081 | 0.00039086 | 0.0004623 | 0.00063559 | 0.00068162 | 0.00064628 | 0.00084659 | 0.0010018 | 0.0011588 | 0.0013194 | 0.0015617
| SPS1 | CH | Fuel consumption in motorised two wheelers¦Electricity¦New electric two wheelers (50kW) | PJ/yr. | 0.00011372 | 0.00021423 | 0.00028629 | 0.00034567 | 0.00045456 | 0.00058535 | 0.00063406 | 0.00069048 | 0.00081978 | 0.00095063 | 0.0010419 | 0.0012552
| SPS1 | CH | Fuel consumption in motorised two wheelers¦Hydrogen | PJ/yr. | 0 | 0 | 0 | 0.00031542 | 0.00080278 | 0.0012361 | 0.0017737 | 0.002586 | 0.0032687 | 0.0040628 | 0.0042509 | 0.0056133
| SPS1 | CH | Fuel consumption in motorised two wheelers¦Hydrogen¦New fuel cell two wheelers (4kW) | PJ/yr. | 0 | 0 | 0 | 9.4174e-05 | 0.00024349 | 0.00034596 | 0.0005124 | 0.00079613 | 0.0011278 | 0.0013992 | 0.001351 | 0.0018799
| SPS1 | CH | Fuel consumption in motorised two wheelers¦Hydrogen¦New fuel cell two wheelers (11kW) | PJ/yr. | 0 | 0 | 0 | 8.4675e-05 | 0.00020441 | 0.00031306 | 0.00042516 | 0.00059339 | 0.00069805 | 0.00092647 | 0.00089853 | 0.0012739
| SPS1 | CH | Fuel consumption in motorised two wheelers¦Hydrogen¦New fuel cell two wheelers (25kW) | PJ/yr. | 0 | 0 | 0 | 7.8708e-05 | 0.00021507 | 0.00034217 | 0.00047774 | 0.00065618 | 0.00078792 | 0.00094253 | 0.0010982 | 0.0013261
| SPS1 | CH | Fuel consumption in motorised two wheelers¦Hydrogen¦New fuel cell two wheelers (50kW) | PJ/yr. | 0 | 0 | 0 | 5.7865e-05 | 0.00013981 | 0.00023494 | 0.00035841 | 0.00054027 | 0.0006549 | 0.00079465 | 0.0009032 | 0.0011333
| SPS1 | CH | Fuel consumption in motorised two wheelers¦Motor Gasoline | PJ/yr. | 2.4114 | 1.6949 | 1.6742 | 1.4994 | 1.1717 | 1.0677 | 0.93305 | 0.86847 | 0.82942 | 0.79763 | 0.78449 | 0.75639
| SPS1 | CH | Fuel consumption in motorised two wheelers¦Motor Gasoline¦Fossil liquids | PJ/yr. | 2.2794 | 1.6021 | 1.5825 | 1.4006 | 1.1006 | 1.0092 | 0.88194 | 0.82086 | 0.78398 | 0.75388 | 0.74147 | 0.71482
| SPS1 | CH | Fuel consumption in motorised two wheelers¦Motor Gasoline¦Synthetic liquids | PJ/yr. | 0.13201 | 0.092782 | 0.091651 | 0.098806 | 0.071135 | 0.058483 | 0.051111 | 0.047618 | 0.045443 | 0.043749 | 0.043013 | 0.04157
| SPS1 | CH | Fuel consumption in motorised two wheelers¦Motor Gasoline¦Synthetic liquids¦Bioliquids¦Ethanol | PJ/yr. | 0.13201 | 0.092782 | 0.091651 | 0.098806 | 0.071135 | 0.058483 | 0.051111 | 0.047618 | 0.045443 | 0.043749 | 0.043013 | 0.04157
| SPS1 | CH | Fuel consumption in motorised two wheelers¦Motor Gasoline¦Synthetic liquids¦PtL¦PtL Gasoline | PJ/yr. | 0 | 0 | 0 | 0 | 0 | 0 | 0 | 0 | 0 | 0 | 0 | 0
| SPS1 | CH | Fuel consumption in motorised two wheelers¦Motor Gasoline¦Total¦Existing gasoline two wheelers | PJ/yr. | 1.9731 | 0.71483 | 0.69404 | 0.45353 | 0 | 0 | 0 | 0 | 0 | 0 | 0 | 0
| SPS1 | CH | Fuel consumption in motorised two wheelers¦Motor Gasoline¦Total¦New gasoline two wheelers (4kW) | PJ/yr. | 0.043837 | 0.49221 | 0.4969 | 0.61435 | 0.83822 | 0.88385 | 0.89902 | 0.861 | 0.82167 | 0.78866 | 0.77526 | 0.74458
| SPS1 | CH | Fuel consumption in motorised two wheelers¦Motor Gasoline¦Total¦New gasoline two wheelers (11kW) | PJ/yr. | 0.11047 | 0.16324 | 0.1521 | 0.10447 | 0.012026 | 0.002092 | 0.0025011 | 0.0029163 | 0.002883 | 0.0035842 | 0.0033849 | 0.0047753
| SPS1 | CH | Fuel consumption in motorised two wheelers¦Motor Gasoline¦Total¦New gasoline two wheelers (25kW) | PJ/yr. | 0.17221 | 0.19799 | 0.20164 | 0.19936 | 0.19237 | 0.057401 | 0.0023332 | 0.0027146 | 0.002889 | 0.0031587 | 0.0034782 | 0.0041604
| SPS1 | CH | Fuel consumption in motorised two wheelers¦Motor Gasoline¦Total¦New gasoline two wheelers (50kW) | PJ/yr. | 0.11176 | 0.12663 | 0.12948 | 0.12772 | 0.12912 | 0.12438 | 0.029196 | 0.0018433 | 0.0019825 | 0.0022223 | 0.0023647 | 0.0028755
| SPS1 | CH | Motorised two wheelers mileage | Billion km/yr. | 1.9492 | 1.9515 | 1.9549 | 1.9605 | 1.9637 | 1.9679 | 1.9437 | 1.9196 | 1.878 | 1.8361 | 1.8019 | 1.7689
| SPS1 | CH | Motorised two wheelers mileage¦Electricity¦New electric two wheelers (4kW) | Billion km/yr. | 0.017685 | 0.025773 | 0.026248 | 0.019313 | 0.0077598 | 0.010412 | 0.016535 | 0.031918 | 0.055527 | 0.071399 | 0.065623 | 0.087545
| SPS1 | CH | Motorised two wheelers mileage¦Electricity¦New electric two wheelers (11kW) | Billion km/yr. | 0.0022661 | 0.0034269 | 0.0037897 | 0.0037978 | 0.0026413 | 0.0028728 | 0.0039971 | 0.005481 | 0.0065315 | 0.0084005 | 0.0078626 | 0.010897
| SPS1 | CH | Motorised two wheelers mileage¦Electricity¦New electric two wheelers (25kW) | Billion km/yr. | 0.00060298 | 0.0011924 | 0.0016083 | 0.001911 | 0.002652 | 0.002883 | 0.0027892 | 0.0036969 | 0.0044088 | 0.0051323 | 0.0058568 | 0.0069326
| SPS1 | CH | Motorised two wheelers mileage¦Electricity¦New electric two wheelers (50kW) | Billion km/yr. | 0.00042816 | 0.00080888 | 0.001085 | 0.0013175 | 0.001748 | 0.0022723 | 0.0025049 | 0.0027875 | 0.0033369 | 0.0038957 | 0.0042885 | 0.0051762
| SPS1 | CH | Motorised two wheelers mileage¦Hydrogen¦New fuel cell two wheelers (4kW) | Billion km/yr. | 0 | 0 | 0 | 0.00043688 | 0.0011408 | 0.0016425 | 0.0024671 | 0.0039029 | 0.00556 | 0.0069085 | 0.0066705 | 0.009282
| SPS1 | CH | Motorised two wheelers mileage¦Hydrogen¦New fuel cell two wheelers (11kW) | Billion km/yr. | 0 | 0 | 0 | 0.0002287 | 0.00055696 | 0.00086186 | 0.0011861 | 0.00168 | 0.0019931 | 0.0026524 | 0.0025724 | 0.003647
| SPS1 | CH | Motorised two wheelers mileage¦Hydrogen¦New fuel cell two wheelers (25kW) | Billion km/yr. | 0 | 0 | 0 | 0.00013858 | 0.00038258 | 0.00061368 | 0.00086614 | 0.0012068 | 0.001463 | 0.0017629 | 0.0020593 | 0.0024868
| SPS1 | CH | Motorised two wheelers mileage¦Hydrogen¦New fuel cell two wheelers (50kW) | Billion km/yr. | 0 | 0 | 0 | 9.0387e-05 | 0.00022079 | 0.00037493 | 0.00057848 | 0.0008836 | 0.0010827 | 0.0013243 | 0.0015126 | 0.0019017
| SPS1 | CH | Motorised two wheelers mileage¦Motor Gasoline¦Existing gasoline two wheelers | Billion km/yr. | 1.5216 | 0.56274 | 0.56311 | 0.38619 | 0 | 0 | 0 | 0 | 0 | 0 | 0 | 0
| SPS1 | CH | Motorised two wheelers mileage¦Motor Gasoline¦New gasoline two wheelers (4kW) | Billion km/yr. | 0.083636 | 0.94704 | 0.9562 | 1.1996 | 1.7052 | 1.8173 | 1.8881 | 1.8608 | 1.7906 | 1.7258 | 1.6965 | 1.6293
| SPS1 | CH | Motorised two wheelers mileage¦Motor Gasoline¦New gasoline two wheelers (11kW) | Billion km/yr. | 0.12183 | 0.18027 | 0.16798 | 0.11544 | 0.01342 | 0.0024774 | 0.0030205 | 0.0035966 | 0.0036073 | 0.0045074 | 0.0042568 | 0.0060053
| SPS1 | CH | Motorised two wheelers mileage¦Motor Gasoline¦New gasoline two wheelers (25kW) | Billion km/yr. | 0.12562 | 0.14457 | 0.14724 | 0.14559 | 0.14053 | 0.04206 | 0.0018424 | 0.0021885 | 0.0023619 | 0.0026148 | 0.0028916 | 0.0034587
| SPS1 | CH | Motorised two wheelers mileage¦Motor Gasoline¦New gasoline two wheelers (50kW) | Billion km/yr. | 0.075531 | 0.085659 | 0.087588 | 0.086406 | 0.087367 | 0.084183 | 0.019854 | 0.0013703 | 0.0014968 | 0.0016982 | 0.0018207 | 0.0022206
| SPS1 | CH | Motorised two wheelers efficiency | km/MJ | bar: 2020 to 2070
| SPS1 | CH | Motorised two wheelers efficiency¦Electricity¦New electric two wheelers (4kW) | km/MJ | 11.0989 | 11.1092 | 11.1138 | 11.1401 | 11.4724 | 11.5664 | 11.6988 | 11.8642 | 11.9041 | 11.9139 | 11.9139 | 11.9139
| SPS1 | CH | Motorised two wheelers efficiency¦Electricity¦New electric two wheelers (11kW) | km/MJ | 6.2845 | 6.2925 | 6.3022 | 6.3253 | 6.4591 | 6.5443 | 6.607 | 6.6925 | 6.7327 | 6.7466 | 6.7466 | 6.7466
| SPS1 | CH | Motorised two wheelers efficiency¦Electricity¦New electric two wheelers (25kW) | km/MJ | 4.0901 | 4.1004 | 4.1148 | 4.1338 | 4.1724 | 4.2297 | 4.3158 | 4.3668 | 4.401 | 4.4291 | 4.439 | 4.439
| SPS1 | CH | Motorised two wheelers efficiency¦Electricity¦New electric two wheelers (50kW) | km/MJ | 3.7651 | 3.7757 | 3.7898 | 3.8114 | 3.8455 | 3.8819 | 3.9505 | 4.0371 | 4.0705 | 4.0981 | 4.116 | 4.1238
| SPS1 | CH | Motorised two wheelers efficiency¦Hydrogen¦New fuel cell two wheelers (4kW) | km/MJ | - | - | - | 4.6391 | 4.6852 | 4.7476 | 4.8147 | 4.9023 | 4.93 | 4.9376 | 4.9376 | 4.9376
| SPS1 | CH | Motorised two wheelers efficiency¦Hydrogen¦New fuel cell two wheelers (11kW) | km/MJ | - | - | - | 2.7009 | 2.7247 | 2.753 | 2.7897 | 2.8312 | 2.8552 | 2.8629 | 2.8629 | 2.8629
| SPS1 | CH | Motorised two wheelers efficiency¦Hydrogen¦New fuel cell two wheelers (25kW) | km/MJ | - | - | - | 1.7606 | 1.7789 | 1.7935 | 1.813 | 1.8391 | 1.8568 | 1.8704 | 1.8752 | 1.8752
| SPS1 | CH | Motorised two wheelers efficiency¦Hydrogen¦New fuel cell two wheelers (50kW) | km/MJ | - | - | - | 1.562 | 1.5792 | 1.5958 | 1.614 | 1.6355 | 1.6533 | 1.6665 | 1.6747 | 1.678
| SPS1 | CH | Motorised two wheelers efficiency¦Motor Gasoline¦Total¦Existing gasoline two wheelers | km/MJ | 0.77117 | 0.78724 | 0.81135 | 0.85153 | - | - | - | - | - | - | - | -
| SPS1 | CH | Motorised two wheelers efficiency¦Motor Gasoline¦Total¦New gasoline two wheelers (4kW) | km/MJ | 1.9079 | 1.924 | 1.9243 | 1.9526 | 2.0343 | 2.0561 | 2.1002 | 2.1613 | 2.1793 | 2.1883 | 2.1883 | 2.1883
| SPS1 | CH | Motorised two wheelers efficiency¦Motor Gasoline¦Total¦New gasoline two wheelers (11kW) | km/MJ | 1.1028 | 1.1043 | 1.1044 | 1.105 | 1.116 | 1.1842 | 1.2077 | 1.2333 | 1.2512 | 1.2576 | 1.2576 | 1.2576
| SPS1 | CH | Motorised two wheelers efficiency¦Motor Gasoline¦Total¦New gasoline two wheelers (25kW) | km/MJ | 0.72943 | 0.73018 | 0.73022 | 0.73029 | 0.73051 | 0.73274 | 0.78964 | 0.80618 | 0.81754 | 0.8278 | 0.83135 | 0.83135
| SPS1 | CH | Motorised two wheelers efficiency¦Motor Gasoline¦Total¦New gasoline two wheelers (50kW) | km/MJ | 0.6758 | 0.67642 | 0.67645 | 0.67652 | 0.67664 | 0.67685 | 0.68003 | 0.74342 | 0.75503 | 0.76415 | 0.76994 | 0.77223
| SPS1 | CH | Fuel consumption in light duty vehicles | PJ/yr. | 16.7087 | 15.6484 | 14.0837 | 11.5889 | 9.6775 | 8.8014 | 9.1678 | 9.5183 | 9.9166 | 10.4508 | 11.0274 | 11.6837
| SPS1 | CH | Fuel consumption in light duty vehicles¦Electricity | PJ/yr. | 0.075192 | 0.094916 | 0.32354 | 1.2347 | 2.8909 | 5.0957 | 5.2702 | 5.4799 | 5.8034 | 6.3165 | 6.9084 | 7.5216
| SPS1 | CH | Fuel consumption in light duty vehicles¦Electricity¦Existing electric light duty vehicles | PJ/yr. | 0.040312 | 0.029853 | 0.026287 | 0.013046 | 0 | 0 | 0 | 0 | 0 | 0 | 0 | 0
| SPS1 | CH | Fuel consumption in light duty vehicles¦Electricity¦New electric light duty vehicles | PJ/yr. | 0.03488 | 0.065063 | 0.29725 | 1.2217 | 2.8909 | 5.0957 | 5.2702 | 5.4799 | 5.8034 | 6.3165 | 6.9084 | 7.5216
| SPS1 | CH | Fuel consumption in light duty vehicles¦Hydrogen | PJ/yr. | 0 | 0.00021542 | 0.000284 | 2.026e-05 | 1.7234e-05 | 1.5791e-05 | 1.6582e-05 | 1.5347e-05 | 1.4522e-05 | 1.3817e-05 | 1.2752e-05 | 5.2419e-05
| SPS1 | CH | Fuel consumption in light duty vehicles¦Hydrogen¦New fuel cell electric light duty vehicles | PJ/yr. | 0 | 0.00021542 | 0.000284 | 2.026e-05 | 1.7234e-05 | 1.5791e-05 | 1.6582e-05 | 1.5347e-05 | 1.4522e-05 | 1.3817e-05 | 1.2752e-05 | 5.2419e-05
| SPS1 | CH | Fuel consumption in light duty vehicles¦Motor Gasoline | PJ/yr. | 1.1176 | 1.7972 | 1.5253 | 1.747 | 1.9887 | 1.1971 | 1.3148 | 1.4497 | 1.4561 | 1.4779 | 1.479 | 1.4852
| SPS1 | CH | Fuel consumption in light duty vehicles¦Motor Gasoline¦Fossil liquids | PJ/yr. | 1.0564 | 1.6988 | 1.4418 | 1.6319 | 1.868 | 1.1316 | 1.2428 | 1.3703 | 1.3764 | 1.3968 | 1.398 | 1.4036
| SPS1 | CH | Fuel consumption in light duty vehicles¦Motor Gasoline¦Synthetic liquids | PJ/yr. | 0.061178 | 0.098381 | 0.083503 | 0.11512 | 0.12073 | 0.065571 | 0.072023 | 0.079489 | 0.07978 | 0.081061 | 0.081095 | 0.081625
| SPS1 | CH | Fuel consumption in light duty vehicles¦Motor Gasoline¦Synthetic liquids¦Bioliquids¦Ethanol | PJ/yr. | 0.061178 | 0.098381 | 0.083503 | 0.11512 | 0.12073 | 0.065571 | 0.072023 | 0.079489 | 0.07978 | 0.081061 | 0.081095 | 0.081625
| SPS1 | CH | Fuel consumption in light duty vehicles¦Motor Gasoline¦Synthetic liquids¦PtL¦PtL Gasoline | PJ/yr. | 0 | 0 | 0 | 0 | 0 | 0 | 0 | 0 | 0 | 0 | 0 | 0
| SPS1 | CH | Fuel consumption in light duty vehicles¦Motor Gasoline¦Total¦Existing gasoline light duty vehicles | PJ/yr. | 0.72624 | 1.2174 | 0.59496 | 0.27192 | 0 | 0 | 0 | 0 | 0 | 0 | 0 | 0
| SPS1 | CH | Fuel consumption in light duty vehicles¦Motor Gasoline¦Total¦New gasoline light duty vehicles | PJ/yr. | 0.39131 | 0.57979 | 0.93036 | 1.4751 | 1.9887 | 1.1971 | 1.3148 | 1.4497 | 1.4561 | 1.4779 | 1.479 | 1.4852
| SPS1 | CH | Fuel consumption in light duty vehicles¦Motor Diesel | PJ/yr. | 15.5052 | 13.748 | 12.2237 | 8.607 | 4.7978 | 2.5085 | 2.5826 | 2.5885 | 2.6569 | 2.6563 | 2.6398 | 2.6767
| SPS1 | CH | Fuel consumption in light duty vehicles¦Motor Diesel¦Fossil liquids | PJ/yr. | 15.1198 | 13.3882 | 11.6758 | 8.3244 | 4.6287 | 2.4105 | 2.4807 | 2.4848 | 2.5494 | 2.5301 | 2.4877 | 2.5132
| SPS1 | CH | Fuel consumption in light duty vehicles¦Motor Diesel¦Synthetic liquids | PJ/yr. | 0.3854 | 0.35976 | 0.54797 | 0.28256 | 0.16912 | 0.097944 | 0.10193 | 0.10372 | 0.10758 | 0.1262 | 0.15208 | 0.16351
| SPS1 | CH | Fuel consumption in light duty vehicles¦Motor Diesel¦Synthetic liquids¦Bioliquids¦Biodiesel | PJ/yr. | 0.3854 | 0.35976 | 0.54797 | 0.28256 | 0.16912 | 0.097944 | 0.10193 | 0.10372 | 0.10758 | 0.1262 | 0.15208 | 0.16351
| SPS1 | CH | Fuel consumption in light duty vehicles¦Motor Diesel¦Synthetic liquids¦PtL¦PtL Diesel | PJ/yr. | 0 | 0 | 0 | 0 | 0 | 0 | 0 | 0 | 0 | 0 | 0 | 0
| SPS1 | CH | Fuel consumption in light duty vehicles¦Motor Diesel¦Total¦Existing ICE diesel light duty vehicles | PJ/yr. | 11.0694 | 8.0605 | 5.6541 | 2.7263 | 0 | 0 | 0 | 0 | 0 | 0 | 0 | 0
| SPS1 | CH | Fuel consumption in light duty vehicles¦Motor Diesel¦Total¦New ICE diesel light duty vehicles | PJ/yr. | 4.4359 | 5.2484 | 5.2472 | 2.1214 | 0.29439 | 0.28896 | 0.16537 | 0.029933 | 0.02831 | 0.025008 | 0.02032 | 0.028528
| SPS1 | CH | Fuel consumption in light duty vehicles¦Motor Diesel¦Total¦New hybrid diesel light duty vehicles | PJ/yr. | 0 | 0.43911 | 1.3224 | 3.7593 | 4.5034 | 2.2195 | 2.4173 | 2.5586 | 2.6286 | 2.6313 | 2.6195 | 2.6482
| SPS1 | CH | Fuel consumption in light duty vehicles¦Motor Gas | PJ/yr. | 0.010723 | 0.0081236 | 0.010798 | 0.00012532 | 0.00010554 | 0.00010008 | 0.000101 | 0.00010504 | 0.0001065 | 0.00011025 | 0.00011165 | 0.00011831
| SPS1 | CH | Fuel consumption in light duty vehicles¦Motor Gas¦Fossil gases | PJ/yr. | 0.0098991 | 0.007125 | 0.010298 | 8.5344e-05 | 0 | 0 | 0 | 0 | 0 | 0 | 0 | 0
| SPS1 | CH | Fuel consumption in light duty vehicles¦Motor Gas¦Synthetic gases | PJ/yr. | 0.00082373 | 0.00099867 | 0.00049941 | 3.9976e-05 | 0.022815 | 0.031631 | 0.0039564 | 0.004767 | 0.0064178 | 0.0052663 | 0.01773 | 0.0051052
| SPS1 | CH | Fuel consumption in light duty vehicles¦Motor Gas¦Synthetic gases¦Biogases¦Biogas | PJ/yr. | 0.00082373 | 0.00099867 | 0.00049941 | 3.9976e-05 | 3.1782e-05 | 3.6514e-06 | 5.0903e-06 | 1.0314e-05 | 7.0335e-06 | 1.1828e-05 | 9.6039e-06 | 1.9148e-05
| SPS1 | CH | Fuel consumption in light duty vehicles¦Motor Gas¦Synthetic gases¦PtG¦PtG gas | PJ/yr. | 0 | 0 | 0 | 0 | 0.022783 | 0.031628 | 0.0039513 | 0.0047567 | 0.0064107 | 0.0052545 | 0.017721 | 0.0050861
| SPS1 | CH | Fuel consumption in light duty vehicles¦Motor Gas¦Total¦New ICE Gas light duty vehicles | PJ/yr. | 0.010723 | 0.0081236 | 0.010798 | 0.00012532 | 0.00010554 | 0.00010008 | 0.000101 | 0.00010504 | 0.0001065 | 0.00011025 | 0.00011165 | 0.00011831
| SPS1 | CH | Mileage in light duty vehicles | Billion km/yr. | 4.779 | 4.7701 | 4.7153 | 4.6618 | 4.844 | 5.014 | 5.2231 | 5.4322 | 5.6866 | 6.0439 | 6.4405 | 6.8766
| SPS1 | CH | Mileage in light duty vehicles¦Electricity¦Existing electric light duty vehicles | Billion km/yr. | 0.027784 | 0.020767 | 0.01854 | 0.0092011 | 0 | 0 | 0 | 0 | 0 | 0 | 0 | 0
| SPS1 | CH | Mileage in light duty vehicles¦Electricity¦New electric light duty vehicles | Billion km/yr. | 0.023766 | 0.044331 | 0.20254 | 0.83242 | 1.9697 | 3.472 | 3.5909 | 3.7338 | 3.9542 | 4.3038 | 4.7071 | 5.1249
| SPS1 | CH | Mileage in light duty vehicles¦Hydrogen¦New fuel cell electric light duty vehicles | Billion km/yr. | 0 | 0.00010019 | 0.00013413 | 1.0059e-05 | 9.1263e-06 | 8.8764e-06 | 9.5601e-06 | 9.1292e-06 | 8.743e-06 | 8.3568e-06 | 7.7124e-06 | 3.1703e-05
| SPS1 | CH | Mileage in light duty vehicles¦Motor Gasoline¦Total¦Existing gasoline light duty vehicles | Billion km/yr. | 0.20159 | 0.34108 | 0.169 | 0.077239 | 0 | 0 | 0 | 0 | 0 | 0 | 0 | 0
| SPS1 | CH | Mileage in light duty vehicles¦Motor Gasoline¦Total¦New gasoline light duty vehicles | Billion km/yr. | 0.13744 | 0.20364 | 0.32677 | 0.5181 | 0.69849 | 0.42047 | 0.4618 | 0.50919 | 0.51144 | 0.51908 | 0.51948 | 0.52165
| SPS1 | CH | Mileage in light duty vehicles¦Motor Diesel¦Total¦Existing ICE diesel light duty vehicles | Billion km/yr. | 2.8674 | 2.1597 | 1.5904 | 0.76688 | 0 | 0 | 0 | 0 | 0 | 0 | 0 | 0
| SPS1 | CH | Mileage in light duty vehicles¦Motor Diesel¦Total¦New ICE diesel light duty vehicles | Billion km/yr. | 1.5176 | 1.7955 | 1.7951 | 0.72575 | 0.10072 | 0.098858 | 0.056574 | 0.010241 | 0.0096852 | 0.0085557 | 0.0069519 | 0.0097599
| SPS1 | CH | Mileage in light duty vehicles¦Motor Diesel¦Total¦New hybrid diesel light duty vehicles | Billion km/yr. | 0 | 0.20233 | 0.60932 | 1.7322 | 2.075 | 1.0227 | 1.1138 | 1.1789 | 1.2112 | 1.2124 | 1.207 | 1.2202
| SPS1 | CH | Mileage in light duty vehicles¦Motor Gas¦Total¦New ICE Gas light duty vehicles | Billion km/yr. | 0.0034375 | 0.0026043 | 0.0034615 | 4.0175e-05 | 3.3835e-05 | 3.2083e-05 | 3.2378e-05 | 3.3674e-05 | 3.4142e-05 | 3.5342e-05 | 3.5793e-05 | 3.7927e-05
| SPS1 | CH | Efficiency in light duty vehicles | km/PJ | bar: 2020 to 2070
| SPS1 | CH | Efficiency in light duty vehicles¦Electricity¦Existing electric light duty vehicles | km/PJ | 0.68922 | 0.69565 | 0.70528 | 0.70528 | - | - | - | - | - | - | - | -
| SPS1 | CH | Efficiency in light duty vehicles¦Electricity¦New electric light duty vehicles | km/PJ | 0.68136 | 0.68136 | 0.68136 | 0.68136 | 0.68136 | 0.68136 | 0.68136 | 0.68136 | 0.68136 | 0.68136 | 0.68136 | 0.68136
| SPS1 | CH | Efficiency in light duty vehicles¦Hydrogen¦New fuel cell electric light duty vehicles | km/PJ | - | 0.4651 | 0.47227 | 0.49652 | 0.52954 | 0.56211 | 0.57655 | 0.59486 | 0.60206 | 0.6048 | 0.6048 | 0.6048
| SPS1 | CH | Efficiency in light duty vehicles¦Motor Gasoline¦Total¦Existing gasoline light duty vehicles | km/PJ | 0.27758 | 0.28017 | 0.28405 | 0.28405 | - | - | - | - | - | - | - | -
| SPS1 | CH | Efficiency in light duty vehicles¦Motor Gasoline¦Total¦New gasoline light duty vehicles | km/PJ | 0.35123 | 0.35123 | 0.35123 | 0.35123 | 0.35123 | 0.35123 | 0.35123 | 0.35123 | 0.35123 | 0.35123 | 0.35123 | 0.35123
| SPS1 | CH | Efficiency in light duty vehicles¦Motor Diesel¦Total¦Existing ICE diesel light duty vehicles | km/PJ | 0.25904 | 0.26794 | 0.28129 | 0.28129 | - | - | - | - | - | - | - | -
| SPS1 | CH | Efficiency in light duty vehicles¦Motor Diesel¦Total¦New ICE diesel light duty vehicles | km/PJ | 0.34211 | 0.34211 | 0.34211 | 0.34211 | 0.34211 | 0.34211 | 0.34211 | 0.34211 | 0.34211 | 0.34211 | 0.34211 | 0.34211
| SPS1 | CH | Efficiency in light duty vehicles¦Motor Diesel¦Total¦New hybrid diesel light duty vehicles | km/PJ | - | 0.46077 | 0.46077 | 0.46077 | 0.46077 | 0.46077 | 0.46077 | 0.46077 | 0.46077 | 0.46077 | 0.46077 | 0.46077
| SPS1 | CH | Efficiency in light duty vehicles¦Motor Gas¦Total¦New ICE Gas light duty vehicles | km/PJ | 0.32058 | 0.32058 | 0.32058 | 0.32058 | 0.32058 | 0.32058 | 0.32058 | 0.32058 | 0.32058 | 0.32058 | 0.32058 | 0.32058
| SPS1 | CH | Fuel consumption in heavy duty vehicles | PJ/yr. | 24.515 | 21.0323 | 20.5119 | 16.6171 | 14.8003 | 15.4185 | 16.0413 | 16.6622 | 17.198 | 17.7938 | 18.4139 | 19.0772
| SPS1 | CH | Fuel consumption in heavy duty vehicles¦Electricity | PJ/yr. | 0.0060831 | 0.0082516 | 0.0089104 | 0.0038862 | 0.0020306 | 0.0038129 | 0.005306 | 0.0095825 | 0.014087 | 0.017318 | 0.031711 | 0.087631
| SPS1 | CH | Fuel consumption in heavy duty vehicles¦Electricity¦Existing electric heavy duty vehicles | PJ/yr. | 0 | 0 | 0 | 0 | 0 | 0 | 0 | 0 | 0 | 0 | 0 | 0
| SPS1 | CH | Fuel consumption in heavy duty vehicles¦Electricity¦New electric heavy duty vehicles | PJ/yr. | 0.0060831 | 0.0082516 | 0.0089104 | 0.0038862 | 0.0020306 | 0.0038129 | 0.005306 | 0.0095825 | 0.014087 | 0.017318 | 0.031711 | 0.087631
| SPS1 | CH | Fuel consumption in heavy duty vehicles¦Hydrogen | PJ/yr. | 0.0031752 | 0.0018905 | 0.0018491 | 0.00013964 | 0.00012351 | 0.00011815 | 0.00010862 | 0.00010071 | 9.4316e-05 | 8.644e-05 | 9.2502e-05 | 0.00015897
| SPS1 | CH | Fuel consumption in heavy duty vehicles¦Hydrogen¦New fuel cell electric heavy duty vehicles | PJ/yr. | 0.0031752 | 0.0018905 | 0.0018491 | 0.00013964 | 0.00012351 | 0.00011815 | 0.00010862 | 0.00010071 | 9.4316e-05 | 8.644e-05 | 9.2502e-05 | 0.00015897
| SPS1 | CH | Fuel consumption in heavy duty vehicles¦Motor Gasoline | PJ/yr. | 0 | 0 | 0 | 0 | 0 | 0 | 0 | 0 | 0 | 0 | 0 | 0
| SPS1 | CH | Fuel consumption in heavy duty vehicles¦Motor Gasoline¦Fossil liquids | PJ/yr. | 0 | 0 | 0 | 0 | 0 | 0 | 0 | 0 | 0 | 0 | 0 | 0
| SPS1 | CH | Fuel consumption in heavy duty vehicles¦Motor Gasoline¦Synthetic liquids | PJ/yr. | 0 | 0 | 0 | 0 | 0 | 0 | 0 | 0 | 0 | 0 | 0 | 0
| SPS1 | CH | Fuel consumption in heavy duty vehicles¦Motor Gasoline¦Synthetic liquids¦Bioliquids¦Ethanol | PJ/yr. | 0 | 0 | 0 | 0 | 0 | 0 | 0 | 0 | 0 | 0 | 0 | 0
| SPS1 | CH | Fuel consumption in heavy duty vehicles¦Motor Gasoline¦Synthetic liquids¦PtL¦PtL Gasoline | PJ/yr. | 0 | 0 | 0 | 0 | 0 | 0 | 0 | 0 | 0 | 0 | 0 | 0
| SPS1 | CH | Fuel consumption in heavy duty vehicles¦Motor Gasoline¦Total¦Existing gasoline heavy duty vehicles | PJ/yr. | 0 | 0 | 0 | 0 | 0 | 0 | 0 | 0 | 0 | 0 | 0 | 0
| SPS1 | CH | Fuel consumption in heavy duty vehicles¦Motor Gasoline¦Total¦New gasoline heavy duty vehicles | PJ/yr. | 0 | 0 | 0 | 0 | 0 | 0 | 0 | 0 | 0 | 0 | 0 | 0
| SPS1 | CH | Fuel consumption in heavy duty vehicles¦Motor Diesel | PJ/yr. | 24.4528 | 21.0163 | 20.4937 | 16.6058 | 14.7913 | 15.4079 | 16.0295 | 16.6465 | 17.178 | 17.7706 | 18.3762 | 18.9836
| SPS1 | CH | Fuel consumption in heavy duty vehicles¦Motor Diesel¦Fossil liquids | PJ/yr. | 23.845 | 20.4664 | 19.575 | 16.0606 | 14.2699 | 14.8063 | 15.3969 | 15.9795 | 16.4825 | 16.9263 | 17.3176 | 17.824
| SPS1 | CH | Fuel consumption in heavy duty vehicles¦Motor Diesel¦Synthetic liquids | PJ/yr. | 0.60781 | 0.54996 | 0.9187 | 0.54515 | 0.52138 | 0.6016 | 0.63263 | 0.66702 | 0.69555 | 0.84427 | 1.0587 | 1.1597
| SPS1 | CH | Fuel consumption in heavy duty vehicles¦Motor Diesel¦Synthetic liquids¦Bioliquids¦Biodiesel | PJ/yr. | 0.60781 | 0.54996 | 0.9187 | 0.54515 | 0.52138 | 0.6016 | 0.63263 | 0.66702 | 0.69555 | 0.84427 | 1.0587 | 1.1597
| SPS1 | CH | Fuel consumption in heavy duty vehicles¦Motor Diesel¦Synthetic liquids¦PtL¦PtL Diesel | PJ/yr. | 0 | 0 | 0 | 0 | 0 | 0 | 0 | 0 | 0 | 0 | 0 | 0
| SPS1 | CH | Fuel consumption in heavy duty vehicles¦Motor Diesel¦Total¦Existing ICE diesel heavy duty vehicles | PJ/yr. | 19.2345 | 11.808 | 11.4939 | 4.9494 | 0 | 0 | 0 | 0 | 0 | 0 | 0 | 0
| SPS1 | CH | Fuel consumption in heavy duty vehicles¦Motor Diesel¦Total¦New ICE diesel heavy duty vehicles | PJ/yr. | 5.2183 | 6.1188 | 4.794 | 0.45004 | 0.0091321 | 0.012959 | 0.011082 | 0.013201 | 0.013987 | 0.012466 | 0.017366 | 0.023084
| SPS1 | CH | Fuel consumption in heavy duty vehicles¦Motor Diesel¦Total¦New hybrid diesel heavy duty vehicles | PJ/yr. | 0 | 3.0895 | 4.2059 | 11.2063 | 14.7822 | 15.395 | 16.0184 | 16.6333 | 17.164 | 17.7581 | 18.3589 | 18.9605
| SPS1 | CH | Fuel consumption in heavy duty vehicles¦Motor Gas | PJ/yr. | 0.052956 | 0.0058412 | 0.0074257 | 0.0073506 | 0.0068228 | 0.006642 | 0.0063446 | 0.0060154 | 0.0058534 | 0.0058335 | 0.0058563 | 0.005814
| SPS1 | CH | Fuel consumption in heavy duty vehicles¦Motor Gas¦Fossil gases | PJ/yr. | 0.048888 | 0.0051231 | 0.0070823 | 0.0050058 | 0 | 0 | 0 | 0 | 0 | 0 | 0 | 0
| SPS1 | CH | Fuel consumption in heavy duty vehicles¦Motor Gas¦Synthetic gases | PJ/yr. | 0.0040681 | 0.00071808 | 0.00034345 | 0.0023448 | 0.0088773 | 0.0068843 | 0.0066643 | 0.0066061 | 0.0062399 | 0.0064593 | 0.00636 | 0.006755
| SPS1 | CH | Fuel consumption in heavy duty vehicles¦Motor Gas¦Synthetic gases¦Biogases¦Biogas | PJ/yr. | 0.0040681 | 0.00071808 | 0.00034345 | 0.0023448 | 0.0020545 | 0.00024233 | 0.00031977 | 0.00059068 | 0.00038656 | 0.00062586 | 0.00050374 | 0.00094097
| SPS1 | CH | Fuel consumption in heavy duty vehicles¦Motor Gas¦Synthetic gases¦PtG¦PtG gas | PJ/yr. | 0 | 0 | 0 | 0 | 0.0068228 | 0.006642 | 0.0063446 | 0.0060154 | 0.0058534 | 0.0058335 | 0.0058563 | 0.005814
| SPS1 | CH | Fuel consumption in heavy duty vehicles¦Motor Gas¦Total¦New ICE Gas heavy duty vehicles | PJ/yr. | 0.052956 | 0.0058412 | 0.0074257 | 0.0073506 | 0.0068228 | 0.006642 | 0.0063446 | 0.0060154 | 0.0058534 | 0.0058335 | 0.0058563 | 0.005814
| SPS1 | CH | Mileage in heavy duty vehicles | Billion km/yr. | 2.2034 | 2.2263 | 2.2608 | 2.3181 | 2.4189 | 2.5201 | 2.6223 | 2.7246 | 2.813 | 2.911 | 3.0147 | 3.1327
| SPS1 | CH | Mileage in heavy duty vehicles¦Electricity¦Existing electric heavy duty vehicles | Billion km/yr. | 0 | 0 | 0 | 0 | 0 | 0 | 0 | 0 | 0 | 0 | 0 | 0
| SPS1 | CH | Mileage in heavy duty vehicles¦Electricity¦New electric heavy duty vehicles | Billion km/yr. | 0.0016347 | 0.0022322 | 0.0024217 | 0.0010891 | 0.0006154 | 0.0011925 | 0.0017282 | 0.0032228 | 0.0047814 | 0.0058781 | 0.010763 | 0.029743
| SPS1 | CH | Mileage in heavy duty vehicles¦Hydrogen¦New fuel cell electric heavy duty vehicles | Billion km/yr. | 0.00055394 | 0.00033113 | 0.00032428 | 2.5154e-05 | 2.3979e-05 | 2.357e-05 | 2.2666e-05 | 2.1656e-05 | 2.0647e-05 | 1.8923e-05 | 2.025e-05 | 3.4799e-05
| SPS1 | CH | Mileage in heavy duty vehicles¦Motor Gasoline¦Total¦Existing gasoline heavy duty vehicles | Billion km/yr. | 0 | 0 | 0 | 0 | 0 | 0 | 0 | 0 | 0 | 0 | 0 | 0
| SPS1 | CH | Mileage in heavy duty vehicles¦Motor Gasoline¦Total¦New gasoline heavy duty vehicles | Billion km/yr. | 0 | 0 | 0 | 0 | 0 | 0 | 0 | 0 | 0 | 0 | 0 | 0
| SPS1 | CH | Mileage in heavy duty vehicles¦Motor Diesel¦Total¦Existing ICE diesel heavy duty vehicles | Billion km/yr. | 1.5763 | 0.99183 | 1.0007 | 0.4309 | 0 | 0 | 0 | 0 | 0 | 0 | 0 | 0
| SPS1 | CH | Mileage in heavy duty vehicles¦Motor Diesel¦Total¦New ICE diesel heavy duty vehicles | Billion km/yr. | 0.61944 | 0.72633 | 0.56906 | 0.053421 | 0.001084 | 0.0015383 | 0.0013155 | 0.001567 | 0.0016603 | 0.0014798 | 0.0020614 | 0.0027402
| SPS1 | CH | Mileage in heavy duty vehicles¦Motor Diesel¦Total¦New hybrid diesel heavy duty vehicles | Billion km/yr. | 0 | 0.50503 | 0.68752 | 1.8319 | 2.4164 | 2.5166 | 2.6185 | 2.719 | 2.8057 | 2.9029 | 3.0011 | 3.0994
| SPS1 | CH | Mileage in heavy duty vehicles¦Motor Gas¦Total¦New ICE Gas heavy duty vehicles | Billion km/yr. | 0.0054663 | 0.00060522 | 0.00077367 | 0.00080793 | 0.0007872 | 0.00078294 | 0.00078976 | 0.00076422 | 0.00075735 | 0.00075478 | 0.00075773 | 0.00075226
| SPS1 | CH | Efficiency in heavy duty vehicles | km/MJ | bar: 2020 to 2070
| SPS1 | CH | Efficiency in heavy duty vehicles¦Electricity¦Existing electric heavy duty vehicles | km/MJ | bar: 2020 to 2070
| SPS1 | CH | Efficiency in heavy duty vehicles¦Electricity¦New electric heavy duty vehicles | km/MJ | 0.26873 | 0.27051 | 0.27179 | 0.28025 | 0.30305 | 0.31275 | 0.32571 | 0.33632 | 0.33941 | 0.33941 | 0.33941 | 0.33941
| SPS1 | CH | Efficiency in heavy duty vehicles¦Hydrogen¦New fuel cell electric heavy duty vehicles | km/MJ | 0.17446 | 0.17516 | 0.17537 | 0.18014 | 0.19415 | 0.1995 | 0.20866 | 0.21503 | 0.21891 | 0.21891 | 0.21891 | 0.21891
| SPS1 | CH | Efficiency in heavy duty vehicles¦Motor Gasoline¦Total¦Existing gasoline heavy duty vehicles | km/MJ | bar: 2020 to 2070
| SPS1 | CH | Efficiency in heavy duty vehicles¦Motor Gasoline¦Total¦New gasoline heavy duty vehicles | km/MJ | bar: 2020 to 2070
| SPS1 | CH | Efficiency in heavy duty vehicles¦Motor Diesel¦Total¦Existing ICE diesel heavy duty vehicles | km/MJ | 0.081954 | 0.083996 | 0.08706 | 0.08706 | - | - | - | - | - | - | - | -
| SPS1 | CH | Efficiency in heavy duty vehicles¦Motor Diesel¦Total¦New ICE diesel heavy duty vehicles | km/MJ | 0.1187 | 0.1187 | 0.1187 | 0.1187 | 0.1187 | 0.1187 | 0.1187 | 0.1187 | 0.1187 | 0.1187 | 0.1187 | 0.1187
| SPS1 | CH | Efficiency in heavy duty vehicles¦Motor Diesel¦Total¦New hybrid diesel heavy duty vehicles | km/MJ | - | 0.16347 | 0.16347 | 0.16347 | 0.16347 | 0.16347 | 0.16347 | 0.16347 | 0.16347 | 0.16347 | 0.16347 | 0.16347
| SPS1 | CH | Efficiency in heavy duty vehicles¦Motor Gas¦Total¦New ICE Gas heavy duty vehicles | km/MJ | 0.10322 | 0.10361 | 0.10419 | 0.10991 | 0.11538 | 0.11788 | 0.12448 | 0.12704 | 0.12939 | 0.12939 | 0.12939 | 0.12939
| SPS1 | CH | Fuel consumption in other transport | PJ/yr. | 10.9668 | 10.3592 | 11.5503 | 12.7083 | 14.0495 | 14.3261 | 14.9646 | 14.9908 | 15.5961 | 18.8994 | 20.8831 | 21.4162
| SPS1 | CH | Fuel consumption in other transport¦Electricity | PJ/yr. | 9.207 | 9.5629 | 9.9537 | 10.6057 | 11.3594 | 12.6643 | 14.1412 | 14.9877 | 15.5928 | 18.895 | 20.8788 | 21.4082
| SPS1 | CH | Fuel consumption in other transport¦Electricity¦Passenger electric rail | PJ/yr. | 7.7047 | 7.9059 | 8.2079 | 8.7118 | 9.2102 | 9.7088 | 10.0802 | 10.4517 | 10.9452 | 11.4372 | 11.9284 | 12.4171
| SPS1 | CH | Fuel consumption in other transport¦Electricity¦Freight electric rail | PJ/yr. | 1.5023 | 1.657 | 1.7458 | 1.8938 | 1.9809 | 2.0274 | 2.1034 | 2.1794 | 2.2141 | 2.2661 | 2.281 | 2.3093
| SPS1 | CH | Fuel consumption in other transport¦Electricity¦Other electric transport | PJ/yr. | 0 | 3.7435e-06 | 1.3216e-05 | 2.5466e-05 | 0.16837 | 0.92806 | 1.9576 | 2.3566 | 2.4335 | 5.1918 | 6.6695 | 6.6818
| SPS1 | CH | Fuel consumption in other transport¦Hydrogen | PJ/yr. | 0 | 0 | 0 | 0 | 8.203e-05 | 0.0012958 | 0.0017376 | 0.0031489 | 0.0032701 | 0.0043642 | 0.0042729 | 0.0079633
| SPS1 | CH | Fuel consumption in other transport¦Hydrogen¦Passenger hydrogen rail | PJ/yr. | 0 | 0 | 0 | 0 | 0 | 0.00065962 | 0.00070145 | 0.0011205 | 0.0011544 | 0.0015441 | 0.0014904 | 0.0029997
| SPS1 | CH | Fuel consumption in other transport¦Hydrogen¦Freight hydrogen rail | PJ/yr. | 0 | 0 | 0 | 0 | 0 | 0.00054394 | 0.00091116 | 0.0018235 | 0.001876 | 0.0025043 | 0.0024408 | 0.0045978
| SPS1 | CH | Fuel consumption in other transport¦Hydrogen¦Other hydrogen transport | PJ/yr. | 0 | 0 | 0 | 0 | 8.203e-05 | 9.2208e-05 | 0.00012502 | 0.00020487 | 0.00023967 | 0.00031576 | 0.00034174 | 0.00036586
| SPS1 | CH | Fuel consumption in other transport¦Motor Gasoline | PJ/yr. | 1.7598 | 0.79629 | 1.5965 | 2.1026 | 2.69 | 1.6605 | 0.82165 | 0 | 0 | 0 | 0 | 0
| SPS1 | CH | Fuel consumption in other transport¦Motor Gasoline¦Fossil liquids | PJ/yr. | 1.6635 | 0.7527 | 1.5091 | 1.9641 | 2.5267 | 1.5695 | 0.77664 | 0 | 0 | 0 | 0 | 0
| SPS1 | CH | Fuel consumption in other transport¦Motor Gasoline¦Synthetic liquids | PJ/yr. | 0.096337 | 0.04359 | 0.0874 | 0.13855 | 0.16331 | 0.09095 | 0.045009 | 0 | 0 | 0 | 0 | 0
| SPS1 | CH | Fuel consumption in other transport¦Motor Gasoline¦Synthetic liquids¦Bioliquids¦Ethanol | PJ/yr. | 0.096337 | 0.04359 | 0.0874 | 0.13855 | 0.16331 | 0.09095 | 0.045009 | 0 | 0 | 0 | 0 | 0
| SPS1 | CH | Fuel consumption in other transport¦Motor Gasoline¦Synthetic liquids¦PtL¦PtL Gasoline | PJ/yr. | 0 | 0 | 0 | 0 | 0 | 0 | 0 | 0 | 0 | 0 | 0 | 0
| SPS1 | CH | Fuel consumption in other transport¦Motor Gasoline¦Total¦Other gasoline transport | PJ/yr. | 1.7598 | 0.79629 | 1.5965 | 2.1026 | 2.69 | 1.6605 | 0.82165 | 0 | 0 | 0 | 0 | 0
| SPS1 | CH | Fuel consumption in other transport¦Motor Diesel | PJ/yr. | 0 | 0 | 0 | 0 | 0 | 0 | 0 | 0 | 0 | 0 | 0 | 0
| SPS1 | CH | Fuel consumption in other transport¦Motor Diesel¦Fossil liquids | PJ/yr. | 0 | 0 | 0 | 0 | 0 | 0 | 0 | 0 | 0 | 0 | 0 | 0
| SPS1 | CH | Fuel consumption in other transport¦Motor Diesel¦Synthetic liquids | PJ/yr. | 0 | 0 | 0 | 0 | 0 | 0 | 0 | 0 | 0 | 0 | 0 | 0
| SPS1 | CH | Fuel consumption in other transport¦Motor Diesel¦Synthetic liquids¦Bioliquids¦Biodiesel | PJ/yr. | 0 | 0 | 0 | 0 | 0 | 0 | 0 | 0 | 0 | 0 | 0 | 0
| SPS1 | CH | Fuel consumption in other transport¦Motor Diesel¦Synthetic liquids¦PtL¦PtL Diesel | PJ/yr. | 0 | 0 | 0 | 0 | 0 | 0 | 0 | 0 | 0 | 0 | 0 | 0
| SPS1 | CH | Fuel consumption in other transport¦Motor Diesel¦Total¦Passenger diesel rail | PJ/yr. | 0 | 0 | 0 | 0 | 0 | 0 | 0 | 0 | 0 | 0 | 0 | 0
| SPS1 | CH | Fuel consumption in other transport¦Motor Diesel¦Total¦Freight diesel rail | PJ/yr. | 0.39609 | 0.002542 | 0.0026401 | 0.002748 | 0.0026776 | 0.0026714 | 0.0026787 | 0.0022381 | 0.0011678 | 0.0022766 | 0.0023177 | 0.0043608
| SPS1 | CH | Fuel consumption in other transport¦Motor Diesel¦Total¦Other diesel transport | PJ/yr. | 17.3804 | 17.3804 | 15.7628 | 14.4148 | 13.8755 | 13.3362 | 12.2561 | 12.2558 | 12.2551 | 5.6846 | 2.0432 | 2.0431
| SPS1 | CH | Fuel consumption in other transport¦Jet Fuels¦Fossil liquids¦Kerosene | PJ/yr. | 30.6266 | 59.88 | 86.1179 | 86.9304 | 91.1049 | 94.0548 | 95.9306 | 97.5663 | 95.317 | 95.6341 | 97.1901 | 98.8571
| SPS1 | CH | Fuel consumption in other transport¦Jet Fuels¦Synthetic liquids¦Bioliquids¦Biokerosene | PJ/yr. | 0.0034344 | 4.7059e-05 | 0.0057155 | 6.3643 | 6.3643 | 6.9343 | 7.0927 | 7.3613 | 7.5199 | 7.5235 | 7.4073 | 7.3845
| SPS1 | CH | Fuel consumption in other transport¦Jet Fuels¦Synthetic liquids¦PtL¦PtL Kerosene | PJ/yr. | 0 | 0 | 0 | 0 | 0.57004 | 0.15839 | 0.26859 | 0.15859 | 0.0036063 | 0.028013 | 0 | 0
| SPS1 | CH | Other transport mileage | - | bar: 2020 to 2070
| SPS1 | CH | Other transport mileage¦Electricity¦Passenger electric rail | Billion km/yr. | 0.195 | 0.20003 | 0.20759 | 0.22017 | 0.2326 | 0.24501 | 0.2542 | 0.26338 | 0.27581 | 0.28821 | 0.30059 | 0.31291
| SPS1 | CH | Other transport mileage¦Electricity¦Freight electric rail | Billion km/yr. | 0.025095 | 0.027679 | 0.029162 | 0.031634 | 0.033089 | 0.033865 | 0.035136 | 0.036404 | 0.036984 | 0.037852 | 0.038102 | 0.038575
| SPS1 | CH | Other transport mileage¦Electricity¦Other electric transport | PJ/yr. | 0 | 9.2367e-06 | 3.2609e-05 | 6.2835e-05 | 0.00054317 | 1.4667 | 3.2944 | 4.0392 | 4.0398 | 10.5332 | 14.1318 | 14.1318
| SPS1 | CH | Other transport mileage¦Hydrogen¦Passenger hydrogen rail | Billion km/yr. | 0 | 0 | 0 | 0 | 0 | 1.1835e-05 | 1.3069e-05 | 2.1648e-05 | 2.2303e-05 | 2.9832e-05 | 2.8794e-05 | 5.7954e-05
| SPS1 | CH | Other transport mileage¦Hydrogen¦Freight hydrogen rail | Billion km/yr. | 0 | 0 | 0 | 0 | 0 | 3.9691e-06 | 6.0278e-06 | 1.0821e-05 | 1.1133e-05 | 1.4861e-05 | 1.4484e-05 | 2.7284e-05
| SPS1 | CH | Other transport mileage¦Hydrogen¦Other hydrogen transport | PJ/yr. | 0 | 0 | 0 | 0 | 0.00014712 | 0.00016537 | 0.00022422 | 0.00036742 | 0.00042984 | 0.00056631 | 0.00061291 | 0.00065616
| SPS1 | CH | Other transport mileage¦Motor Gasoline¦Total¦Other gasoline transport | PJ/yr. | 1.5951 | 0.72177 | 1.4471 | 1.9059 | 2.4382 | 1.5051 | 0.74476 | 0 | 0 | 0 | 0 | 0
| SPS1 | CH | Other transport mileage¦Motor Diesel¦Total¦Passenger diesel rail | Billion km/yr. | 0 | 0 | 0 | 0 | 0 | 0 | 0 | 0 | 0 | 0 | 0 | 0
| SPS1 | CH | Other transport mileage¦Motor Diesel¦Total¦Freight diesel rail | Billion km/yr. | 0.0016054 | 1.0303e-05 | 1.0701e-05 | 1.1138e-05 | 1.0853e-05 | 1.0827e-05 | 1.0857e-05 | 9.0711e-06 | 4.7333e-06 | 9.2273e-06 | 9.3937e-06 | 1.7675e-05
| SPS1 | CH | Other transport mileage¦Motor Diesel¦Total¦Other diesel transport | PJ/yr. | 17.1765 | 17.1766 | 15.5779 | 14.2457 | 13.7127 | 13.1797 | 12.1123 | 12.1121 | 12.1114 | 5.6179 | 2.0192 | 2.0191
| SPS1 | CH | Other transport efficiency | - | bar: 2020 to 2070
| SPS1 | CH | Other transport efficiency¦Electricity¦Passenger electric rail | km/MJ | 0.025309 | 0.025302 | 0.025291 | 0.025273 | 0.025254 | 0.025236 | 0.025218 | 0.0252 | 0.0252 | 0.0252 | 0.0252 | 0.0252
| SPS1 | CH | Other transport efficiency¦Electricity¦Freight electric rail | km/MJ | 0.016704 | 0.016704 | 0.016704 | 0.016704 | 0.016704 | 0.016704 | 0.016704 | 0.016704 | 0.016704 | 0.016704 | 0.016704 | 0.016704
| SPS1 | CH | Other transport efficiency¦Electricity¦Other electric transport | % | - | 2.4674 | 2.4674 | 2.4674 | 0.0032261 | 1.5804 | 1.6829 | 1.714 | 1.6601 | 2.0288 | 2.1189 | 2.115
| SPS1 | CH | Other transport efficiency¦Hydrogen¦Passenger hydrogen rail | km/MJ | - | - | - | - | - | 0.017942 | 0.018631 | 0.01932 | 0.01932 | 0.01932 | 0.01932 | 0.01932
| SPS1 | CH | Other transport efficiency¦Hydrogen¦Freight hydrogen rail | km/MJ | - | - | - | - | - | 0.0072969 | 0.0066155 | 0.0059341 | 0.0059341 | 0.0059341 | 0.0059341 | 0.0059341
| SPS1 | CH | Other transport efficiency¦Hydrogen¦Other hydrogen transport | % | - | - | - | - | 1.7935 | 1.7935 | 1.7935 | 1.7935 | 1.7935 | 1.7935 | 1.7935 | 1.7935
| SPS1 | CH | Other transport efficiency¦Motor Gasoline¦Total¦Other gasoline transport | % | 90.64% | 90.64% | 90.64% | 90.64% | 90.64% | 90.64% | 90.64% | - | - | - | - | -
| SPS1 | CH | Other transport efficiency¦Motor Diesel¦Total¦Passenger diesel rail | km/MJ | bar: 2020 to 2070
| SPS1 | CH | Other transport efficiency¦Motor Diesel¦Total¦Freight diesel rail | km/MJ | 0.0040531 | 0.0040531 | 0.0040531 | 0.0040531 | 0.0040531 | 0.0040531 | 0.0040531 | 0.0040531 | 0.0040531 | 0.0040531 | 0.0040531 | 0.0040531
| SPS1 | CH | Other transport efficiency¦Motor Diesel¦Total¦Other diesel transport | % | 98.83% | 98.83% | 98.83% | 98.83% | 98.83% | 98.83% | 98.83% | 98.83% | 98.83% | 98.83% | 98.83% | 98.83%
| SPS1 | CH | Direct CO2 emissions from fuel combustion and industrial processes | Mt/yr. | 34.6101 | 32.3826 | 30.8951 | 27.3273 | 23.727 | 22.3561 | 21.3473 | 20.2038 | 19.5156 | 18.2124 | 17.1316 | 15.5072
| SPS1 | CH | Direct CO2 emissions from fuel combustion and industrial processes¦CO2¦Power generation | Mt/yr. | 2.5937 | 2.3829 | 2.3652 | 2.411 | 2.3798 | 2.5815 | 3.0359 | 3.3273 | 3.3963 | 3.4664 | 3.4318 | 3.3527
| SPS1 | CH | Direct CO2 emissions from fuel combustion and industrial processes¦CO2¦Synthetic fuel production | Mt/yr. | 0 | 0 | 0 | 0 | 0 | 0 | 0 | 0 | 0 | 0 | 0 | 0
| SPS1 | CH | Direct CO2 emissions from fuel combustion and industrial processes¦CO2¦Industry | Mt/yr. | 6.4939 | 6.0789 | 5.7852 | 5.2457 | 4.9309 | 4.6089 | 4.2476 | 4.0033 | 3.9343 | 3.8094 | 3.7355 | 3.6548
| SPS1 | CH | Direct CO2 emissions from fuel combustion and industrial processes¦CO2¦Industry¦fuel combustion | Mt/yr. | 4.4046 | 3.9679 | 3.6829 | 3.152 | 2.8454 | 2.5315 | 2.1771 | 1.9395 | 1.8705 | 1.7456 | 1.6717 | 1.591
| SPS1 | CH | Direct CO2 emissions from fuel combustion and industrial processes¦CO2¦Industry¦Industrial processes | Mt/yr. | 2.0893 | 2.111 | 2.1023 | 2.0937 | 2.0855 | 2.0774 | 2.0706 | 2.0637 | 2.0637 | 2.0637 | 2.0637 | 2.0637
| SPS1 | CH | Direct CO2 emissions from fuel combustion and industrial processes¦CO2¦Services | Mt/yr. | 3.7919 | 3.4469 | 3.4298 | 3.464 | 3.4198 | 3.2047 | 2.985 | 2.5552 | 2.3849 | 2.251 | 2.0112 | 1.7834
| SPS1 | CH | Direct CO2 emissions from fuel combustion and industrial processes¦CO2¦Residential | Mt/yr. | 7.1788 | 6.5875 | 6.2907 | 6.5387 | 5.9801 | 5.7136 | 5.5211 | 5.2202 | 4.9398 | 4.5026 | 4.1752 | 2.9874
| SPS1 | CH | Direct CO2 emissions from fuel combustion and industrial processes¦CO2¦Transport | Mt/yr. | 14.5517 | 13.8864 | 13.0241 | 9.668 | 7.0164 | 6.2475 | 5.5577 | 5.0978 | 4.8603 | 4.1831 | 3.778 | 3.7289
| SPS1 | CH | Direct CO2 emissions from fuel combustion and industrial processes¦CO2¦CO2 captured in power generation | Mt/yr. | 0 | 0 | 0 | 0 | 0 | 0 | 0 | 0 | 0 | 0 | 0 | 0
| SPS1 | CH | Direct CO2 emissions from fuel combustion and industrial processes¦CO2¦CO2 captured in industry | Mt/yr. | 0 | 0 | 0 | 0 | 0 | 0 | 0 | 0 | 0 | 0 | 0 | 0
| SPS1 | CH | Direct CO2 emissions from fuel combustion and industrial processes¦CO2¦CO2 captured in hydrogen | Mt/yr. | 0 | 0 | 0 | 0 | 0 | 0 | 0 | 0 | 0 | 0 | 0 | 0
| SPS1 | CH | Direct CO2 emissions from fuel combustion and industrial processes¦CO2¦CO2 captured in biogases/bioliquids | Mt/yr. | 0 | 0 | 0 | 0 | 0 | 0 | 0 | 0 | 0 | 0 | 0 | 0
| SPS1 | CH | Direct CO2 emissions from fuel combustion and industrial processes¦CO2¦Direct air capture | Mt/yr. | 0 | 0 | 0 | 0 | 0 | 0 | 0 | 0 | 0 | 0 | 0 | 0
| SPS1 | CH | CO2 storage and utilisation | Mt/yr. | 0 | 0 | 0 | 0 | 0 | 0 | 0 | 0 | 0 | 0 | 0 | 0
| SPS1 | CH | CO2 storage and utilisation¦CO2¦Domestic sequestration | Mt/yr. | 0 | 0 | 0 | 0 | 0 | 0 | 0 | 0 | 0 | 0 | 0 | 0
| SPS1 | CH | CO2 storage and utilisation¦CO2¦Domestic utilisation | Mt/yr. | 0 | 0 | 0 | 0 | 0 | 0 | 0 | 0 | 0 | 0 | 0 | 0
| SPS1 | CH | CO2 storage and utilisation¦CO2¦Exported | Mt/yr. | 0 | 0 | 0 | 0 | 0 | 0 | 0 | 0 | 0 | 0 | 0 | 0
| SPS1 | CH | Direct air capture | - | bar: 2020 to 2070
| SPS1 | CH | Direct air capture¦Energy consumption | PJ/yr. | 0 | 0 | 0 | 0 | 0 | 0 | 0 | 0 | 0 | 0 | 0 | 0
| SPS1 | CH | Direct air capture¦Energy consumption¦Electricity | PJ/yr. | 0 | 0 | 0 | 0 | 0 | 0 | 0 | 0 | 0 | 0 | 0 | 0
| SPS1 | CH | Direct air capture¦Energy consumption¦Heat | PJ/yr. | 0 | 0 | 0 | 0 | 0 | 0 | 0 | 0 | 0 | 0 | 0 | 0
| SPS1 | CH | Direct air capture¦CO2 captured | Mt/yr. | 0 | 0 | 0 | 0 | 0 | 0 | 0 | 0 | 0 | 0 | 0 | 0
| SPS1 | CH | Primary Energy Consumption | PJ/yr. | 962.4969 | 962.4031 | 924.1945 | 897.9317 | 835.8827 | 775.7193 | 696.1372 | 685.7249 | 679.478 | 672.7153 | 665.1665 | 653.6141
| SPS1 | CH | Primary Energy Consumption¦Coal | PJ/yr. | 3.66 | 3.5647 | 3.2395 | 0.008402 | 0.0058523 | 0.0036506 | 0.0056073 | 0.01207 | 0.0075511 | 0.011397 | 0.0064782 | 0.012024
| SPS1 | CH | Primary Energy Consumption¦Oil | PJ/yr. | 310.8181 | 287.329 | 266.7488 | 220.2299 | 167.2452 | 148.4573 | 134.0764 | 119.6097 | 112.1346 | 97.3564 | 82.0706 | 68.3999
| SPS1 | CH | Primary Energy Consumption¦Oil¦Fossil liquids | PJ/yr. | 303.9483 | 280.5523 | 258.2071 | 207.3078 | 155.5893 | 137.2678 | 123.0579 | 108.7604 | 101.6752 | 87.1888 | 72.9115 | 59.3934
| SPS1 | CH | Primary Energy Consumption¦Oil¦Fossil liquids¦Light fuel oil | PJ/yr. | 101.7807 | 88.6954 | 79.7428 | 75.8005 | 60.1649 | 52.2938 | 47.4589 | 39.411 | 35.5501 | 30.288 | 21.525 | 8.6696
| SPS1 | CH | Primary Energy Consumption¦Oil¦Fossil liquids¦Heavy fuel oil | PJ/yr. | 2.7764 | 2.2842 | 0.0087968 | 0.0025837 | 0.0038281 | 0.0035894 | 0.0044726 | 0 | 0 | 0 | 0 | 0
| SPS1 | CH | Primary Energy Consumption¦Oil¦Fossil liquids¦Motor Diesel | PJ/yr. | 118.4268 | 112.2122 | 96.708 | 71.5231 | 49.5329 | 45.4977 | 41.8544 | 40.3147 | 39.7501 | 33.0941 | 29.3839 | 29.6702
| SPS1 | CH | Primary Energy Consumption¦Oil¦Fossil liquids¦Motor Gasoline | PJ/yr. | 79.8586 | 75.9554 | 79.9043 | 58.3265 | 44.7271 | 38.4887 | 33.1032 | 28.6545 | 26.1823 | 23.8065 | 22.0024 | 21.0533
| SPS1 | CH | Primary Energy Consumption¦Oil¦Fossil liquids¦Kerosene (excl. international aviation) | PJ/yr. | 1.1059 | 1.4052 | 1.8432 | 1.6552 | 1.1605 | 0.98401 | 0.63694 | 0.38021 | 0.19279 | 0.00029072 | 0.0001842 | 0.00031713
| SPS1 | CH | Primary Energy Consumption¦Oil¦Synthetic liquids | PJ/yr. | 6.8697 | 6.7766 | 8.5417 | 12.9221 | 11.6559 | 11.1895 | 11.0185 | 10.8493 | 10.4593 | 10.1677 | 9.1592 | 9.0065
| SPS1 | CH | Primary Energy Consumption¦Oil¦Synthetic liquids¦Total¦Motor diesel | PJ/yr. | 2.4321 | 2.378 | 3.9101 | 2.4434 | 1.831 | 1.8668 | 1.7391 | 1.6683 | 1.4189 | 1.236 | 0.47696 | 0.40057
| SPS1 | CH | Primary Energy Consumption¦Oil¦Synthetic liquids¦Total¦Motor Gasoline | PJ/yr. | 4.4342 | 4.3986 | 4.6259 | 4.1144 | 2.8906 | 2.23 | 1.918 | 1.6612 | 1.5169 | 1.3802 | 1.2749 | 1.2214
| SPS1 | CH | Primary Energy Consumption¦Oil¦Synthetic liquids¦Bioliquids¦Total | PJ/yr. | 6.8697 | 6.7766 | 8.5417 | 12.9221 | 11.0859 | 11.0311 | 10.7499 | 10.6907 | 10.4557 | 10.1397 | 9.1592 | 9.0065
| SPS1 | CH | Primary Energy Consumption¦Oil¦Synthetic liquids¦Bioliquids¦Biodiesel | PJ/yr. | 2.4321 | 2.378 | 3.9101 | 2.4434 | 1.831 | 1.8668 | 1.7391 | 1.6683 | 1.4189 | 1.236 | 0.47696 | 0.40057
| SPS1 | CH | Primary Energy Consumption¦Oil¦Synthetic liquids¦Bioliquids¦Ethanol | PJ/yr. | 4.4342 | 4.3986 | 4.6259 | 4.1144 | 2.8906 | 2.23 | 1.918 | 1.6612 | 1.5169 | 1.3802 | 1.2749 | 1.2214
| SPS1 | CH | Primary Energy Consumption¦Oil¦Synthetic liquids¦PtL | PJ/yr. | 0 | 0 | 0 | 0 | 0.57004 | 0.15839 | 0.26859 | 0.15859 | 0.0036063 | 0.028013 | 0 | 0
| SPS1 | CH | Primary Energy Consumption¦Oil¦Synthetic liquids¦PtL¦PtL Diesel | PJ/yr. | 0 | 0 | 0 | 0 | 0 | 0 | 0 | 0 | 0 | 0 | 0 | 0
| SPS1 | CH | Primary Energy Consumption¦Oil¦Synthetic liquids¦PtL¦PtL Gasoline | PJ/yr. | 0 | 0 | 0 | 0 | 0 | 0 | 0 | 0 | 0 | 0 | 0 | 0
| SPS1 | CH | Primary Energy Consumption¦Oil¦Synthetic liquids¦PtL¦PtL Kerosene | PJ/yr. | 0 | 0 | 0 | 0 | 0.57004 | 0.15839 | 0.26859 | 0.15859 | 0.0036063 | 0.028013 | 0 | 0
| SPS1 | CH | Primary Energy Consumption¦Gas | PJ/yr. | 117.18 | 107.2365 | 113.0225 | 121.5316 | 127.0626 | 128.7608 | 129.4474 | 127.9031 | 125.3427 | 121.4229 | 121.9079 | 111.0699
| SPS1 | CH | Primary Energy Consumption¦Gas¦Fossil gases¦Total | PJ/yr. | 117.18 | 106.72 | 111.8554 | 119.2948 | 123.2134 | 122.6163 | 123.0313 | 121.1894 | 118.2453 | 114.0238 | 113.5031 | 102.3937
| SPS1 | CH | Primary Energy Consumption¦Gas¦Fossil gases¦Natural gas | PJ/yr. | 117.18 | 106.72 | 111.8554 | 119.2921 | 123.209 | 122.6119 | 123.0264 | 121.1791 | 118.24 | 114.0137 | 113.495 | 102.3766
| SPS1 | CH | Primary Energy Consumption¦Gas¦Fossil gases¦Liquified Natural Gas | PJ/yr. | 0 | 0 | 0 | 0.0027282 | 0.0044644 | 0.0043232 | 0.0048492 | 0.010308 | 0.0053121 | 0.010042 | 0.0080407 | 0.017131
| SPS1 | CH | Primary Energy Consumption¦Gas¦Synthetic gases | PJ/yr. | 0 | 0.5165 | 1.1671 | 2.2367 | 3.8491 | 6.1446 | 6.4161 | 6.7137 | 7.0974 | 7.3992 | 8.4048 | 8.6762
| SPS1 | CH | Primary Energy Consumption¦Gas¦Synthetic gases¦Biogases | PJ/yr. | 0 | 0.5165 | 1.1671 | 2.2367 | 2.2367 | 3.8491 | 6.1446 | 6.4161 | 6.7137 | 7.0974 | 7.3992 | 8.4048
| SPS1 | CH | Primary Energy Consumption¦Gas¦Synthetic gases¦Biogases¦Biogas | PJ/yr. | 0 | 0.5165 | 1.1671 | 2.2367 | 2.2367 | 3.8491 | 6.1446 | 6.4161 | 6.7137 | 7.0974 | 7.3992 | 8.4048
| SPS1 | CH | Primary Energy Consumption¦Gas¦Synthetic gases¦PtG | PJ/yr. | 0 | 0 | 0 | 0 | 1.6124 | 2.2954 | 0.27157 | 0.29762 | 0.38362 | 0.30178 | 1.0056 | 0.27138
| SPS1 | CH | Primary Energy Consumption¦Gas¦Synthetic gases¦PtG¦PtG gas | PJ/yr. | 0 | 0 | 0 | 0 | 1.6124 | 2.2954 | 0.27157 | 0.29762 | 0.38362 | 0.30178 | 1.0056 | 0.27138
| SPS1 | CH | Primary Energy Consumption¦Nuclear fuel | PJ/yr. | 250.9482 | 254.3923 | 224.0768 | 221.5062 | 174.3248 | 100.0028 | 10.5734 | 18.9605 | 20.834 | 20.2083 | 20.6868 | 21.4766
| SPS1 | CH | Primary Energy Consumption¦Electricity | PJ/yr. | -20.01 | 14.4598 | -13.977 | -30.2673 | -8.8324 | 16.4645 | 35.2777 | 26.0672 | 23.3255 | 29.5122 | 30.9316 | 36.7169
| SPS1 | CH | Primary Energy Consumption¦Hydrogen | PJ/yr. | 0 | 0 | 0 | 0 | 0 | 0.0067228 | 0.0067417 | 0.0035338 | 0.0016291 | 0.0056839 | 0.003096 | 0.0068111
| SPS1 | CH | Primary Energy Consumption¦Wood | PJ/yr. | 44.9724 | 48.1905 | 48.1905 | 48.1905 | 48.1928 | 48.1928 | 48.1928 | 48.1928 | 48.1928 | 48.1929 | 48.1929 | 48.1948
| SPS1 | CH | Primary Energy Consumption¦Wood¦Waste wood | PJ/yr. | 11.1119 | 11.9529 | 13.2144 | 15.3169 | 15.8491 | 16.2664 | 16.6117 | 16.957 | 17.0158 | 17.0745 | 17.1333 | 17.1921
| SPS1 | CH | Primary Energy Consumption¦Wood¦Wood residues | PJ/yr. | 7.5117 | 7.5431 | 7.5903 | 7.669 | 7.669 | 7.669 | 7.669 | 7.669 | 7.669 | 7.669 | 7.669 | 7.669
| SPS1 | CH | Primary Energy Consumption¦Wood¦Wood from landscape maintenance | PJ/yr. | 3.1682 | 3.4957 | 3.9868 | 4.8054 | 4.8054 | 4.8054 | 4.8054 | 4.8054 | 4.8054 | 4.8054 | 4.8054 | 4.8054
| SPS1 | CH | Primary Energy Consumption¦Wood¦Wood from Forest (hard wood) | PJ/yr. | 23.1806 | 25.1988 | 23.3989 | 20.3992 | 19.8692 | 19.452 | 19.1067 | 18.7614 | 18.7027 | 18.6439 | 18.5852 | 18.5284
| SPS1 | CH | Primary Energy Consumption¦Waste | PJ/yr. | 69.7459 | 69.84 | 69.4471 | 68.9976 | 68.8953 | 69.1171 | 69.339 | 69.5609 | 69.5609 | 69.5609 | 69.5609 | 69.5613
| SPS1 | CH | Primary Energy Consumption¦Waste¦Non renewable waste | PJ/yr. | 35.7883 | 35.8824 | 35.4894 | 35.04 | 34.9376 | 35.1595 | 35.3813 | 35.6032 | 35.6032 | 35.6032 | 35.6032 | 35.6032
| SPS1 | CH | Primary Energy Consumption¦Waste¦Renewable waste | PJ/yr. | 33.9576 | 33.9577 | 33.9577 | 33.9577 | 33.9577 | 33.9577 | 33.9577 | 33.9577 | 33.9577 | 33.9577 | 33.9577 | 33.9581
| SPS1 | CH | Primary Energy Consumption¦Manure | PJ/yr. | 3.7981 | 12.4974 | 12.5401 | 12.5404 | 12.5404 | 12.5414 | 12.5415 | 12.5416 | 12.5417 | 12.5419 | 12.5424 | 12.5434
| SPS1 | CH | Primary Energy Consumption¦Hydro | PJ/yr. | 149.4305 | 125.6098 | 141.7364 | 150.0089 | 150.0552 | 150.0929 | 150.1299 | 150.1701 | 150.2064 | 150.2519 | 150.3005 | 150.3791
| SPS1 | CH | Primary Energy Consumption¦Hydro¦Large hydro | PJ/yr. | 66.7457 | 49.7988 | 68.5269 | 69.614 | 70.6973 | 71.7816 | 72.865 | 73.9501 | 73.95 | 73.9512 | 73.951 | 73.9487
| SPS1 | CH | Primary Energy Consumption¦Hydro¦Run-of-river hydro | PJ/yr. | 66.6324 | 55.764 | 65.5586 | 64.4785 | 63.3952 | 62.3109 | 61.2275 | 60.1424 | 60.1425 | 60.1414 | 60.1415 | 60.1439
| SPS1 | CH | Primary Energy Consumption¦Hydro¦Pump storage | PJ/yr. | 16.0524 | 20.047 | 7.651 | 15.9164 | 15.9627 | 16.0004 | 16.0374 | 16.0776 | 16.1139 | 16.1594 | 16.208 | 16.2865
| SPS1 | CH | Primary Energy Consumption¦Solar | PJ/yr. | 12.5565 | 16.5224 | 32.4557 | 53.8889 | 56.8082 | 59.4599 | 62.1008 | 64.8336 | 67.4444 | 70.5923 | 74.0839 | 78.9145
| SPS1 | CH | Primary Energy Consumption¦Wind | PJ/yr. | 0.52403 | 0.5453 | 0.50317 | 0.56392 | 0.56617 | 0.56873 | 0.58039 | 0.58049 | 0.58223 | 0.58239 | 0.58449 | 0.59689
| SPS1 | CH | Primary Energy Consumption¦Ambient heat | PJ/yr. | 18.8731 | 22.2154 | 26.211 | 30.7329 | 39.0186 | 42.0498 | 43.7652 | 47.0741 | 49.3035 | 52.476 | 54.2949 | 55.7419
| SPS1 | CH | Primary Energy Consumption¦Geothermal | PJ/yr. | 0 | 0 | 0 | 0 | 0 | 0.00088037 | 0.10047 | 0.21515 | 0 | 0 | 0 | 0
| SPS1 | CH | Electricity generation capacity | GWe/yr. | 22.3927 | 24.4054 | 28.9295 | 33.1366 | 33.6008 | 33.6689 | 33.674 | 34.7983 | 35.6645 | 36.5118 | 37.4594 | 38.8121
| SPS1 | CH | Electricity generation capacity¦Nuclear Fuel | GWe/yr. | 3.0936 | 3.0936 | 2.9286 | 2.7569 | 2.1828 | 1.3531 | 0.23755 | 0.3371 | 0.31189 | 0.23309 | 0.24261 | 0.26214
| SPS1 | CH | Electricity generation capacity¦Nuclear Fuel¦Nuclear power plants | GWe/yr. | 3.0936 | 3.0936 | 2.9286 | 2.7569 | 2.1828 | 1.3531 | 0.23755 | 0.3371 | 0.31189 | 0.23309 | 0.24261 | 0.26214
| SPS1 | CH | Electricity generation capacity¦Hydro | GWe/yr. | 15.4036 | 16.1247 | 16.577 | 16.641 | 16.6415 | 16.6415 | 16.715 | 16.8336 | 16.8336 | 16.8338 | 16.8339 | 16.836
| SPS1 | CH | Electricity generation capacity¦Hydro¦Hydro Large | GWe/yr. | 7.3394 | 7.3448 | 7.3563 | 7.4162 | 7.4165 | 7.4165 | 7.4899 | 7.6083 | 7.6083 | 7.6083 | 7.6083 | 7.6083
| SPS1 | CH | Electricity generation capacity¦Hydro¦Hydro Run of River | GWe/yr. | 4.7247 | 4.8082 | 4.8606 | 4.8648 | 4.8649 | 4.8649 | 4.8649 | 4.8649 | 4.8649 | 4.865 | 4.865 | 4.8662
| SPS1 | CH | Electricity generation capacity¦Hydro¦Pump storage | GWe/yr. | 3.3394 | 3.9716 | 4.36 | 4.36 | 4.3601 | 4.3601 | 4.3601 | 4.3603 | 4.3603 | 4.3605 | 4.3605 | 4.3615
| SPS1 | CH | Electricity generation capacity¦Oil | GWe/yr. | 0.03752 | 0.031262 | 0.020993 | 0.060296 | 0.099089 | 0.11586 | 0.11864 | 0.12501 | 0.1203 | 0.10865 | 0.10372 | 0.11911
| SPS1 | CH | Electricity generation capacity¦Oil¦Peak devices | GWe/yr. | 0.024639 | 0.022695 | 0.012624 | 0.0333 | 0.060124 | 0.065875 | 0.060335 | 0.059004 | 0.053313 | 0.040587 | 0.035784 | 0.050738
| SPS1 | CH | Electricity generation capacity¦Oil¦CHP Oil (for District Heating) | GWe/yr. | 0.0045772 | 0.0021357 | 0.0019225 | 0.0013421 | 0.0012663 | 0.00074007 | 0.00076721 | 0.001149 | 0.0011117 | 0.0014348 | 0.0011914 | 0.0020594
| SPS1 | CH | Electricity generation capacity¦Oil¦Industrial CHPs oil | GWe/yr. | 0.0083038 | 0.0064317 | 0.0064461 | 0.025654 | 0.037699 | 0.049249 | 0.057538 | 0.064852 | 0.065871 | 0.066627 | 0.066745 | 0.066314
| SPS1 | CH | Electricity generation capacity¦Gas | GWe/yr. | 0.2333 | 0.16306 | 0.15184 | 0.34741 | 0.4906 | 0.60325 | 0.81464 | 0.90639 | 1.0511 | 1.1162 | 1.1421 | 1.1103
| SPS1 | CH | Electricity generation capacity¦Gas¦Gas turbines combined cycle | GWe/yr. | 0 | 0 | 0 | 0 | 0 | 0.027193 | 0.24332 | 0.42934 | 0.58089 | 0.67689 | 0.72385 | 0.65771
| SPS1 | CH | Electricity generation capacity¦Gas¦Gas turbines open cycle | GWe/yr. | 0 | 0 | 0 | 0 | 0.016078 | 0.066766 | 0.066778 | 0.066778 | 0.066805 | 0.050753 | 0.014873 | 0.030696
| SPS1 | CH | Electricity generation capacity¦Gas¦Gas turbines combined cycle CCS | GWe/yr. | 0 | 0 | 0 | 0 | 0 | 0 | 0 | 0 | 0 | 0 | 0 | 0
| SPS1 | CH | Electricity generation capacity¦Gas¦CHP Gas (for District Heating) | GWe/yr. | 0.05255 | 0.00013632 | 0.0022494 | 0.029773 | 0.029734 | 0.045892 | 0.0355 | 0.016375 | 0.014318 | 0.0033858 | 0.0033313 | 0.0038983
| SPS1 | CH | Electricity generation capacity¦Gas¦CHP Fuel Cell Gas (for District Heating) | GWe/yr. | 0 | 0 | 0 | 0 | 0 | 0.014762 | 0.026973 | 0.0329 | 0.030993 | 0.018296 | 0.0060988 | 0.0027395
| SPS1 | CH | Electricity generation capacity¦Gas¦Industrial CHPs gas | GWe/yr. | 0.029343 | 0.021704 | 0.013984 | 0.030901 | 0.026869 | 0.026932 | 0.018549 | 0.0096829 | 0.00954 | 0.010094 | 0.015808 | 0.017424
| SPS1 | CH | Electricity generation capacity¦Gas¦Industrial CHPs gas (CCS) | GWe/yr. | 0 | 0 | 0 | 0 | 0 | 0 | 0 | 0 | 0 | 0 | 0 | 0
| SPS1 | CH | Electricity generation capacity¦Gas¦Industrial CHPs fuel cells (gas reformer) | GWe/yr. | 0 | 0 | 0 | 0.00029336 | 0.00050839 | 0.00063499 | 0.00077663 | 0.0013334 | 0.0011364 | 0.0017961 | 0.0016763 | 0.0030686
| SPS1 | CH | Electricity generation capacity¦Gas¦Residential single family CHPs gas | GWe/yr. | 0.0041735 | 0.0011465 | 0.0015173 | 0.0013484 | 0.0029944 | 0.0030411 | 0.0035051 | 0.0047891 | 0.0041359 | 0.0044963 | 0.014986 | 0.014685
| SPS1 | CH | Electricity generation capacity¦Gas¦Residential single family CHPs fuel cells gas | GWe/yr. | 0 | 0 | 0 | 6.565e-05 | 0.00023244 | 0.0002357 | 0.00024899 | 0.00059371 | 0.00048073 | 0.00076351 | 0.00073383 | 0.0013382
| SPS1 | CH | Electricity generation capacity¦Gas¦Residential multi family CHPs gas | GWe/yr. | 0.0085197 | 0.0074317 | 0.0093482 | 0.046498 | 0.049711 | 0.055729 | 0.054956 | 0.053973 | 0.052672 | 0.05105 | 0.044725 | 0.040141
| SPS1 | CH | Electricity generation capacity¦Gas¦Residential multi family CHPs fuel cells gas | GWe/yr. | 0 | 0 | 0 | 0.00027912 | 0.0010962 | 0.0011187 | 0.0012574 | 0.0033917 | 0.0029684 | 0.005792 | 0.0056274 | 0.010125
| SPS1 | CH | Electricity generation capacity¦Gas¦Services sectors CHPs (bio)gas | GWe/yr. | 0.073512 | 0.084759 | 0.084759 | 0.08476 | 0.08476 | 0.084759 | 0.08476 | 0.084763 | 0.084762 | 0.084766 | 0.084767 | 0.087555
| SPS1 | CH | Electricity generation capacity¦Gas¦Services sectors CHPs gas | GWe/yr. | 0.065199 | 0.04788 | 0.039987 | 0.15325 | 0.27786 | 0.27546 | 0.27747 | 0.20119 | 0.20108 | 0.20541 | 0.22357 | 0.2365
| SPS1 | CH | Electricity generation capacity¦Gas¦Services sectors CHPs fuel cells (gas reformer) | GWe/yr. | 0 | 0 | 0 | 0.00024551 | 0.00075169 | 0.00072919 | 0.00054268 | 0.0012834 | 0.0012947 | 0.0026709 | 0.0020475 | 0.0044139
| SPS1 | CH | Electricity generation capacity¦Wastes | GWe/yr. | 0.4307 | 0.39267 | 0.39216 | 0.36003 | 0.36281 | 0.36989 | 0.37675 | 0.38318 | 0.38318 | 0.3832 | 0.39074 | 0.39506
| SPS1 | CH | Electricity generation capacity¦Wastes¦Wastes Incineration (electric only) | GWe/yr. | 0.30583 | 0.30582 | 0.30582 | 0.27599 | 0.27949 | 0.28606 | 0.29279 | 0.29969 | 0.29969 | 0.29971 | 0.30725 | 0.31155
| SPS1 | CH | Electricity generation capacity¦Wastes¦Wastes Incineration (electric only) CCS | GWe/yr. | 0 | 0 | 0 | 0 | 0 | 0 | 0 | 0 | 0 | 0 | 0 | 0
| SPS1 | CH | Electricity generation capacity¦Wastes¦CHP Wastes (for District Heating) | GWe/yr. | 0.077673 | 0.071003 | 0.070492 | 0.07049 | 0.069927 | 0.07008 | 0.070202 | 0.070293 | 0.070295 | 0.0703 | 0.070294 | 0.070296
| SPS1 | CH | Electricity generation capacity¦Wastes¦CHP Wastes (for District Heating) CCS | GWe/yr. | 0 | 0 | 0 | 0 | 0 | 0 | 0 | 0 | 0 | 0 | 0 | 0
| SPS1 | CH | Electricity generation capacity¦Wastes¦Industrial CHPs wastes | GWe/yr. | 0.047192 | 0.015847 | 0.015844 | 0.013547 | 0.013394 | 0.013747 | 0.013752 | 0.013196 | 0.013193 | 0.013197 | 0.013196 | 0.013206
| SPS1 | CH | Electricity generation capacity¦Wastes¦Industrial CHPs wastes CCS | GWe/yr. | 0 | 0 | 0 | 0 | 0 | 0 | 0 | 0 | 0 | 0 | 0 | 0
| SPS1 | CH | Electricity generation capacity¦Wood | GWe/yr. | 0.022776 | 0.02929 | 0.068432 | 0.1144 | 0.14471 | 0.17383 | 0.2071 | 0.24374 | 0.24584 | 0.24594 | 0.24369 | 0.24636
| SPS1 | CH | Electricity generation capacity¦Wood¦CHP Wood (for District Heating) | GWe/yr. | 0.015199 | 0.010018 | 0.0256 | 0.039755 | 0.046663 | 0.048077 | 0.029018 | 0.017675 | 0.010977 | 0.013396 | 0.013413 | 0.011913
| SPS1 | CH | Electricity generation capacity¦Wood¦Biomass with CCS (BECCS) | GWe/yr. | 0 | 0 | 0 | 0 | 0 | 0 | 0 | 0 | 0 | 0 | 0 | 0
| SPS1 | CH | Electricity generation capacity¦Wood¦Industrial CHPs wood | GWe/yr. | 0.0075766 | 0.019272 | 0.042831 | 0.072946 | 0.095833 | 0.12369 | 0.17564 | 0.22122 | 0.23038 | 0.22753 | 0.22566 | 0.22609
| SPS1 | CH | Electricity generation capacity¦Wood¦Industrial CHPs wood (CCS) | GWe/yr. | 0 | 0 | 0 | 0 | 0 | 0 | 0 | 0 | 0 | 0 | 0 | 0
| SPS1 | CH | Electricity generation capacity¦Wood¦Residential single family CHPs wood | GWe/yr. | 0 | 0 | 0 | 0.000331 | 0.00064167 | 0.00065139 | 0.00070221 | 0.0014084 | 0.0013108 | 0.0016784 | 0.0012281 | 0.0021256
| SPS1 | CH | Electricity generation capacity¦Wood¦Residential multi family CHPs wood | GWe/yr. | 0 | 0 | 0 | 0.00071591 | 0.00091373 | 0.00084141 | 0.0010185 | 0.0022344 | 0.0020908 | 0.0018809 | 0.0019923 | 0.0034124
| SPS1 | CH | Electricity generation capacity¦Wood¦Services sectors CHPs wood | GWe/yr. | 0 | 0 | 0 | 0.0006478 | 0.00065619 | 0.00056788 | 0.00072248 | 0.0011982 | 0.0010836 | 0.0014491 | 0.0014017 | 0.0028186
| SPS1 | CH | Electricity generation capacity¦Wind | GWe/yr. | 0.08712 | 0.09066 | 0.083656 | 0.093753 | 0.094126 | 0.094554 | 0.096492 | 0.096506 | 0.096799 | 0.096824 | 0.097173 | 0.099236
| SPS1 | CH | Electricity generation capacity¦Wind¦Wind turbines | GWe/yr. | 0.08712 | 0.09066 | 0.083656 | 0.093753 | 0.094126 | 0.094554 | 0.096492 | 0.096506 | 0.096799 | 0.096824 | 0.097173 | 0.099236
| SPS1 | CH | Electricity generation capacity¦Solar | GWe/yr. | 2.9747 | 4.3709 | 8.5976 | 12.5258 | 13.3328 | 14.0021 | 14.6597 | 15.3734 | 16.0302 | 16.835 | 17.6916 | 18.9258
| SPS1 | CH | Electricity generation capacity¦Solar¦Solar PV (large scale) | GWe/yr. | 0 | 0 | 0.044925 | 0.068878 | 0.24044 | 0.24192 | 0.19765 | 0.17364 | 0.055056 | 0.044936 | 0.045132 | 0.37893
| SPS1 | CH | Electricity generation capacity¦Solar¦Solar PV (Industry) | GWe/yr. | 1.1186 | 1.6529 | 3.5612 | 3.4923 | 3.6704 | 3.8577 | 4.0544 | 4.2612 | 4.4786 | 4.7071 | 4.9472 | 5.1996
| SPS1 | CH | Electricity generation capacity¦Solar¦Solar PV (Residential single family) | GWe/yr. | 0.67886 | 1.1559 | 2.0812 | 4.68 | 4.9187 | 5.1696 | 5.4333 | 5.7105 | 6.0018 | 6.3079 | 6.6297 | 6.968
| SPS1 | CH | Electricity generation capacity¦Solar¦Solar PV (Residential multi family) | GWe/yr. | 0.27425 | 0.43898 | 1.735 | 3.1939 | 3.3568 | 3.528 | 3.708 | 3.8971 | 4.0959 | 4.3048 | 4.5244 | 4.7553
| SPS1 | CH | Electricity generation capacity¦Solar¦Solar PV (Services) | GWe/yr. | 0.90293 | 1.1231 | 1.1752 | 1.0908 | 1.1464 | 1.2049 | 1.2663 | 1.3309 | 1.3988 | 1.4702 | 1.5452 | 1.624
| SPS1 | CH | Electricity generation capacity¦Geothermal | GWe/yr. | 0 | 0 | 0 | 0 | 0 | 0 | 0.00059548 | 0.00099938 | 0.001042 | 0.0011556 | 0.001352 | 0.0023991
| SPS1 | CH | Electricity generation capacity¦Geothermal¦Deep geothermal | GWe/yr. | 0 | 0 | 0 | 0 | 0 | 0 | 0.00059548 | 0.00099938 | 0.001042 | 0.0011556 | 0.001352 | 0.0023991
| SPS1 | CH | Electricity generation capacity¦Hydrogen | GWe/yr. | 0 | 0 | 0 | 0.0006249 | 0.0015451 | 0.0023828 | 0.0025009 | 0.0058659 | 0.0053258 | 0.0139 | 0.01273 | 0.019338
| SPS1 | CH | Electricity generation capacity¦Hydrogen¦CHP Fuel Cell Hydrogen (for District Heating) | GWe/yr. | 0 | 0 | 0 | 0 | 0 | 0.00043414 | 0.0005038 | 0.0010083 | 0.00096558 | 0.0033234 | 0.0034076 | 0.0046925
| SPS1 | CH | Electricity generation capacity¦Hydrogen¦Industrial CHPs fuel cells (hydrogen) | GWe/yr. | 0 | 0 | 0 | 0.00040851 | 0.0010186 | 0.0013709 | 0.0013474 | 0.003016 | 0.0026199 | 0.0066769 | 0.0063235 | 0.0092114
| SPS1 | CH | Electricity generation capacity¦Hydrogen¦Services sectors CHPs fuel cells (hydrogen) | GWe/yr. | 0 | 0 | 0 | 0.00021639 | 0.0005265 | 0.00057781 | 0.00064965 | 0.0018416 | 0.0017402 | 0.0038995 | 0.0029985 | 0.0054337
| SPS1 | CH | Electricity generation capacity¦Electricity storage (non hydro) | GWe/yr. | 0.10951 | 0.1093 | 0.10932 | 0.23648 | 0.25079 | 0.31242 | 0.44508 | 0.4925 | 0.58532 | 0.64407 | 0.69977 | 0.79643
| SPS1 | CH | Electricity generation capacity¦Electricity storage (non hydro)¦CAES | GWe/yr. | 0.1 | 0.099786 | 0.099771 | 0.099762 | 0.099766 | 0.099771 | 0.099779 | 0.099785 | 0.099786 | 0.099802 | 0.099809 | 0.099857
| SPS1 | CH | Electricity generation capacity¦Electricity storage (non hydro)¦Battery storage large size centralised | GWe/yr. | 0.0015822 | 0.0015835 | 0.0015917 | 0.0014286 | 0.0034267 | 0.044596 | 0.06843 | 0.068514 | 0.068602 | 0.06876 | 0.069052 | 0.076221
| SPS1 | CH | Electricity generation capacity¦Electricity storage (non hydro)¦Battery storage medium size centralised | GWe/yr. | 0.0011804 | 0.0011815 | 0.0011881 | 0.001105 | 0.0027371 | 0.012158 | 0.10884 | 0.14107 | 0.2264 | 0.27408 | 0.31943 | 0.39627
| SPS1 | CH | Electricity generation capacity¦Electricity storage (non hydro)¦Batteries in industry | GWe/yr. | 0.0011219 | 0.0011229 | 0.0011265 | 0.026543 | 0.026786 | 0.028437 | 0.029986 | 0.035934 | 0.035609 | 0.042086 | 0.052711 | 0.050226
| SPS1 | CH | Electricity generation capacity¦Electricity storage (non hydro)¦Batteries in residential single family houses | GWe/yr. | 0.00225 | 0.0022521 | 0.0022591 | 0.041118 | 0.044188 | 0.045707 | 0.051339 | 0.055052 | 0.058444 | 0.059901 | 0.059686 | 0.065111
| SPS1 | CH | Electricity generation capacity¦Electricity storage (non hydro)¦Batteries in residential multi-family houses | GWe/yr. | 0.0022488 | 0.0022509 | 0.0022579 | 0.041086 | 0.044523 | 0.049027 | 0.052487 | 0.055035 | 0.058412 | 0.059879 | 0.059656 | 0.065101
| SPS1 | CH | Electricity generation capacity¦Electricity storage (non hydro)¦Batteries in Services sector | GWe/yr. | 0.0011253 | 0.0011263 | 0.0011298 | 0.025437 | 0.029362 | 0.03272 | 0.034222 | 0.03711 | 0.03807 | 0.039556 | 0.039427 | 0.043637
| SPS1 | CH | Space and water heat boiler capacity in Residential sector | GWth/yr. | 11.1642 | 11.9275 | 12.0429 | 12.3709 | 11.0838 | 10.7397 | 10.8022 | 10.1442 | 9.8037 | 9.5493 | 9.0858 | 8.0046
| SPS1 | CH | Space and water heat boiler capacity in Residential sector¦Space heating | GWth/yr. | 9.3032 | 9.9085 | 10.0545 | 10.3044 | 9.2985 | 8.99 | 9.0446 | 8.4551 | 8.0808 | 7.8682 | 7.4379 | 6.3907
| SPS1 | CH | Space and water heat boiler capacity in Residential sector¦Space heating¦Electricty | GWth/yr. | 2.1117 | 2.4229 | 2.5657 | 2.7387 | 2.7856 | 2.7131 | 2.7469 | 2.5564 | 2.4276 | 2.4176 | 2.4138 | 2.41
| SPS1 | CH | Space and water heat boiler capacity in Residential sector¦Space heating¦Electricty¦Electric boiler | GWth/yr. | 0.67258 | 0.7107 | 0.71071 | 0.7107 | 0.44245 | 0.3712 | 0.405 | 0.19305 | 0.064513 | 0.05411 | 0.050379 | 0.04582
| SPS1 | CH | Space and water heat boiler capacity in Residential sector¦Space heating¦Electricty¦Heat pump electric | GWth/yr. | 1.4391 | 1.7122 | 1.855 | 2.028 | 2.3432 | 2.3419 | 2.3419 | 2.3634 | 2.3631 | 2.3635 | 2.3635 | 2.3642
| SPS1 | CH | Space and water heat boiler capacity in Residential sector¦Space heating¦Oil | GWth/yr. | 3.4074 | 3.4074 | 3.4074 | 3.4074 | 2.4318 | 2.2848 | 2.2844 | 1.8547 | 1.7258 | 1.6126 | 1.0996 | 0.56384
| SPS1 | CH | Space and water heat boiler capacity in Residential sector¦Space heating¦Oil¦Light fuel oil boiler | GWth/yr. | 3.4074 | 3.4074 | 3.4074 | 3.4074 | 2.4318 | 2.2848 | 2.2844 | 1.8547 | 1.7258 | 1.6126 | 1.0996 | 0.56384
| SPS1 | CH | Space and water heat boiler capacity in Residential sector¦Space heating¦Gas | GWth/yr. | 2.7688 | 2.9952 | 2.9984 | 3.0636 | 3.2179 | 3.1865 | 3.2081 | 3.3375 | 3.2374 | 3.1716 | 3.29 | 2.8647
| SPS1 | CH | Space and water heat boiler capacity in Residential sector¦Space heating¦Gas¦Gas boiler | GWth/yr. | 2.7688 | 2.9952 | 2.9952 | 3.0604 | 3.0229 | 2.8226 | 2.7644 | 2.6573 | 2.5118 | 2.4125 | 2.278 | 1.8507
| SPS1 | CH | Space and water heat boiler capacity in Residential sector¦Space heating¦Gas¦Heat pump gas | GWth/yr. | 2.8986e-07 | 3.8077e-06 | 0.0031276 | 0.0031468 | 0.19493 | 0.36387 | 0.44368 | 0.68023 | 0.72557 | 0.75918 | 1.012 | 1.014
| SPS1 | CH | Space and water heat boiler capacity in Residential sector¦Space heating¦Coal | GWth/yr. | 0.007 | 0.0069814 | 0.00058407 | 0.00053756 | 0.00013938 | 0 | 0 | 0 | 0 | 0 | 0 | 0
| SPS1 | CH | Space and water heat boiler capacity in Residential sector¦Space heating¦Coal¦Coal boiler | GWth/yr. | 0.007 | 0.0069814 | 0.00058407 | 0.00053756 | 0.00013938 | 0 | 0 | 0 | 0 | 0 | 0 | 0
| SPS1 | CH | Space and water heat boiler capacity in Residential sector¦Space heating¦Wood | GWth/yr. | 0.68965 | 0.69814 | 0.70373 | 0.70372 | 0.46792 | 0.4083 | 0.40213 | 0.2994 | 0.28224 | 0.25342 | 0.22537 | 0.14406
| SPS1 | CH | Space and water heat boiler capacity in Residential sector¦Space heating¦Wood¦Wood boiler | GWth/yr. | 0.68965 | 0.69814 | 0.70373 | 0.70372 | 0.46792 | 0.4083 | 0.40213 | 0.2994 | 0.28224 | 0.25342 | 0.22537 | 0.14406
| SPS1 | CH | Space and water heat boiler capacity in Residential sector¦Space heating¦Pellets | GWth/yr. | 0.20449 | 0.2405 | 0.24069 | 0.25201 | 0.26003 | 0.26579 | 0.27175 | 0.27597 | 0.27877 | 0.28251 | 0.28182 | 0.28237
| SPS1 | CH | Space and water heat boiler capacity in Residential sector¦Space heating¦Pellets¦Pellets boiler | GWth/yr. | 0.20449 | 0.2405 | 0.24069 | 0.25201 | 0.26003 | 0.26579 | 0.27175 | 0.27597 | 0.27877 | 0.28251 | 0.28182 | 0.28237
| SPS1 | CH | Space and water heat boiler capacity in Residential sector¦Space heating¦Solar | GWth/yr. | 0.11421 | 0.13742 | 0.13803 | 0.13851 | 0.13511 | 0.13147 | 0.13123 | 0.13112 | 0.129 | 0.13047 | 0.1273 | 0.12561
| SPS1 | CH | Space and water heat boiler capacity in Residential sector¦Space heating¦Solar¦Solar thermal | GWth/yr. | 0.11421 | 0.13742 | 0.13803 | 0.13851 | 0.13511 | 0.13147 | 0.13123 | 0.13112 | 0.129 | 0.13047 | 0.1273 | 0.12561
| SPS1 | CH | Space and water heat boiler capacity in Residential sector¦Space heating¦Hydrogen | GWth/yr. | 0 | 0 | 0 | 0 | 0 | 0 | 0 | 0 | 0 | 0 | 0 | 0
| SPS1 | CH | Space and water heat boiler capacity in Residential sector¦Space heating¦Hydrogen¦Hydrogen boiler | GWth/yr. | 0 | 0 | 0 | 0 | 0 | 0 | 0 | 0 | 0 | 0 | 0 | 0
| SPS1 | CH | Space and water heat boiler capacity in Residential sector¦Water heating | GWth/yr. | 1.861 | 2.019 | 1.9884 | 2.0665 | 1.7853 | 1.7497 | 1.7576 | 1.6891 | 1.723 | 1.6811 | 1.6479 | 1.6139
| SPS1 | CH | Space and water heat boiler capacity in Residential sector¦Water heating¦Electricty | GWth/yr. | 0.65096 | 0.7191 | 0.80994 | 0.88223 | 0.81005 | 0.79442 | 0.80914 | 0.69225 | 0.74835 | 0.74641 | 0.65101 | 0.73557
| SPS1 | CH | Space and water heat boiler capacity in Residential sector¦Water heating¦Electricty¦Electric boiler | GWth/yr. | 0.4376 | 0.47295 | 0.47296 | 0.47296 | 0.28095 | 0.24959 | 0.24961 | 0.13064 | 0.045825 | 0.035495 | 0.033279 | 0.028617
| SPS1 | CH | Space and water heat boiler capacity in Residential sector¦Water heating¦Electricty¦Heat pump electric | GWth/yr. | 0.21336 | 0.24615 | 0.33698 | 0.40927 | 0.5291 | 0.54483 | 0.55954 | 0.56161 | 0.70252 | 0.71092 | 0.61773 | 0.70696
| SPS1 | CH | Space and water heat boiler capacity in Residential sector¦Water heating¦Oil | GWth/yr. | 0.47738 | 0.47738 | 0.17334 | 0.17329 | 0.044943 | 0.0010364 | 0.0010884 | 0.001084 | 0.0013349 | 0.002078 | 0.001741 | 0.0044608
| SPS1 | CH | Space and water heat boiler capacity in Residential sector¦Water heating¦Oil¦Light fuel oil boiler | GWth/yr. | 0.47738 | 0.47738 | 0.17334 | 0.17329 | 0.044943 | 0.0010364 | 0.0010884 | 0.001084 | 0.0013349 | 0.002078 | 0.001741 | 0.0044608
| SPS1 | CH | Space and water heat boiler capacity in Residential sector¦Water heating¦Gas | GWth/yr. | 0.4361 | 0.4361 | 0.62102 | 0.62695 | 0.72378 | 0.76667 | 0.75961 | 0.82138 | 0.80134 | 0.7696 | 0.83107 | 0.73377
| SPS1 | CH | Space and water heat boiler capacity in Residential sector¦Water heating¦Gas¦Gas boiler | GWth/yr. | 0.4361 | 0.4361 | 0.62039 | 0.62631 | 0.68913 | 0.67699 | 0.63775 | 0.61659 | 0.58325 | 0.54164 | 0.53049 | 0.43206
| SPS1 | CH | Space and water heat boiler capacity in Residential sector¦Water heating¦Gas¦Heat pump gas | GWth/yr. | 4.7729e-11 | 8.3604e-07 | 0.00062606 | 0.00063634 | 0.034647 | 0.089675 | 0.12185 | 0.20478 | 0.21809 | 0.22796 | 0.30058 | 0.30171
| SPS1 | CH | Space and water heat boiler capacity in Residential sector¦Water heating¦Coal | GWth/yr. | 0 | 0 | 0 | 0 | 0 | 0 | 0 | 0 | 0 | 0 | 0 | 0
| SPS1 | CH | Space and water heat boiler capacity in Residential sector¦Water heating¦Coal¦Coal boiler | GWth/yr. | 0 | 0 | 0 | 0 | 0 | 0 | 0 | 0 | 0 | 0 | 0 | 0
| SPS1 | CH | Space and water heat boiler capacity in Residential sector¦Water heating¦Wood | GWth/yr. | 0.035322 | 0.040448 | 0.038154 | 0.038097 | 0.016836 | 0.014618 | 0.014615 | 0.01086 | 0.010205 | 0.0088503 | 0.0081266 | 0.0052309
| SPS1 | CH | Space and water heat boiler capacity in Residential sector¦Water heating¦Wood¦Wood boiler | GWth/yr. | 0.035322 | 0.040448 | 0.038154 | 0.038097 | 0.016836 | 0.014618 | 0.014615 | 0.01086 | 0.010205 | 0.0088503 | 0.0081266 | 0.0052309
| SPS1 | CH | Space and water heat boiler capacity in Residential sector¦Water heating¦Pellets | GWth/yr. | 0.011241 | 0.013203 | 0.013199 | 0.013196 | 0.0095063 | 0.009745 | 0.009911 | 0.010125 | 0.01017 | 0.010324 | 0.010299 | 0.010404
| SPS1 | CH | Space and water heat boiler capacity in Residential sector¦Water heating¦Pellets¦Pellets boiler | GWth/yr. | 0.011241 | 0.013203 | 0.013199 | 0.013196 | 0.0095063 | 0.009745 | 0.009911 | 0.010125 | 0.01017 | 0.010324 | 0.010299 | 0.010404
| SPS1 | CH | Space and water heat boiler capacity in Residential sector¦Water heating¦Solar | GWth/yr. | 0.25001 | 0.33273 | 0.33273 | 0.33275 | 0.18019 | 0.16325 | 0.16328 | 0.15339 | 0.15159 | 0.1438 | 0.14565 | 0.12449
| SPS1 | CH | Space and water heat boiler capacity in Residential sector¦Water heating¦Solar¦Solar thermal | GWth/yr. | 0.25001 | 0.33273 | 0.33273 | 0.33275 | 0.18019 | 0.16325 | 0.16328 | 0.15339 | 0.15159 | 0.1438 | 0.14565 | 0.12449
| SPS1 | CH | Space and water heat boiler capacity in Residential sector¦Water heating¦Hydrogen | GWth/yr. | 0 | 0 | 0 | 0 | 0 | 0 | 0 | 0 | 0 | 0 | 0 | 0
| SPS1 | CH | Space and water heat boiler capacity in Residential sector¦Water heating¦Hydrogen¦Hydrogen boiler | GWth/yr. | 0 | 0 | 0 | 0 | 0 | 0 | 0 | 0 | 0 | 0 | 0 | 0
| SPS1 | CH | Process and space heating capacity in industry sectors | GWth/yr. | 3.6018 | 3.8277 | 3.7919 | 3.8376 | 3.4928 | 3.5333 | 3.6234 | 3.4441 | 3.3553 | 3.5673 | 3.283 | 3.2803
| SPS1 | CH | Process and space heating capacity in industry sectors¦Electricity | GWth/yr. | 0.61671 | 0.85458 | 0.97128 | 1.1466 | 1.3391 | 1.4551 | 1.5201 | 1.4932 | 1.4796 | 1.5869 | 1.5653 | 1.5793
| SPS1 | CH | Process and space heating capacity in industry sectors¦Electricity¦Electric boiler | GWth/yr. | 0.55645 | 0.77799 | 0.77939 | 0.83068 | 0.89269 | 0.97058 | 1.0356 | 1.0092 | 0.99586 | 1.036 | 1.0153 | 1.0293
| SPS1 | CH | Process and space heating capacity in industry sectors¦Electricity¦Heat pump electric | GWth/yr. | 0.060263 | 0.076591 | 0.19189 | 0.3159 | 0.44636 | 0.48456 | 0.48451 | 0.48393 | 0.4837 | 0.55084 | 0.55004 | 0.55001
| SPS1 | CH | Process and space heating capacity in industry sectors¦Oil | GWth/yr. | 0.47869 | 0.49128 | 0.38951 | 0.38886 | 0.26753 | 0.16654 | 0.14349 | 0.02016 | 0.018916 | 0.018674 | 0.0182 | 0.019318
| SPS1 | CH | Process and space heating capacity in industry sectors¦Oil¦Light fuel boiler | GWth/yr. | 0.37634 | 0.38896 | 0.38895 | 0.3887 | 0.26728 | 0.1663 | 0.14319 | 0.02016 | 0.018916 | 0.018674 | 0.0182 | 0.019318
| SPS1 | CH | Process and space heating capacity in industry sectors¦Oil¦Heavy fuel boiler | GWth/yr. | 0.10236 | 0.10232 | 0.00056054 | 0.00016657 | 0.00024832 | 0.00023623 | 0.00029613 | 0 | 0 | 0 | 0 | 0
| SPS1 | CH | Process and space heating capacity in industry sectors¦Gas | GWth/yr. | 1.5566 | 1.558 | 1.5616 | 1.5661 | 1.251 | 1.2237 | 1.2235 | 1.1131 | 1.0055 | 1.1135 | 0.91683 | 0.87784
| SPS1 | CH | Process and space heating capacity in industry sectors¦Gas¦Gas boiler | GWth/yr. | 1.5566 | 1.5566 | 1.5568 | 1.5564 | 1.239 | 1.2102 | 1.2098 | 1.0986 | 0.99162 | 0.93493 | 0.73844 | 0.69865
| SPS1 | CH | Process and space heating capacity in industry sectors¦Gas¦Heat pump gas | GWth/yr. | 0 | 0.0013626 | 0.0048485 | 0.00963 | 0.01205 | 0.013499 | 0.013739 | 0.014432 | 0.013836 | 0.17858 | 0.17839 | 0.17919
| SPS1 | CH | Process and space heating capacity in industry sectors¦Gas¦Biogas boiler | GWth/yr. | 0.017014 | 0.031074 | 0.043522 | 0.093857 | 0.16821 | 0.3383 | 0.29593 | 0.35332 | 0.31238 | 0.30046 | 0.32939 | 0.35439
| SPS1 | CH | Process and space heating capacity in industry sectors¦Coal | GWth/yr. | 0.26172 | 0.19678 | 0.17766 | 0.00022912 | 0.00024688 | 0.00023377 | 0.00035933 | 0.0007639 | 0.00048926 | 0.00072947 | 0.00041713 | 0.00077375
| SPS1 | CH | Process and space heating capacity in industry sectors¦Coal¦Coal boiler | GWth/yr. | 0.26172 | 0.19678 | 0.17766 | 0.00022912 | 0.00024688 | 0.00023377 | 0.00035933 | 0.0007639 | 0.00048926 | 0.00072947 | 0.00041713 | 0.00077375
| SPS1 | CH | Process and space heating capacity in industry sectors¦Wood | GWth/yr. | 0.28883 | 0.34263 | 0.3427 | 0.3799 | 0.41351 | 0.4535 | 0.49772 | 0.5499 | 0.58423 | 0.59518 | 0.51939 | 0.53556
| SPS1 | CH | Process and space heating capacity in industry sectors¦Wood¦Wood boiler | GWth/yr. | 0.28883 | 0.34263 | 0.3427 | 0.3799 | 0.41351 | 0.4535 | 0.49772 | 0.5499 | 0.58423 | 0.59518 | 0.51939 | 0.53556
| SPS1 | CH | Process and space heating capacity in industry sectors¦Pellets | GWth/yr. | 0.029861 | 0.035164 | 0.035326 | 0.042164 | 0.041827 | 0.04001 | 0.038818 | 0.040429 | 0.03912 | 0.038913 | 0.040733 | 0.041225
| SPS1 | CH | Process and space heating capacity in industry sectors¦Pellets¦Pellet boiler | GWth/yr. | 0.029861 | 0.035164 | 0.035326 | 0.042164 | 0.041827 | 0.04001 | 0.038818 | 0.040429 | 0.03912 | 0.038913 | 0.040733 | 0.041225
| SPS1 | CH | Process and space heating capacity in industry sectors¦Wastes | GWth/yr. | 0.35955 | 0.33645 | 0.30103 | 0.3009 | 0.16594 | 0.18023 | 0.18552 | 0.20986 | 0.20887 | 0.19128 | 0.19989 | 0.19726
| SPS1 | CH | Process and space heating capacity in industry sectors¦Wastes¦Wastes boiler | GWth/yr. | 0.35955 | 0.33645 | 0.30103 | 0.3009 | 0.16594 | 0.18023 | 0.18552 | 0.20986 | 0.20887 | 0.19128 | 0.19989 | 0.19726
| SPS1 | CH | Process and space heating capacity in industry sectors¦Solar | GWth/yr. | 0.0098215 | 0.012764 | 0.012764 | 0.012765 | 0.012762 | 0.012759 | 0.01276 | 0.012755 | 0.012754 | 0.013943 | 0.013941 | 0.020106
| SPS1 | CH | Process and space heating capacity in industry sectors¦Solar¦Solar thermal | GWth/yr. | 0.0098215 | 0.012764 | 0.012764 | 0.012765 | 0.012762 | 0.012759 | 0.01276 | 0.012755 | 0.012754 | 0.013943 | 0.013941 | 0.020106
| SPS1 | CH | Process and space heating capacity in industry sectors¦Hydrogen | GWth/yr. | 0 | 0 | 0 | 0.00014402 | 0.00090783 | 0.0011441 | 0.0011494 | 0.0039875 | 0.0059176 | 0.0082211 | 0.0082802 | 0.0089319
| SPS1 | CH | Process and space heating capacity in industry sectors¦Hydrogen¦Hydrogen boiler | GWth/yr. | 0 | 0 | 0 | 0.00014402 | 0.00090783 | 0.0011441 | 0.0011494 | 0.0039875 | 0.0059176 | 0.0082211 | 0.0082802 | 0.0089319
| SPS1 | CH | Space water and process heat boiler capacity in Services sectors | GWth/yr. | 6.1443 | 6.0933 | 6.2087 | 6.2245 | 4.4699 | 4.2368 | 4.1576 | 3.6938 | 3.6078 | 3.5063 | 3.4104 | 3.2236
| SPS1 | CH | Space water and process heat boiler capacity in Services sectors¦Electricity | GWth/yr. | 0.61561 | 0.4931 | 0.60457 | 0.60459 | 0.59346 | 0.60108 | 0.60974 | 0.62103 | 0.66306 | 0.70321 | 0.75185 | 0.79576
| SPS1 | CH | Space water and process heat boiler capacity in Services sectors¦Electricity¦Electric boiler | GWth/yr. | 0.18499 | 0.062484 | 0.17396 | 0.17397 | 0.16228 | 0.13557 | 0.11222 | 0.08429 | 0.083271 | 0.086869 | 0.086185 | 0.083291
| SPS1 | CH | Space water and process heat boiler capacity in Services sectors¦Electricity¦Heat pump electric | GWth/yr. | 0.43062 | 0.43061 | 0.43061 | 0.43061 | 0.43117 | 0.46551 | 0.49752 | 0.53674 | 0.57979 | 0.61634 | 0.66567 | 0.71247
| SPS1 | CH | Space water and process heat boiler capacity in Services sectors¦Oil | GWth/yr. | 1.9286 | 1.9285 | 1.9285 | 1.9284 | 1.1065 | 0.93842 | 0.92282 | 0.6961 | 0.57734 | 0.52636 | 0.26652 | 0.091559
| SPS1 | CH | Space water and process heat boiler capacity in Services sectors¦Oil¦Light fuel boiler | GWth/yr. | 1.9286 | 1.9285 | 1.9285 | 1.9284 | 1.1065 | 0.93842 | 0.92282 | 0.6961 | 0.57734 | 0.52636 | 0.26652 | 0.091559
| SPS1 | CH | Space water and process heat boiler capacity in Services sectors¦Gas | GWth/yr. | 2.88 | 2.8799 | 2.8848 | 2.8849 | 2.1801 | 2.1916 | 2.1929 | 2.0181 | 2.0169 | 1.928 | 2.0399 | 1.9937
| SPS1 | CH | Space water and process heat boiler capacity in Services sectors¦Gas¦Gas boiler | GWth/yr. | 2.7747 | 2.7745 | 2.7744 | 2.7744 | 2.0448 | 2.0472 | 2.0472 | 1.8416 | 1.8373 | 1.7436 | 1.7632 | 1.6819
| SPS1 | CH | Space water and process heat boiler capacity in Services sectors¦Gas¦Heat pump gas | GWth/yr. | 1.2847e-06 | 9.6823e-05 | 0.00044252 | 0.00045351 | 0.0018754 | 0.0026967 | 0.0050482 | 0.0046823 | 0.0034604 | 0.011993 | 0.011223 | 0.01691
| SPS1 | CH | Space water and process heat boiler capacity in Services sectors¦Gas¦Biogas boiler | GWth/yr. | 0.10535 | 0.10539 | 0.10997 | 0.11001 | 0.13343 | 0.14168 | 0.14069 | 0.17187 | 0.17619 | 0.17238 | 0.26542 | 0.29493
| SPS1 | CH | Space water and process heat boiler capacity in Services sectors¦Wood | GWth/yr. | 0.47845 | 0.51925 | 0.51823 | 0.51821 | 0.28798 | 0.18006 | 0.11929 | 0.0369 | 0.035115 | 0.034405 | 0.033739 | 0.032733
| SPS1 | CH | Space water and process heat boiler capacity in Services sectors¦Wood¦Wood boiler | GWth/yr. | 0.47845 | 0.51925 | 0.51823 | 0.51821 | 0.28798 | 0.18006 | 0.11929 | 0.0369 | 0.035115 | 0.034405 | 0.033739 | 0.032733
| SPS1 | CH | Space water and process heat boiler capacity in Services sectors¦Pellets | GWth/yr. | 0.15052 | 0.1726 | 0.17261 | 0.18825 | 0.20141 | 0.22485 | 0.21219 | 0.21948 | 0.21342 | 0.20695 | 0.20601 | 0.19724
| SPS1 | CH | Space water and process heat boiler capacity in Services sectors¦Pellets¦Pellet boiler | GWth/yr. | 0.15052 | 0.1726 | 0.17261 | 0.18825 | 0.20141 | 0.22485 | 0.21219 | 0.21948 | 0.21342 | 0.20695 | 0.20601 | 0.19724
| SPS1 | CH | Space water and process heat boiler capacity in Services sectors¦Solar | GWth/yr. | 0.091101 | 0.099921 | 0.099925 | 0.099936 | 0.10003 | 0.10003 | 0.10005 | 0.1001 | 0.10012 | 0.10015 | 0.1002 | 0.10038
| SPS1 | CH | Space water and process heat boiler capacity in Services sectors¦Solar¦Solar thermal | GWth/yr. | 0.091101 | 0.099921 | 0.099925 | 0.099936 | 0.10003 | 0.10003 | 0.10005 | 0.1001 | 0.10012 | 0.10015 | 0.1002 | 0.10038
| SPS1 | CH | Space water and process heat boiler capacity in Services sectors¦Hydrogen | GWth/yr. | 0 | 0 | 0 | 0.00020804 | 0.0004818 | 0.00071944 | 0.00057824 | 0.0020583 | 0.0018689 | 0.0072372 | 0.012219 | 0.012234
| SPS1 | CH | Space water and process heat boiler capacity in Services sectors¦Hydrogen¦Hydrogen boiler | GWth/yr. | 0 | 0 | 0 | 0.00020804 | 0.0004818 | 0.00071944 | 0.00057824 | 0.0020583 | 0.0018689 | 0.0072372 | 0.012219 | 0.012234
| SPS1 | CH | Cars stock | Million | 4.6734 | 4.7744 | 5.0322 | 5.5747 | 5.7427 | 5.9103 | 6.0152 | 6.1197 | 6.4163 | 6.5506 | 6.6867 | 6.8538
| SPS1 | CH | Cars stock¦Electricity¦Existing battery electric cars | Million | 0.042039 | 0.036373 | 0.028009 | 0.01401 | 0 | 0 | 0 | 0 | 0 | 0 | 0 | 0
| SPS1 | CH | Cars stock¦Electricity¦New battery electric cars (<60kW) | Million | 0.0016322 | 0.0052762 | 0.005765 | 0.0054068 | 0.0030152 | 0.038227 | 0.11615 | 0.25684 | 0.28039 | 0.27892 | 0.28408 | 0.25546
| SPS1 | CH | Cars stock¦Electricity¦New battery electric cars (60-100 kW) | Million | 0.0073923 | 0.011763 | 0.20696 | 0.75284 | 1.7381 | 1.841 | 1.8608 | 1.8946 | 1.8904 | 1.8716 | 1.8087 | 1.791
| SPS1 | CH | Cars stock¦Electricity¦New battery electric cars (100-140 kW) | Million | 0.0043368 | 0.0089193 | 0.011629 | 0.17993 | 0.5202 | 0.7368 | 0.77407 | 0.75453 | 0.88952 | 1.0592 | 1.3986 | 1.499
| SPS1 | CH | Cars stock¦Electricity¦New battery electric cars (>140 kW) | Million | 0.015372 | 0.096231 | 0.16878 | 0.30638 | 0.33011 | 0.20741 | 0.21884 | 0.22929 | 0.34334 | 0.35583 | 0.26699 | 0.39869
| SPS1 | CH | Cars stock¦Electricity¦New plug-in hybrid gasoline (<60 kW) | Million | 2.5984e-05 | 0.00015058 | 0.00026944 | 0.00031563 | 0.00031146 | 0.00033211 | 0.00045653 | 0.0004409 | 0.00085813 | 0.0016318 | 0.0024228 | 0.0037497
| SPS1 | CH | Cars stock¦Electricity¦New plug-in hybrid gasoline (60-100 kW) | Million | 0.0048856 | 0.0075419 | 0.0075547 | 0.0063536 | 0.0015691 | 0.00070214 | 0.00089505 | 0.00074087 | 0.0014041 | 0.013989 | 0.032286 | 0.043401
| SPS1 | CH | Cars stock¦Electricity¦New plug-in hybrid gasoline (100-140 kW) | Million | 0.0040684 | 0.011437 | 0.043766 | 0.049923 | 0.062551 | 0.037233 | 0.035051 | 0.01426 | 0.056852 | 0.053677 | 0.041608 | 0.012775
| SPS1 | CH | Cars stock¦Electricity¦New plug-in hybrid gasoline (>140 kW) | Million | 0.0072623 | 0.012704 | 0.012565 | 0.010401 | 0.0030478 | 0.0016725 | 0.0028845 | 0.0022304 | 0.023035 | 0.022208 | 0.015347 | 0.10686
| SPS1 | CH | Cars stock¦Electricity¦New plug-in hybrid diesel (<60 kW) | Million | 1.52e-06 | 0.00014476 | 0.00028407 | 0.00037361 | 0.00050786 | 0.00086198 | 0.0010068 | 0.0017972 | 0.001372 | 0.00050864 | 0.00020991 | 0.00013483
| SPS1 | CH | Cars stock¦Electricity¦New plug-in hybrid diesel (60-100 kW) | Million | 2.5773e-07 | 0.00010282 | 0.0005367 | 0.00080177 | 0.0021088 | 0.0029581 | 0.0030703 | 0.0034202 | 0.0022972 | 0.0012671 | 0.00031642 | 0.00014003
| SPS1 | CH | Cars stock¦Electricity¦New plug-in hybrid diesel (100-140 kW) | Million | 4.0699e-06 | 0.030708 | 0.10409 | 0.38519 | 0.62009 | 0.43929 | 0.31677 | 0.30455 | 0.24407 | 0.12988 | 0.017695 | 0.00014292
| SPS1 | CH | Cars stock¦Electricity¦New plug-in hybrid diesel (>140 kW) | Million | 0.00025895 | 0.0010937 | 0.001567 | 0.0019139 | 0.14083 | 0.35615 | 0.43759 | 0.40953 | 0.43544 | 0.56001 | 0.71598 | 0.69952
| SPS1 | CH | Cars stock¦Hydrogen¦New fuel cell cars (<60 kW) | Million | 0 | 8.8124e-06 | 1.217e-05 | 1.4533e-06 | 2.0742e-06 | 2.4848e-06 | 2.1405e-06 | 1.9817e-06 | 1.7641e-06 | 1.4434e-06 | 1.0585e-06 | 5.7633e-06
| SPS1 | CH | Cars stock¦Hydrogen¦New fuel cell cars (60-100 kW) | Million | 6.3333e-06 | 1.1135e-05 | 1.3091e-05 | 2.0869e-06 | 1.9336e-06 | 1.88e-06 | 1.8169e-06 | 1.7511e-06 | 1.7136e-06 | 1.6719e-06 | 1.651e-06 | 6.1908e-06
| SPS1 | CH | Cars stock¦Hydrogen¦New fuel cell cars (100-140 kW) | Million | 5.3635e-05 | 0.00011212 | 0.00010836 | 2.798e-06 | 2.0987e-06 | 1.6496e-06 | 1.7099e-06 | 1.6995e-06 | 1.6382e-06 | 1.7581e-06 | 1.9217e-06 | 6.5897e-06
| SPS1 | CH | Cars stock¦Hydrogen¦New fuel cell cars (>140 kW) | Million | 0 | 5.348e-06 | 7.1488e-06 | 1.702e-06 | 1.9339e-06 | 1.9193e-06 | 1.9083e-06 | 1.8035e-06 | 1.7389e-06 | 1.631e-06 | 1.5141e-06 | 6.183e-06
| SPS1 | CH | Cars stock¦Motor Gasoline¦Total¦Conventional gasoline hybrid existing | Million | 0.065792 | 0.057063 | 0.043895 | 0.021947 | 0 | 0 | 0 | 0 | 0 | 0 | 0 | 0
| SPS1 | CH | Cars stock¦Motor Gasoline¦Total¦New conventional gasoline hybrid (<60 kW) | Million | 0.0056684 | 0.0068751 | 0.024007 | 0.022795 | 0.053735 | 0.079733 | 0.060218 | 0.025372 | 0.0050867 | 0.023729 | 0.08051 | 0.10757
| SPS1 | CH | Cars stock¦Motor Gasoline¦Total¦New conventional gasoline hybrid (60-100 kW) | Million | 0.017227 | 0.030028 | 0.037826 | 0.031431 | 0.090689 | 0.073895 | 0.052204 | 0.0013825 | 0.0010114 | 0.0014275 | 0.0020702 | 0.0021859
| SPS1 | CH | Cars stock¦Motor Gasoline¦Total¦New conventional gasoline hybrid (100-140 kW) | Million | 0.014248 | 0.19158 | 0.18136 | 0.1463 | 0.047537 | 0.00061128 | 0.00058638 | 0.00069551 | 0.00071875 | 0.00089152 | 0.0011137 | 0.0011632
| SPS1 | CH | Cars stock¦Motor Gasoline¦Total¦New conventional gasoline hybrid (>140 kW) | Million | 0.0083201 | 0.01442 | 0.047386 | 0.15334 | 0.16191 | 0.1991 | 0.24033 | 0.32589 | 0.34653 | 0.32729 | 0.26965 | 0.24242
| SPS1 | CH | Cars stock¦Motor Gasoline¦Total¦Conventional gasoline ICE existing | Million | 2.4921 | 2.1595 | 1.6629 | 0.83144 | 0 | 0 | 0 | 0 | 0 | 0 | 0 | 0
| SPS1 | CH | Cars stock¦Motor Gasoline¦Total¦New conventional gasoline ICE (<60 kW) | Million | 0.036541 | 0.039847 | 0.03968 | 0.030738 | 0.0020554 | 0.00063757 | 0.0004312 | 0.00029722 | 0.00018027 | 0.00018252 | 0.0002124 | 0.00028192
| SPS1 | CH | Cars stock¦Motor Gasoline¦Total¦New conventional gasoline ICE (60-100 kW) | Million | 0.21743 | 0.24345 | 0.24262 | 0.19256 | 0.012916 | 0.0013975 | 0.00072557 | 0.0003981 | 0.00024016 | 0.00024836 | 0.00029576 | 0.00038506
| SPS1 | CH | Cars stock¦Motor Gasoline¦Total¦New conventional gasoline ICE (100-140 kW) | Million | 0.18201 | 0.2038 | 0.26273 | 0.22037 | 0.076144 | 0.032231 | 0.01787 | 0.0013525 | 0.00044985 | 0.00035992 | 0.00040602 | 0.00048977
| SPS1 | CH | Cars stock¦Motor Gasoline¦Total¦New conventional gasoline ICE (>140 kW) | Million | 0.15708 | 0.17938 | 0.45358 | 0.87082 | 1.141 | 1.2048 | 1.2208 | 1.2386 | 1.2421 | 1.2424 | 1.2307 | 1.171
| SPS1 | CH | Cars stock¦Motor Gasoline¦Total¦New mild hybrid gasoline (<60 kW) | Million | 0 | 8.7236e-05 | 0.017125 | 0.017168 | 0.012581 | 0.0030257 | 0.00031845 | 0.00026484 | 0.00021598 | 0.00033316 | 0.00076505 | 0.0010176
| SPS1 | CH | Cars stock¦Motor Gasoline¦Total¦New mild hybrid gasoline (60-100 kW) | Million | 0 | 4.4535e-05 | 0.00052824 | 0.00078036 | 0.00072099 | 0.00047395 | 0.00030237 | 0.00027014 | 0.00023901 | 0.0003262 | 0.00049918 | 0.00057552
| SPS1 | CH | Cars stock¦Motor Gasoline¦Total¦New mild hybrid gasoline (100-140 kW) | Million | 0 | 5.6318e-05 | 0.00030104 | 0.00044839 | 0.00043895 | 0.00035472 | 0.00030072 | 0.00032755 | 0.00032856 | 0.00044174 | 0.00064385 | 0.00068468
| SPS1 | CH | Cars stock¦Motor Gasoline¦Total¦New mild hybrid gasoline (>140 kW) | Million | 0 | 8.4597e-05 | 0.033547 | 0.14171 | 0.15953 | 0.19827 | 0.23922 | 0.24806 | 0.25251 | 0.25272 | 0.24484 | 0.24126
| SPS1 | CH | Cars stock¦Motor Diesel¦Total¦Conventional diesel hybrid existing | Million | 0 | 0 | 0 | 0 | 0 | 0 | 0 | 0 | 0 | 0 | 0 | 0
| SPS1 | CH | Cars stock¦Motor Diesel¦Total¦New conventional diesel hybrid (<60 kW) | Million | 1.6e-06 | 0.026647 | 0.10024 | 0.22202 | 0.29233 | 0.23598 | 0.18426 | 0.084543 | 0.082321 | 0.064296 | 0.0008929 | 0.00091667
| SPS1 | CH | Cars stock¦Motor Diesel¦Total¦New conventional diesel hybrid (60-100 kW) | Million | 0.00025977 | 0.11816 | 0.152 | 0.1257 | 0.058862 | 0.00743 | 0.0036833 | 0.0023566 | 0.0017499 | 0.0021877 | 0.042035 | 0.047555
| SPS1 | CH | Cars stock¦Motor Diesel¦Total¦New conventional diesel hybrid (100-140 kW) | Million | 0.0018562 | 0.0040879 | 0.0041586 | 0.0036384 | 0.0056021 | 0.042384 | 0.086694 | 0.099084 | 0.1061 | 0.10741 | 0.10506 | 0.10832
| SPS1 | CH | Cars stock¦Motor Diesel¦Total¦New conventional diesel hybrid (>140 kW) | Million | 0.0037728 | 0.0092306 | 0.0089736 | 0.0076484 | 0.0022095 | 0.0010899 | 0.012244 | 0.1009 | 0.096615 | 0.067833 | 0.015791 | 0.0069867
| SPS1 | CH | Cars stock¦Motor Diesel¦Total¦Conventional diesel ICE existing | Million | 1.0585 | 0.91828 | 0.70637 | 0.35318 | 0 | 0 | 0 | 0 | 0 | 0 | 0 | 0
| SPS1 | CH | Cars stock¦Motor Diesel¦Total¦New conventional diesel ICE (<60 kW) | Million | 0.00044448 | 0.00058088 | 0.00074293 | 0.00076976 | 0.00068691 | 0.0043434 | 0.0035793 | 0.0025423 | 0.00046257 | 0.00012515 | 7.715e-05 | 7.282e-05
| SPS1 | CH | Cars stock¦Motor Diesel¦Total¦New conventional diesel ICE (60-100 kW) | Million | 0.064569 | 0.068572 | 0.06811 | 0.051773 | 0.0021471 | 0.00041915 | 0.00034364 | 0.00030295 | 0.0001981 | 0.0001386 | 8.6359e-05 | 8.0059e-05
| SPS1 | CH | Cars stock¦Motor Diesel¦Total¦New conventional diesel ICE (100-140 kW) | Million | 0.18324 | 0.19508 | 0.19314 | 0.15016 | 0.0058838 | 0.00030045 | 0.00027629 | 0.00032531 | 0.00024715 | 0.000177 | 9.8476e-05 | 8.4096e-05
| SPS1 | CH | Cars stock¦Motor Diesel¦Total¦New conventional diesel ICE (>140 kW) | Million | 0.071262 | 0.079369 | 0.078286 | 0.061174 | 0.0035416 | 0.0002619 | 0.00026532 | 0.00034031 | 0.00025736 | 0.00018063 | 9.2722e-05 | 7.8483e-05
| SPS1 | CH | Cars stock¦Motor Diesel¦Total¦New mild hybrid diesel (<60 kW) | Million | 0 | 9.5104e-05 | 0.074894 | 0.20153 | 0.18294 | 0.11621 | 0.034067 | 0.013224 | 0.0019973 | 0.00039229 | 0.00044087 | 0.0004573
| SPS1 | CH | Cars stock¦Motor Diesel¦Total¦New mild hybrid diesel (60-100 kW) | Million | 0 | 4.4946e-05 | 0.00034487 | 0.00073287 | 0.0017983 | 0.0019282 | 0.0015292 | 0.00077629 | 0.00053795 | 0.00066082 | 0.00093153 | 0.0012407
| SPS1 | CH | Cars stock¦Motor Diesel¦Total¦New mild hybrid diesel (100-140 kW) | Million | 0 | 5.5707e-05 | 0.00023703 | 0.00046784 | 0.0047242 | 0.04217 | 0.086422 | 0.098721 | 0.1057 | 0.1069 | 0.10443 | 0.1073
| SPS1 | CH | Cars stock¦Motor Diesel¦Total¦New mild hybrid diesel (>140 kW) | Million | 0 | 3.9606e-05 | 0.0001136 | 0.00017473 | 0.00028049 | 0.00058009 | 0.00085461 | 0.0013752 | 0.0014932 | 0.0012436 | 0.00080013 | 0.00080535
| SPS1 | CH | Cars stock¦Gas¦Conventional gas ICE existing | Million | 0 | 0 | 0 | 0 | 0 | 0 | 0 | 0 | 0 | 0 | 0 | 0
| SPS1 | CH | Cars stock¦Gas¦New conventionalgas ICE (<60 kW) | Million | 0.00025569 | 0.00026147 | 0.00026725 | 1.352e-05 | 6.52e-06 | 5.9221e-06 | 5.5769e-06 | 5.9048e-06 | 5.8072e-06 | 6.0581e-06 | 6.2649e-06 | 6.5975e-06
| SPS1 | CH | Cars stock¦Gas¦New conventional gas ICE (60-100 kW) | Million | 0.0026566 | 0.0024081 | 0.0023804 | 4.4018e-06 | 5.6548e-06 | 6.3517e-06 | 6.458e-06 | 6.4751e-06 | 6.5518e-06 | 6.7022e-06 | 6.8234e-06 | 6.9504e-06
| SPS1 | CH | Cars stock¦Gas¦New conventional gas ICE (100-140 kW) | Million | 0.00015084 | 0.00016313 | 0.00016592 | 1.6093e-05 | 7.634e-06 | 6.5728e-06 | 6.7473e-06 | 6.7852e-06 | 6.974e-06 | 7.0367e-06 | 7.0793e-06 | 7.0438e-06
| SPS1 | CH | Cars stock¦Gas¦New conventional gas ICE (>140 kW) | Million | 0.0026074 | 0.0025388 | 0.0023673 | 3.0797e-06 | 5.6708e-06 | 6.8922e-06 | 7.1179e-06 | 7.1056e-06 | 7.248e-06 | 7.1313e-06 | 7.1097e-06 | 7.0633e-06
| SPS1 | CH | Urban buses stock | Thousand | 5.714 | 5.69 | 5.8509 | 6.5999 | 6.8473 | 7.099 | 7.3668 | 7.6366 | 7.8855 | 8.1753 | 8.5082 | 8.8883
| SPS1 | CH | Urban buses stock¦Electricity¦Existing electric urban buses | Thousand | 0.037782 | 0.030232 | 0.018895 | 0 | 0 | 0 | 0 | 0 | 0 | 0 | 0 | 0
| SPS1 | CH | Urban buses stock¦Electricity¦New electric urban buses (Mini) | Thousand | 3.0239e-05 | 0.012327 | 0.032022 | 2.5587 | 2.6222 | 2.6911 | 2.7918 | 2.8706 | 2.9461 | 2.9324 | 2.3432 | 2.0184
| SPS1 | CH | Urban buses stock¦Electricity¦New electric urban buses (Midi) | Thousand | 0.0078465 | 0.014034 | 0.026884 | 0.74817 | 0.77977 | 0.81103 | 0.83512 | 0.85719 | 0.87197 | 0.88567 | 0.89914 | 0.90707
| SPS1 | CH | Urban buses stock¦Electricity¦New electric urban buses (Maxi) | Thousand | 0.019201 | 0.022478 | 0.027344 | 1.9787 | 1.8986 | 1.7985 | 1.6739 | 1.5724 | 1.4828 | 1.4826 | 2.058 | 2.3733
| SPS1 | CH | Urban buses stock¦Electricity¦New electric urban buses (Mega) | Thousand | 0.00042335 | 0.001291 | 0.0018941 | 0.0011006 | 0.0013385 | 0.0016483 | 0.0018117 | 0.0027635 | 0.0022745 | 0.0026984 | 0.0031605 | 0.0048283
| SPS1 | CH | Urban buses stock¦Hydrogen¦New fuel cell urban buses (Mini) | Thousand | 0 | 0 | 0 | 2.5784e-05 | 2.1668e-05 | 1.729e-05 | 1.7026e-05 | 1.0869e-05 | 1.6178e-05 | 2.3227e-05 | 1.3938e-05 | 2.552e-05
| SPS1 | CH | Urban buses stock¦Hydrogen¦New fuel cell urban buses (Midi) | Thousand | 0 | 0 | 0 | 1.0927e-05 | 1.0927e-05 | 2.2947e-06 | 0 | 0 | 0 | 0 | 0 | 0
| SPS1 | CH | Urban buses stock¦Hydrogen¦New fuel cell urban buses (Maxi) | Thousand | 0 | 0 | 0 | 0 | 0 | 0 | 0 | 0 | 0 | 0 | 0 | 0
| SPS1 | CH | Urban buses stock¦Hydrogen¦New fuel cell urban buses (Mega) | Thousand | 0 | 0 | 0 | 0 | 0 | 0 | 0 | 0 | 0 | 0 | 0 | 0
| SPS1 | CH | Urban buses stock¦Motor Diesel¦Total¦New conventional hybrid diesel urban buses (Mini) | Thousand | 0 | 0.023379 | 0.027316 | 0.003865 | 0.0097758 | 0.013708 | 0.026483 | 0.061105 | 0.10471 | 0.26741 | 1.0389 | 1.5597
| SPS1 | CH | Urban buses stock¦Motor Diesel¦Total¦New conventional hybrid diesel urban buses (Midi) | Thousand | 0 | 0.0023354 | 0.0041735 | 0.0041156 | 0.0065117 | 0.0083659 | 0.013485 | 0.021549 | 0.030117 | 0.044699 | 0.05767 | 0.088001
| SPS1 | CH | Urban buses stock¦Motor Diesel¦Total¦New conventional hybrid diesel urban buses (Maxi) | Thousand | 0 | 0.055725 | 0.89087 | 1.3048 | 1.5287 | 1.7741 | 2.0237 | 2.2502 | 2.4467 | 2.559 | 2.1069 | 1.9355
| SPS1 | CH | Urban buses stock¦Motor Diesel¦Total¦New conventional hybrid diesel urban buses (Mega) | Thousand | 0 | 0.00020591 | 0.00038171 | 0.0003581 | 0.00034905 | 0.00056493 | 0.00053721 | 0.00071665 | 0.00078466 | 0.00071614 | 0.0010677 | 0.0013546
| SPS1 | CH | Urban buses stock¦Motor Diesel¦Total¦Existing ICE diesel urban buses | Thousand | 4.5678 | 3.6542 | 2.2833 | 0 | 0 | 0 | 0 | 0 | 0 | 0 | 0 | 0
| SPS1 | CH | Urban buses stock¦Motor Diesel¦Total¦New conventional ICE diesel urban buses (Mini) | Thousand | 0.00070464 | 0.61961 | 1.1251 | 5.7071e-05 | 4.3143e-06 | 0 | 0 | 1.0994e-05 | 2.3733e-05 | 3.0099e-05 | 2.5374e-05 | 3.2486e-05
| SPS1 | CH | Urban buses stock¦Motor Diesel¦Total¦New conventional ICE diesel urban buses (Midi) | Thousand | 0.18448 | 0.22516 | 0.38041 | 0 | 2.3815e-06 | 0 | 0 | 0 | 0 | 0 | 0 | 0
| SPS1 | CH | Urban buses stock¦Motor Diesel¦Total¦New conventional ICE diesel urban buses (Maxi) | Thousand | 0.80665 | 0.95925 | 0.96062 | 0 | 0 | 0 | 0 | 0 | 0 | 0 | 0 | 0
| SPS1 | CH | Urban buses stock¦Motor Diesel¦Total¦New conventional ICE diesel urban buses (Mega) | Thousand | 0.0055664 | 0.001405 | 0.0013695 | 0 | 0 | 0 | 0 | 0 | 0 | 0 | 0 | 0
| SPS1 | CH | Urban buses stock¦Motor Gas¦Total¦Existing ICE Gas urban buses | Thousand | 0.083534 | 0.06686 | 0.041788 | 0 | 0 | 0 | 0 | 0 | 0 | 0 | 0 | 0
| SPS1 | CH | Urban buses stock¦Motor Gas¦Total¦New conventional ICE gas urban buses (Mini) | Thousand | 0 | 0.00077736 | 0.0067545 | 2.4545e-05 | 2.7254e-05 | 2.4698e-05 | 2.9774e-05 | 3.0063e-05 | 3.3302e-05 | 3.4767e-05 | 2.9027e-05 | 3.8412e-05
| SPS1 | CH | Urban buses stock¦Motor Gas¦Total¦New conventional ICE gas urban buses (Midi) | Thousand | 0 | 0.00042478 | 0.020479 | 4.3232e-06 | 2.2735e-06 | 0 | 0 | 0 | 0 | 0 | 0 | 0
| SPS1 | CH | Urban buses stock¦Motor Gas¦Total¦New conventional ICE gas urban buses (Maxi) | Thousand | 0 | 0.00024499 | 0.0010848 | 2.3051e-06 | 0 | 0 | 0 | 0 | 0 | 0 | 0 | 0
| SPS1 | CH | Urban buses stock¦Motor Gas¦Total¦New conventional ICE gas urban buses (Mega) | Thousand | 0 | 5.4685e-05 | 0.00016545 | 1.4387e-06 | 0 | 0 | 0 | 0 | 0 | 0 | 0 | 0
| SPS1 | CH | Coaches stock | Thousand | 2.8536 | 2.9563 | 2.8954 | 2.9276 | 2.9275 | 2.9326 | 2.9484 | 2.9917 | 3.0882 | 3.1797 | 3.2677 | 3.3523
| SPS1 | CH | Coaches stock¦Electricity¦Existing electric Coaches | Thousand | 0 | 0 | 0 | 0 | 0 | 0 | 0 | 0 | 0 | 0 | 0 | 0
| SPS1 | CH | Coaches stock¦Electricity¦New electric Coaches (Mini) | Thousand | 0.0033714 | 0.0070224 | 0.012743 | 1.4003 | 1.3564 | 1.3449 | 1.3037 | 1.248 | 1.2377 | 1.2145 | 1.2486 | 1.1818
| SPS1 | CH | Coaches stock¦Electricity¦New electric Coaches (Midi) | Thousand | 0.0055551 | 0.0065472 | 0.010499 | 0.60364 | 0.63925 | 0.64051 | 0.67188 | 0.71204 | 0.7148 | 0.71262 | 0.64752 | 0.6394
| SPS1 | CH | Coaches stock¦Electricity¦New electric Coaches (Maxi) | Thousand | 0.0017938 | 0.0031925 | 0.0044303 | 0.006928 | 0.015267 | 0.025017 | 0.035081 | 0.050097 | 0.057769 | 0.083309 | 0.11342 | 0.18744
| SPS1 | CH | Coaches stock¦Electricity¦New electric Coaches (Mega) | Thousand | 0 | 0.00048655 | 0.00095611 | 0.001011 | 0.0010744 | 0.0017018 | 0.0016876 | 0.0022942 | 0.002285 | 0.0022393 | 0.0031258 | 0.0040199
| SPS1 | CH | Coaches stock¦Hydrogen¦New fuel cell Coaches (Mini) | Thousand | 0 | 0 | 0 | 1.1013e-05 | 1.1013e-05 | 2.3127e-06 | 0 | 0 | 0 | 0 | 0 | 0
| SPS1 | CH | Coaches stock¦Hydrogen¦New fuel cell Coaches (Midi) | Thousand | 0 | 0 | 0 | 1.0925e-05 | 1.0925e-05 | 2.2942e-06 | 0 | 0 | 0 | 0 | 0 | 0
| SPS1 | CH | Coaches stock¦Hydrogen¦New fuel cell Coaches (Maxi) | Thousand | 0 | 0 | 0 | 1.3325e-05 | 1.0116e-05 | 0 | 0 | 0 | 0 | 0 | 0 | 0
| SPS1 | CH | Coaches stock¦Hydrogen¦New fuel cell Coaches (Mega) | Thousand | 0 | 0 | 0 | 1.0106e-05 | 2.6209e-06 | 0 | 0 | 0 | 0 | 0 | 0 | 0
| SPS1 | CH | Coaches stock¦Motor Diesel¦Total¦New conventional hybrid diesel Coaches (Mini) | Thousand | 0 | 0.012566 | 0.016777 | 0.010559 | 0.052025 | 0.06629 | 0.11856 | 0.21053 | 0.27081 | 0.33742 | 0.34602 | 0.45014
| SPS1 | CH | Coaches stock¦Motor Diesel¦Total¦New conventional hybrid diesel Coaches (Midi) | Thousand | 0 | 0.0029241 | 0.11294 | 0.64454 | 0.61084 | 0.61078 | 0.58314 | 0.54828 | 0.58354 | 0.62574 | 0.72698 | 0.77301
| SPS1 | CH | Coaches stock¦Motor Diesel¦Total¦New conventional hybrid diesel Coaches (Maxi) | Thousand | 0 | 0.0012711 | 0.013792 | 0.26013 | 0.25221 | 0.24274 | 0.23379 | 0.21962 | 0.22039 | 0.20312 | 0.18092 | 0.11511
| SPS1 | CH | Coaches stock¦Motor Diesel¦Total¦New conventional hybrid diesel Coaches (Mega) | Thousand | 0 | 0.00026529 | 0.00048816 | 0.00048274 | 0.00037107 | 0.00061145 | 0.00060412 | 0.00077793 | 0.00088903 | 0.00077077 | 0.0011276 | 0.0013995
| SPS1 | CH | Coaches stock¦Motor Diesel¦Total¦Existing ICE diesel Coaches | Thousand | 1.3033 | 1.0427 | 0.65165 | 0 | 0 | 0 | 0 | 0 | 0 | 0 | 0 | 0
| SPS1 | CH | Coaches stock¦Motor Diesel¦Total¦New conventional ICE diesel Coaches (Mini) | Thousand | 0.30581 | 0.84704 | 1.0373 | 0 | 4.2247e-06 | 0 | 0 | 0 | 0 | 0 | 0 | 0
| SPS1 | CH | Coaches stock¦Motor Diesel¦Total¦New conventional ICE diesel Coaches (Midi) | Thousand | 0.98784 | 0.8216 | 0.82404 | 0 | 2.6295e-06 | 0 | 0 | 0 | 0 | 0 | 0 | 0
| SPS1 | CH | Coaches stock¦Motor Diesel¦Total¦New conventional ICE diesel Coaches (Maxi) | Thousand | 0.2006 | 0.18374 | 0.1845 | 0 | 0 | 0 | 0 | 0 | 0 | 0 | 0 | 1.0392e-05
| SPS1 | CH | Coaches stock¦Motor Diesel¦Total¦New conventional ICE diesel Coaches (Mega) | Thousand | 0.015565 | 0.001589 | 0.001687 | 0 | 0 | 0 | 0 | 0 | 0 | 0 | 0 | 0
| SPS1 | CH | Coaches stock¦Motor Gas¦Total¦Existing ICE Gas Coaches | Thousand | 0.029715 | 0.023778 | 0.014845 | 0 | 0 | 0 | 0 | 0 | 0 | 0 | 0 | 0
| SPS1 | CH | Coaches stock¦Motor Gas¦Total¦New conventional ICE gas Coaches (Mini) | Thousand | 0 | 0.00084952 | 0.0054353 | -8.6698e-07 | 9.5777e-07 | 0 | 0 | 0 | 0 | 0 | 0 | 0
| SPS1 | CH | Coaches stock¦Motor Gas¦Total¦New conventional ICE gas Coaches (Midi) | Thousand | 0 | 0.000446 | 0.0021212 | 0 | 2.3919e-07 | 0 | 0 | 0 | 0 | 0 | 0 | 0
| SPS1 | CH | Coaches stock¦Motor Gas¦Total¦New conventional ICE gas Coaches (Maxi) | Thousand | 0 | 0.00027065 | 0.00096081 | 1.0069e-06 | 0 | 0 | 0 | 0 | 0 | 0 | 0 | 0
| SPS1 | CH | Coaches stock¦Motor Gas¦Total¦New conventional ICE gas Coaches (Mega) | Thousand | 0 | 9.7547e-05 | 0.00024994 | 0 | 0 | 0 | 0 | 0 | 0 | 0 | 0 | 0
| SPS1 | CH | Light duty vehicles stock | Thousand | 393.1198 | 399.4017 | 407.0792 | 419.8797 | 443.9139 | 467.9622 | 487.507 | 507.0245 | 507.0245 | 507.0245 | 507.0245 | 507.0246
| SPS1 | CH | Light duty vehicles stock¦Electricity¦Existing electric light duty vehicles | Thousand | 1.9499 | 1.69 | 1.3 | 0.65 | 0 | 0 | 0 | 0 | 0 | 0 | 0 | 0
| SPS1 | CH | Light duty vehicles stock¦Electricity¦New electric light duty vehicles | Thousand | 1.6989 | 3.8039 | 14.1646 | 58.5181 | 194.9302 | 344.3917 | 356.2697 | 369.0414 | 369.0564 | 369.0704 | 369.0836 | 369.0868
| SPS1 | CH | Light duty vehicles stock¦Hydrogen¦New fuel cell electric light duty vehicles | Thousand | 0 | 0.0074798 | 0.010687 | 0.00083283 | 0.00079108 | 0.00075499 | 0.00075426 | 0.00072665 | 0.00069177 | 0.00065643 | 0.00059787 | 0.002376
| SPS1 | CH | Light duty vehicles stock¦Motor Gasoline¦Total¦Existing gasoline light duty vehicles | Thousand | 39.8425 | 39.825 | 30.6346 | 15.3173 | 0 | 0 | 0 | 0 | 0 | 0 | 0 | 0
| SPS1 | CH | Light duty vehicles stock¦Motor Gasoline¦Total¦New gasoline light duty vehicles | Thousand | 12.4349 | 14.2564 | 26.6432 | 47.7132 | 69.3609 | 41.6407 | 45.8218 | 50.4225 | 50.4871 | 50.6201 | 50.7469 | 50.5279
| SPS1 | CH | Light duty vehicles stock¦Motor Diesel¦Total¦Existing ICE diesel light duty vehicles | Thousand | 228.6801 | 198.4605 | 152.6619 | 76.331 | 0 | 0 | 0 | 0 | 0 | 0 | 0 | 0
| SPS1 | CH | Light duty vehicles stock¦Motor Diesel¦Total¦New ICE diesel light duty vehicles | Thousand | 106.1688 | 125.1929 | 125.4477 | 71.3698 | 9.9192 | 9.6966 | 5.515 | 0.91152 | 0.84657 | 0.71288 | 0.58437 | 0.79988
| SPS1 | CH | Light duty vehicles stock¦Motor Diesel¦Total¦New hybrid diesel light duty vehicles | Thousand | 0 | 14.1066 | 54.5697 | 149.9763 | 169.7002 | 72.2299 | 79.8971 | 86.6458 | 86.631 | 86.6178 | 86.6062 | 86.6048
| SPS1 | CH | Light duty vehicles stock¦Motor Gas¦Total¦New ICE Gas light duty vehicles | Thousand | 2.3448 | 2.059 | 1.6469 | 0.0032359 | 0.0026677 | 0.0025341 | 0.0025562 | 0.0026483 | 0.0026736 | 0.0027141 | 0.0028058 | 0.0028251
| SPS1 | CH | Heavy duty vehicles stock | Thousand | 41.4787 | 43.0074 | 43.4976 | 45.3978 | 47.3778 | 49.3577 | 51.3631 | 53.3684 | 55.2681 | 57.1941 | 59.231 | 61.5499
| SPS1 | CH | Heavy duty vehicles stock¦Electricity¦Existing electric heavy duty vehicles | Thousand | 0 | 0 | 0 | 0 | 0 | 0 | 0 | 0 | 0 | 0 | 0 | 0
| SPS1 | CH | Heavy duty vehicles stock¦Electricity¦New electric heavy duty vehicles | Thousand | 0.036778 | 0.044157 | 0.048194 | 0.021986 | 0.013042 | 0.024978 | 0.035343 | 0.065571 | 0.095621 | 0.11888 | 0.21766 | 0.61882
| SPS1 | CH | Heavy duty vehicles stock¦Hydrogen¦New fuel cell electric heavy duty vehicles | Thousand | 0.012236 | 0.0066238 | 0.0068911 | 0.00053481 | 0.00052582 | 0.00050444 | 0.00048347 | 0.00046442 | 0.00043995 | 0.00041883 | 0.00043074 | 0.00074821
| SPS1 | CH | Heavy duty vehicles stock¦Motor Gasoline¦Total¦Existing gasoline heavy duty vehicles | Thousand | 0 | 0 | 0 | 0 | 0 | 0 | 0 | 0 | 0 | 0 | 0 | 0
| SPS1 | CH | Heavy duty vehicles stock¦Motor Gasoline¦Total¦New gasoline heavy duty vehicles | Thousand | 0 | 0 | 0 | 0 | 0 | 0 | 0 | 0 | 0 | 0 | 0 | 0
| SPS1 | CH | Heavy duty vehicles stock¦Motor Diesel¦Total¦Existing ICE diesel heavy duty vehicles | Thousand | 29.662 | 19.7746 | 19.7746 | 9.8873 | 0 | 0 | 0 | 0 | 0 | 0 | 0 | 0
| SPS1 | CH | Heavy duty vehicles stock¦Motor Diesel¦Total¦New ICE diesel heavy duty vehicles | Thousand | 11.6626 | 13.6655 | 10.7161 | 1.0087 | 0.025246 | 0.036196 | 0.030887 | 0.035501 | 0.039292 | 0.033886 | 0.048227 | 0.062403
| SPS1 | CH | Heavy duty vehicles stock¦Motor Diesel¦Total¦New hybrid diesel heavy duty vehicles | Thousand | 0 | 9.5008 | 12.9362 | 34.4635 | 47.3232 | 49.2803 | 51.2806 | 53.2511 | 55.117 | 57.0252 | 58.9489 | 60.8521
| SPS1 | CH | Heavy duty vehicles stock¦Motor Gas¦Total¦New ICE Gas heavy duty vehicles | Thousand | 0.10512 | 0.015693 | 0.015703 | 0.01571 | 0.015716 | 0.015734 | 0.015744 | 0.015746 | 0.015768 | 0.01577 | 0.01577 | 0.015777
| SPS1 | CH | Domestic hydrogen production capacity | GW-H2/yr. | 0.00048178 | 0.0004903 | 0.00050723 | 0.0012194 | 0.0040742 | 0.0072799 | 0.0075741 | 0.025397 | 0.023292 | 0.059347 | 0.06269 | 0.073183
| SPS1 | CH | Domestic hydrogen production capacity¦Electricity | GW-H2/yr. | 0.00048178 | 0.0004903 | 0.00050723 | 0.0012176 | 0.0040702 | 0.0072739 | 0.0075639 | 0.024231 | 0.022115 | 0.057541 | 0.060832 | 0.068213
| SPS1 | CH | Domestic hydrogen production capacity¦Electricity¦PEM electrolysis small-medium scale | GW-H2/yr. | 0.00048178 | 0.0004903 | 0.00050723 | 0.0011841 | 0.0039002 | 0.0055694 | 0.0054882 | 0.020841 | 0.019201 | 0.05387 | 0.057221 | 0.06139
| SPS1 | CH | Domestic hydrogen production capacity¦Electricity¦PEM electrolysis large scale | GW-H2/yr. | 0 | 0 | 0 | 3.3508e-05 | 0.00017005 | 0.00041618 | 0.00047642 | 0.00061432 | 0.00053655 | 0.00064051 | 0.00058837 | 0.0011422
| SPS1 | CH | Domestic hydrogen production capacity¦Electricity¦SOEC electrolysis | GW-H2/yr. | 0 | 0 | 0 | 0 | 0 | 0.0012884 | 0.0015993 | 0.0027763 | 0.0023783 | 0.0030305 | 0.0030225 | 0.005681
| SPS1 | CH | Domestic hydrogen production capacity¦Gas | GW-H2/yr. | 0 | 0 | 0 | 1.7226e-06 | 3.9656e-06 | 5.9941e-06 | 1.021e-05 | 0.00049258 | 0.00049909 | 0.00075352 | 0.00076186 | 0.0016714
| SPS1 | CH | Domestic hydrogen production capacity¦Gas¦SMR-ATR Reforming | GW-H2/yr. | 0 | 0 | 0 | 1.7226e-06 | 3.9656e-06 | 5.9941e-06 | 1.021e-05 | 0.00049258 | 0.00049909 | 0.00075352 | 0.00076186 | 0.0016714
| SPS1 | CH | Domestic hydrogen production capacity¦Gas¦SMR-ATR Reforming CCS | GW-H2/yr. | 0 | 0 | 0 | 0 | 0 | 0 | 0 | 0 | 0 | 0 | 0 | 0
| SPS1 | CH | Domestic hydrogen production capacity¦Wood | GW-H2/yr. | 0 | 0 | 0 | 0 | 0 | 0 | 0 | 0.00067355 | 0.00067742 | 0.0010523 | 0.0010959 | 0.0032982
| SPS1 | CH | Domestic hydrogen production capacity¦Wood¦Gasification | GW-H2/yr. | 0 | 0 | 0 | 0 | 0 | 0 | 0 | 0.00067355 | 0.00067742 | 0.0010523 | 0.0010959 | 0.0032982
| SPS1 | CH | Domestic hydrogen production capacity¦Wood¦Gasification CCS | GW-H2/yr. | 0 | 0 | 0 | 0 | 0 | 0 | 0 | 0 | 0 | 0 | 0 | 0
| SPS1 | CH | Other fuel synthesis capacity | GW-output/yr.
| SPS1 | CH | Other fuel synthesis capacity¦Domestic biodiesel production¦Wood¦Fischer Tropsch | GW-output/yr. | 0.033088 | 0.03305 | 0.032653 | 0.00014169 | 9.9995e-05 | 0.00014035 | 0.00017223 | 0.0020072 | 0.01459 | 0.022791 | 0.06956 | 0.080627
| SPS1 | CH | Other fuel synthesis capacity¦Domestic biodiesel production¦Wood¦Fischer Tropsch CCS | GW-output/yr. | 0 | 0 | 0 | 0 | 0 | 0 | 0 | 0 | 0 | 0 | 0 | 0
| SPS1 | CH | Other fuel synthesis capacity¦Domestic ethanol production¦Wood¦Ethanol reactor | GW-output/yr. | 0.0071153 | 0.00013704 | 0.00013555 | 8.1877e-05 | 8.587e-05 | 6.4786e-05 | 6.5706e-05 | 0.00013204 | 0.00012389 | 0.00019238 | 0.00017256 | 0.00036204
| SPS1 | CH | Other fuel synthesis capacity¦Domestic ethanol production¦Wood¦Ethanol reactor with CCS | GW-output/yr. | 0 | 0 | 0 | 0 | 0 | 0 | 0 | 0 | 0 | 0 | 0 | 0
| SPS1 | CH | Other fuel synthesis capacity¦Domestic biogas production¦Manure¦Fermentation | GW-output/yr. | 0.05248 | 0.16185 | 0.1624 | 0.1624 | 0.16243 | 0.16242 | 0.16242 | 0.16247 | 0.16243 | 0.16244 | 0.16244 | 0.16249
| SPS1 | CH | Other fuel synthesis capacity¦Domestic biogas production¦Wastes¦Renewable¦Gasification | GW-output/yr. | 0.21267 | 0.21684 | 0.21684 | 0.2161 | 0.21565 | 0.20951 | 0.20344 | 0.19737 | 0.19736 | 0.19735 | 0.19735 | 0.19729
| SPS1 | CH | Other fuel synthesis capacity¦Domestic biogas production¦Wastes¦Renewable¦Gasification CCS | GW-output/yr. | 0 | 0 | 0 | 0 | 0 | 0 | 0 | 0 | 0 | 0 | 0 | 0
| SPS1 | CH | Other fuel synthesis capacity¦Domestic biogas production¦Wastes¦Renewable¦Hydrothermal gasification | GW-output/yr. | 0 | 0 | 0 | 0 | 0 | 8.4624e-05 | 8.8068e-05 | 0.00010819 | 9.8959e-05 | 0.00012914 | 0.00012734 | 0.00024591
| SPS1 | CH | Other fuel synthesis capacity¦Domestic biogas production¦Wastes¦Renewable¦Hydrothermal gasification CCS | GW-output/yr. | 0 | 0 | 0 | 0 | 0 | 0 | 0 | 0 | 0 | 0 | 0 | 0
| SPS1 | CH | Other fuel synthesis capacity¦Domestic biogas production¦Wood¦Gasification | GW-output/yr. | 2.1106e-06 | 6.9018e-05 | 7.3932e-05 | 7.4746e-05 | 0.00012673 | 0.00011651 | 0.00011386 | 0.00017602 | 0.00013988 | 0.00021215 | 0.00018518 | 0.00038428
| SPS1 | CH | Other fuel synthesis capacity¦Domestic biogas production¦Wood¦Gasification CCS | GW-output/yr. | 0 | 0 | 0 | 0 | 0 | 0 | 0 | 0 | 0 | 0 | 0 | 0
| SPS1 | CH | Other fuel synthesis capacity¦Biomethane production from biogas upgrade | GW-output/yr. | 0.042351 | 0.11291 | 0.10988 | 0.1043 | 0.10398 | 0.10391 | 0.10391 | 0.10407 | 0.10406 | 0.10415 | 0.10415 | 0.10448
| SPS1 | CH | Other fuel synthesis capacity¦Domestic wood to pellet production¦Pellets | GW-output/yr. | 0.36436 | 0.41477 | 0.41477 | 0.41584 | 0.43582 | 0.46591 | 0.46424 | 0.47069 | 0.47222 | 0.4705 | 0.46477 | 0.45794
| SPS1 | CH | Other fuel synthesis capacity¦Domestic PtG and PtL production¦PtG¦PtG gas | GW-output/yr. | 0 | 0 | 0 | 1.4696e-06 | 3.6266e-06 | 4.4205e-06 | 5.3094e-06 | 7.8889e-06 | 8.2192e-06 | 5.8339e-06 | 9.6841e-06 | 2.3302e-05
| SPS1 | CH | Other fuel synthesis capacity¦Domestic PtG and PtL production¦PtL¦PtL Diesel | GW-output/yr. | 0 | 0 | 0 | 1.8592e-06 | 3.7737e-06 | 5.3401e-06 | 6.8829e-06 | 4.9585e-06 | 1.0808e-05 | 1.0124e-05 | 1.0783e-05 | 2.8531e-05
| SPS1 | CH | Other fuel synthesis capacity¦Domestic PtG and PtL production¦PtL¦PtL Gasoline | GW-output/yr. | 0 | 0 | 0 | 1.6514e-06 | 3.5152e-06 | 4.3291e-06 | 6.2228e-06 | 5.6201e-06 | 9.611e-06 | 8.7541e-06 | 9.32e-06 | 2.5396e-05
| SPS1 | CH | Electricity generation capacity additions | GWe/yr. | 0.0094937 | 1.3237 | 4.7853 | 4.7202 | 2.6595 | 3.036 | 7.6857 | 4.7376 | 3.1705 | 3.9664 | 8.5491 | 5.9295
| SPS1 | CH | Electricity generation capacity additions¦Nuclear Fuel | GWe/yr. | 0 | 1.2326 | 0.82972 | 0 | 0 | 0.095577 | 0.12096 | 0.00017258 | 0.016377 | 0.00086312 | 0.028187 | 0
| SPS1 | CH | Electricity generation capacity additions¦Nuclear Fuel¦Nuclear power plants | GWe/yr. | 0 | 1.2326 | 0.82972 | 0 | 0 | 0.095577 | 0.12096 | 0.00017258 | 0.016377 | 0.00086312 | 0.028187 | 0
| SPS1 | CH | Electricity generation capacity additions¦Hydro | GWe/yr. | 0 | 0.0071726 | 0.013647 | 0.059938 | 0.065149 | 0.12691 | 1.0903e-05 | 0.00022965 | 1.3681e-05 | 0.00096988 | 0.00011832 | 0.0011052
| SPS1 | CH | Electricity generation capacity additions¦Hydro¦Hydro Large | GWe/yr. | 0 | 0.0054193 | 0.011737 | 0.059911 | 0.065138 | 0.12667 | 2.0176e-06 | 4.2501e-06 | 4.7951e-06 | 1.7543e-05 | 7.6402e-08 | 4.9833e-08
| SPS1 | CH | Electricity generation capacity additions¦Hydro¦Hydro Run of River | GWe/yr. | 0 | 0.0011557 | 0.0018896 | 1.3311e-05 | 3.9319e-06 | 5.1937e-06 | 7.5299e-06 | 1.273e-05 | 4.7245e-06 | 2.1597e-05 | 0.00011824 | 0.0011051
| SPS1 | CH | Electricity generation capacity additions¦Hydro¦Pump storage | GWe/yr. | 0 | 0.00059763 | 2.0527e-05 | 1.4061e-05 | 6.7406e-06 | 0.00022967 | 1.3557e-06 | 0.00021267 | 4.1618e-06 | 0.00093074 | 0 | 0
| SPS1 | CH | Electricity generation capacity additions¦Oil | GWe/yr. | 0 | 0.0055202 | 0.00029144 | 0.045251 | 0.042535 | 0.024074 | 0.024522 | 0.023552 | 0.039809 | 0.038898 | 0.026378 | 0.03334
| SPS1 | CH | Electricity generation capacity additions¦Oil¦Peak devices | GWe/yr. | 0 | 9.8954e-06 | 0.00026492 | 0.026032 | 0.026831 | 0.0057621 | 0.00023168 | 0.00019245 | 0.02032 | 0.014111 | 0.00099526 | 0.015155
| SPS1 | CH | Electricity generation capacity additions¦Oil¦CHP Oil (for District Heating) | GWe/yr. | 0 | 1.0603e-05 | 8.3959e-06 | 8.6612e-06 | 5.1705e-05 | 0.00027097 | 0.00044357 | 0.00039184 | 4.1355e-05 | 0.00057194 | 0.00019937 | 0.0012655
| SPS1 | CH | Electricity generation capacity additions¦Oil¦Industrial CHPs oil | GWe/yr. | 0 | 0.0054997 | 1.8117e-05 | 0.01921 | 0.015652 | 0.018041 | 0.023847 | 0.022968 | 0.019447 | 0.024216 | 0.025184 | 0.016919
| SPS1 | CH | Electricity generation capacity additions¦Gas | GWe/yr. | 0 | 0.053655 | 0.011014 | 0.21946 | 0.25175 | 0.15206 | 0.45496 | 0.12667 | 0.33764 | 0.08758 | 0.34418 | 0.091131
| SPS1 | CH | Electricity generation capacity additions¦Gas¦Gas turbines combined cycle | GWe/yr. | 0 | 0 | 0 | 0 | 0 | 0.070585 | 0.35876 | 0.034152 | 0.21338 | 0.00013219 | 0.16796 | 0
| SPS1 | CH | Electricity generation capacity additions¦Gas¦Gas turbines open cycle | GWe/yr. | 0 | 0 | 0 | 0 | 0.066763 | 2.1349e-05 | 2.2815e-05 | 1.5116e-05 | 4.4024e-05 | 0.00010555 | 0.03055 | 0
| SPS1 | CH | Electricity generation capacity additions¦Gas¦Gas turbines combined cycle CCS | GWe/yr. | 0 | 0 | 0 | 0 | 0 | 0 | 0 | 0 | 0 | 0 | 0 | 0
| SPS1 | CH | Electricity generation capacity additions¦Gas¦CHP Gas (for District Heating) | GWe/yr. | 0 | 1.5102e-06 | 0.0021146 | 0.027528 | 3.3136e-05 | 0.016224 | 7.9635e-05 | 4.812e-05 | 0.00011661 | 0.0031525 | 3.1745e-05 | 0.00061523
| SPS1 | CH | Electricity generation capacity additions¦Gas¦CHP Fuel Cell Gas (for District Heating) | GWe/yr. | 0 | 0 | 0 | 0 | 0 | 0.014762 | 0.012211 | 0.0059285 | 4.9447e-05 | 0.00011056 | 1.6429e-05 | 0.0025685
| SPS1 | CH | Electricity generation capacity additions¦Gas¦Industrial CHPs gas | GWe/yr. | 0 | 1.9335e-06 | 9.6431e-06 | 0.026649 | 0.00021123 | 6.5351e-05 | 7.4958e-05 | 0.0093371 | 1.5412e-05 | 0.00067757 | 0.0057859 | 0.010955
| SPS1 | CH | Electricity generation capacity additions¦Gas¦Industrial CHPs gas (CCS) | GWe/yr. | 0 | 0 | 0 | 0 | 0 | 0 | 0 | 0 | 0 | 0 | 0 | 0
| SPS1 | CH | Electricity generation capacity additions¦Gas¦Industrial CHPs fuel cells (gas reformer) | GWe/yr. | 0 | 0 | 0 | 0.00029336 | 0.00021517 | 0.00018285 | 0.00037915 | 0.00077234 | 8.4199e-06 | 0.0010165 | 0.00051862 | 0.0015348
| SPS1 | CH | Electricity generation capacity additions¦Gas¦Residential single family CHPs gas | GWe/yr. | 0 | 8.4067e-05 | 0.00038309 | 2.6025e-06 | 0.0021365 | 0.00032294 | 0.00097667 | 0.0013538 | 0.00087779 | 0.001289 | 0.011466 | 0.0010538
| SPS1 | CH | Electricity generation capacity additions¦Gas¦Residential single family CHPs fuel cells gas | GWe/yr. | 0 | 0 | 0 | 6.565e-05 | 0.00016685 | 3.4504e-06 | 3.4419e-05 | 0.00039001 | 4.299e-06 | 0.00033624 | 4.8625e-06 | 0.00099466
| SPS1 | CH | Electricity generation capacity additions¦Gas¦Residential multi family CHPs gas | GWe/yr. | 0 | 0.00018671 | 0.001917 | 0.037151 | 0.0032158 | 0.01033 | 0.015701 | 0.024731 | 0.0023083 | 0.008315 | 0.0093763 | 0.020149
| SPS1 | CH | Electricity generation capacity additions¦Gas¦Residential multi family CHPs fuel cells gas | GWe/yr. | 0 | 0 | 0 | 0.00027912 | 0.00081726 | 2.3187e-05 | 0.00022833 | 0.0023268 | 0.00015075 | 0.0030915 | 6.3823e-05 | 0.0068264
| SPS1 | CH | Electricity generation capacity additions¦Gas¦Services sectors CHPs (bio)gas | GWe/yr. | 0 | 0.026204 | 0.0065765 | 0.012224 | 0.044082 | 0.0294 | 0.011279 | 0.044085 | 0.026376 | 0.014306 | 0.044641 | 0.02861
| SPS1 | CH | Electricity generation capacity additions¦Gas¦Services sectors CHPs gas | GWe/yr. | 0 | 0.027177 | 1.3695e-05 | 0.11502 | 0.1336 | 0.010115 | 0.055195 | 0.0022797 | 0.09428 | 0.053656 | 0.073353 | 0.015214
| SPS1 | CH | Electricity generation capacity additions¦Gas¦Services sectors CHPs fuel cells (gas reformer) | GWe/yr. | 0 | 0 | 0 | 0.00024551 | 0.00050627 | 2.4436e-05 | 1.2322e-05 | 0.0012474 | 3.38e-05 | 0.0013907 | 0.00041406 | 0.0026104
| SPS1 | CH | Electricity generation capacity additions¦Wastes | GWe/yr. | 0 | 2.1087e-06 | 2.5361e-06 | 0.054724 | 0.11609 | 0.050632 | 0.084115 | 0.072812 | 0.019494 | 0.04007 | 0.11099 | 0.067582
| SPS1 | CH | Electricity generation capacity additions¦Wastes¦Wastes Incineration (electric only) | GWe/yr. | 0 | 9.3565e-07 | 1.2912e-06 | 0.054132 | 0.10446 | 0.030522 | 0.07807 | 0.027761 | 0.019268 | 0.039626 | 0.098282 | 0.048551
| SPS1 | CH | Electricity generation capacity additions¦Wastes¦Wastes Incineration (electric only) CCS | GWe/yr. | 0 | 0 | 0 | 0 | 0 | 0 | 0 | 0 | 0 | 0 | 0 | 0
| SPS1 | CH | Electricity generation capacity additions¦Wastes¦CHP Wastes (for District Heating) | GWe/yr. | 0 | 4.631e-07 | 5.6588e-07 | 1.5867e-06 | 0.0056661 | 0.018954 | 0.0060387 | 0.039635 | 3.0483e-06 | 7.957e-06 | 0.0076245 | 0.016991
| SPS1 | CH | Electricity generation capacity additions¦Wastes¦CHP Wastes (for District Heating) CCS | GWe/yr. | 0 | 0 | 0 | 0 | 0 | 0 | 0 | 0 | 0 | 0 | 0 | 0
| SPS1 | CH | Electricity generation capacity additions¦Wastes¦Industrial CHPs wastes | GWe/yr. | 0 | 7.0999e-07 | 6.7902e-07 | 0.0005906 | 0.0059623 | 0.0011559 | 6.3824e-06 | 0.0054159 | 0.0002231 | 0.00043672 | 0.0050864 | 0.0020403
| SPS1 | CH | Electricity generation capacity additions¦Wastes¦Industrial CHPs wastes CCS | GWe/yr. | 0 | 0 | 0 | 0 | 0 | 0 | 0 | 0 | 0 | 0 | 0 | 0
| SPS1 | CH | Electricity generation capacity additions¦Wood | GWe/yr. | 0 | 0.017594 | 0.039143 | 0.046631 | 0.042357 | 0.068824 | 0.083043 | 0.083179 | 0.072114 | 0.090641 | 0.087704 | 0.067683
| SPS1 | CH | Electricity generation capacity additions¦Wood¦CHP Wood (for District Heating) | GWe/yr. | 0 | 4.3989e-07 | 0.015584 | 0.014822 | 0.008705 | 0.007422 | 1.5092e-05 | 0.0015374 | 0.00034884 | 0.011499 | 3.3733e-05 | 3.871e-05
| SPS1 | CH | Electricity generation capacity additions¦Wood¦Biomass with CCS (BECCS) | GWe/yr. | 0 | 0 | 0 | 0 | 0 | 0 | 0 | 0 | 0 | 0 | 0 | 0
| SPS1 | CH | Electricity generation capacity additions¦Wood¦Industrial CHPs wood | GWe/yr. | 0 | 0.017593 | 0.02356 | 0.030115 | 0.033135 | 0.061228 | 0.081273 | 0.078725 | 0.07174 | 0.077071 | 0.085647 | 0.063377
| SPS1 | CH | Electricity generation capacity additions¦Wood¦Industrial CHPs wood (CCS) | GWe/yr. | 0 | 0 | 0 | 0 | 0 | 0 | 0 | 0 | 0 | 0 | 0 | 0
| SPS1 | CH | Electricity generation capacity additions¦Wood¦Residential single family CHPs wood | GWe/yr. | 0 | 0 | 0 | 0.000331 | 0.00031078 | 7.31e-05 | 0.00031881 | 0.0010173 | 6.7992e-06 | 0.00065519 | 0.00038946 | 0.001082
| SPS1 | CH | Electricity generation capacity additions¦Wood¦Residential multi family CHPs wood | GWe/yr. | 0 | 0 | 0 | 0.00071591 | 0.00019808 | 6.4833e-05 | 0.00075664 | 0.0014146 | 1.218e-05 | 0.00045619 | 0.0012802 | 0.0016783
| SPS1 | CH | Electricity generation capacity additions¦Wood¦Services sectors CHPs wood | GWe/yr. | 0 | 0 | 0 | 0.0006478 | 8.634e-06 | 3.5606e-05 | 0.00067894 | 0.00048463 | 6.3751e-06 | 0.00095949 | 0.00035388 | 0.0015068
| SPS1 | CH | Electricity generation capacity additions¦Wind | GWe/yr. | 0 | 0.0071323 | 0.034642 | 0.032875 | 0.022503 | 4.0369e-05 | 0.041087 | 0.042569 | 0.013127 | 9.3771e-06 | 0.043531 | 0
| SPS1 | CH | Electricity generation capacity additions¦Wind¦Wind turbines | GWe/yr. | 0 | 0.0071323 | 0.034642 | 0.032875 | 0.022503 | 4.0369e-05 | 0.041087 | 0.042569 | 0.013127 | 9.3771e-06 | 0.043531 | 0
| SPS1 | CH | Electricity generation capacity additions¦Solar | GWe/yr. | 0 | 6.1674e-05 | 3.8567 | 4.1309 | 2.0969 | 2.3523 | 6.7057 | 4.2176 | 2.4293 | 3.4813 | 7.5642 | 5.4509
| SPS1 | CH | Electricity generation capacity additions¦Solar¦Solar PV (large scale) | GWe/yr. | 0 | 0 | 0.044925 | 0.024564 | 0.17096 | 0.001478 | 0.00020574 | 0.0001479 | 0.0011258 | 0.04243 | 0.0021525 | 0.33307
| SPS1 | CH | Electricity generation capacity additions¦Solar¦Solar PV (Industry) | GWe/yr. | 0 | 1.3044e-07 | 1.768 | 5.3526e-06 | 0.69053 | 0.80695 | 2.2438 | 0.51997 | 0.8052 | 1.1381 | 2.4839 | 0.77236
| SPS1 | CH | Electricity generation capacity additions¦Solar¦Solar PV (Residential single family) | GWe/yr. | 0 | 2.858e-05 | 0.79203 | 2.6357 | 0.46161 | 0.75119 | 2.2801 | 2.2176 | 0.71231 | 1.0979 | 2.6019 | 2.5558
| SPS1 | CH | Electricity generation capacity additions¦Solar¦Solar PV (Residential multi family) | GWe/yr. | 0 | 3.2876e-05 | 1.2518 | 1.4706 | 0.25137 | 0.36691 | 1.8636 | 1.4153 | 0.42247 | 0.60353 | 2.0832 | 1.6461
| SPS1 | CH | Electricity generation capacity additions¦Solar¦Solar PV (Services) | GWe/yr. | 0 | 8.7552e-08 | 1.1136e-05 | 8.185e-05 | 0.52247 | 0.42577 | 0.31804 | 0.064653 | 0.48817 | 0.59931 | 0.39303 | 0.14351
| SPS1 | CH | Electricity generation capacity additions¦Geothermal | GWe/yr. | 0 | 0 | 0 | 0 | 0 | 0.00052054 | 0.00047909 | 1.8837e-06 | 0.00015495 | 3.1501e-06 | 0.0012418 | 0
| SPS1 | CH | Electricity generation capacity additions¦Geothermal¦Deep geothermal | GWe/yr. | 0 | 0 | 0 | 0 | 0 | 0.00052054 | 0.00047909 | 1.8837e-06 | 0.00015495 | 3.1501e-06 | 0.0012418 | 0
| SPS1 | CH | Electricity generation capacity additions¦Hydrogen | GWe/yr. | 0 | 0 | 0 | 0.0006249 | 0.00092046 | 0.0009576 | 0.00062426 | 0.0042875 | 3.6741e-05 | 0.0095129 | 0.0020189 | 0.0077979
| SPS1 | CH | Electricity generation capacity additions¦Hydrogen¦CHP Fuel Cell Hydrogen (for District Heating) | GWe/yr. | 0 | 0 | 0 | 0 | 0 | 0.00043414 | 6.991e-05 | 0.00050555 | 1.6544e-05 | 0.0027356 | 0.00015388 | 0.0017915
| SPS1 | CH | Electricity generation capacity additions¦Hydrogen¦Industrial CHPs fuel cells (hydrogen) | GWe/yr. | 0 | 0 | 0 | 0.00040851 | 0.00061026 | 0.00043073 | 0.00030729 | 0.0022792 | 9.6344e-06 | 0.0043896 | 0.0015257 | 0.0032979
| SPS1 | CH | Electricity generation capacity additions¦Hydrogen¦Services sectors CHPs fuel cells (hydrogen) | GWe/yr. | 0 | 0 | 0 | 0.00021639 | 0.0003102 | 9.2734e-05 | 0.00024706 | 0.0015027 | 1.0563e-05 | 0.0023876 | 0.00033934 | 0.0027084
| SPS1 | CH | Electricity generation capacity additions¦Electricity storage (non hydro) | GWe/yr. | 0.0094937 | 1.7348e-05 | 5.2038e-05 | 0.12974 | 0.021274 | 0.16415 | 0.17016 | 0.16654 | 0.24249 | 0.21651 | 0.34056 | 0.21002
| SPS1 | CH | Electricity generation capacity additions¦Electricity storage (non hydro)¦CAES | GWe/yr. | 0 | 1.9924e-06 | 1.9899e-06 | 1.7739e-06 | 5.8899e-06 | 7.2819e-06 | 1.004e-05 | 1.0719e-05 | 4.6429e-06 | 2.1424e-05 | 1.0523e-05 | 5.1682e-05
| SPS1 | CH | Electricity generation capacity additions¦Electricity storage (non hydro)¦Battery storage large size centralised | GWe/yr. | 0.0015822 | 2.4645e-06 | 9.994e-06 | 0.00026457 | 0.0031591 | 0.041384 | 0.025411 | 0.028974 | 0.028202 | 0.025721 | 0.038341 | 0.020533
| SPS1 | CH | Electricity generation capacity additions¦Electricity storage (non hydro)¦Battery storage medium size centralised | GWe/yr. | 0.0011804 | 1.9162e-06 | 7.6736e-06 | 0.0002358 | 0.0024989 | 0.0096116 | 0.097935 | 0.039858 | 0.14249 | 0.11118 | 0.18302 | 0.13823
| SPS1 | CH | Electricity generation capacity additions¦Electricity storage (non hydro)¦Batteries in industry | GWe/yr. | 0.0011199 | 1.8165e-06 | 5.3942e-06 | 0.02572 | 0.0010642 | 0.021973 | 0.0074625 | 0.020968 | 0.011286 | 0.02006 | 0.030654 | 0.0060387
| SPS1 | CH | Electricity generation capacity additions¦Electricity storage (non hydro)¦Batteries in residential single family houses | GWe/yr. | 0.0022447 | 3.673e-06 | 1.0847e-05 | 0.039468 | 0.0047159 | 0.032705 | 0.016191 | 0.027694 | 0.023471 | 0.022248 | 0.033286 | 0.01682
| SPS1 | CH | Electricity generation capacity additions¦Electricity storage (non hydro)¦Batteries in residential multi-family houses | GWe/yr. | 0.0022435 | 3.6704e-06 | 1.078e-05 | 0.039437 | 0.005082 | 0.035665 | 0.01419 | 0.028668 | 0.023365 | 0.021833 | 0.033689 | 0.016687
| SPS1 | CH | Electricity generation capacity additions¦Electricity storage (non hydro)¦Batteries in Services sector | GWe/yr. | 0.001123 | 1.8154e-06 | 5.3592e-06 | 0.024612 | 0.0047481 | 0.022804 | 0.0089567 | 0.020366 | 0.013677 | 0.015448 | 0.021559 | 0.011658
| SPS1 | CH | Cars stock additions additions | Million | 0.00055214 | 0.42611 | 1.0464 | 2.331 | 3.189 | 2.0336 | 2.4883 | 2.8774 | 2.4376 | 2.3797 | 2.5186 | 2.0415
| SPS1 | CH | Cars stock additions¦Electricity¦Existing battery electric cars | Million | 0 | 0 | 0 | 0 | 0 | 0 | 0 | 0 | 0 | 0 | 0 | 0
| SPS1 | CH | Cars stock additions¦Electricity¦New battery electric cars (<60kW) | Million | 0.00016086 | 0.0030302 | 0.00074836 | 0.0007236 | 0.00098844 | 0.038121 | 0.088085 | 0.16283 | 0.089112 | 0.089159 | 0.12047 | 0.04584
| SPS1 | CH | Cars stock additions¦Electricity¦New battery electric cars (60-100 kW) | Million | 0.00010568 | 0.00047482 | 0.19831 | 0.60288 | 1.173 | 0.54293 | 0.72264 | 0.98302 | 0.61055 | 0.65347 | 0.65617 | 0.48134
| SPS1 | CH | Cars stock additions¦Electricity¦New battery electric cars (100-140 kW) | Million | 0.00011602 | 0.0027142 | 0.0031015 | 0.17961 | 0.38633 | 0.32857 | 0.279 | 0.33186 | 0.42812 | 0.42596 | 0.65255 | 0.42044
| SPS1 | CH | Cars stock additions¦Electricity¦New battery electric cars (>140 kW) | Million | 0.00016958 | 0.06905 | 0.078654 | 0.17335 | 0.12841 | 0.0093918 | 0.13732 | 0.11031 | 0.17327 | 0.11437 | 0.02506 | 0.25926
| SPS1 | CH | Cars stock additions¦Electricity¦New plug-in hybrid gasoline (<60 kW) | Million | 0 | 0.0001264 | 0.00012812 | 9.6463e-05 | 0.00012751 | 0.00016987 | 0.00024963 | 0.00013383 | 0.0005959 | 0.00095332 | 0.0010515 | 0.0017452
| SPS1 | CH | Cars stock additions¦Electricity¦New plug-in hybrid gasoline (60-100 kW) | Million | 0 | 7.3918e-05 | 0.00029561 | 0.00020741 | 0.00030341 | 0.00032445 | 0.00046209 | 0.00016525 | 0.00098931 | 0.012897 | 0.018699 | 0.011804
| SPS1 | CH | Cars stock additions¦Electricity¦New plug-in hybrid gasoline (100-140 kW) | Million | 0 | 0.00084552 | 0.03337 | 0.013094 | 0.030202 | 0.0017439 | 0.015578 | 0.00019872 | 0.048193 | 0.0053615 | 0.0033152 | 0.0040988
| SPS1 | CH | Cars stock additions¦Electricity¦New plug-in hybrid gasoline (>140 kW) | Million | 0 | 0.00024856 | 0.0003965 | 0.00034903 | 0.00072199 | 0.00087278 | 0.0018006 | 0.00021219 | 0.021822 | 0.00025487 | 0.00017047 | 0.10644
| SPS1 | CH | Cars stock additions¦Electricity¦New plug-in hybrid diesel (<60 kW) | Million | 0 | 0.00014518 | 0.00014959 | 0.00014156 | 0.00027468 | 0.00056089 | 0.00039668 | 0.0011502 | 0.00012089 | 4.112e-05 | 4.0257e-05 | 5.3822e-05
| SPS1 | CH | Cars stock additions¦Electricity¦New plug-in hybrid diesel (60-100 kW) | Million | 0 | 0.00010395 | 0.00044574 | 0.00035578 | 0.001565 | 0.0014335 | 0.00097515 | 0.0017832 | 0.00012328 | 4.1907e-05 | 4.1685e-05 | 5.6507e-05
| SPS1 | CH | Cars stock additions¦Electricity¦New plug-in hybrid diesel (100-140 kW) | Million | 0 | 0.031119 | 0.076158 | 0.31207 | 0.33087 | 0.002042 | 0.11508 | 0.20984 | 0.00013745 | 4.3499e-05 | 4.0703e-05 | 5.878e-05
| SPS1 | CH | Cars stock additions¦Electricity¦New plug-in hybrid diesel (>140 kW) | Million | 0 | 0.00041929 | 0.00053148 | 0.00067056 | 0.14281 | 0.23871 | 0.16154 | 0.13548 | 0.21393 | 0.26234 | 0.29621 | 0.14096
| SPS1 | CH | Cars stock additions¦Hydrogen¦New fuel cell cars (<60 kW) | Million | 0 | 8.9313e-06 | 3.9342e-06 | 6.126e-07 | 7.6665e-07 | 1.413e-06 | 9.7074e-07 | 8.3082e-07 | 6.1791e-07 | 6.3382e-07 | 4.5867e-07 | 4.6708e-06
| SPS1 | CH | Cars stock additions¦Hydrogen¦New fuel cell cars (60-100 kW) | Million | 0 | 4.8667e-06 | 2.2612e-06 | 6.011e-07 | 6.4419e-07 | 9.5975e-07 | 8.5274e-07 | 7.3006e-07 | 6.3029e-07 | 7.8212e-07 | 7.223e-07 | 4.6864e-06
| SPS1 | CH | Cars stock additions¦Hydrogen¦New fuel cell cars (100-140 kW) | Million | 0 | 4.1213e-06 | 1.6757e-06 | 5.4712e-07 | 5.931e-07 | 8.0007e-07 | 7.8444e-07 | 6.8378e-07 | 6.4153e-07 | 8.59e-07 | 8.8936e-07 | 4.8413e-06
| SPS1 | CH | Cars stock additions¦Hydrogen¦New fuel cell cars (>140 kW) | Million | 0 | 5.4201e-06 | 2.1449e-06 | 5.9708e-07 | 6.5634e-07 | 9.9321e-07 | 8.8401e-07 | 7.3021e-07 | 6.1494e-07 | 7.5067e-07 | 6.4654e-07 | 4.7858e-06
| SPS1 | CH | Cars stock additions¦Motor Gasoline¦Total¦Conventional gasoline hybrid existing | Million | 0 | 0 | 0 | 0 | 0 | 0 | 0 | 0 | 0 | 0 | 0 | 0
| SPS1 | CH | Cars stock additions¦Motor Gasoline¦Total¦New conventional gasoline hybrid (<60 kW) | Million | 0 | 0.00031979 | 0.017491 | 0.0023764 | 0.041554 | 0.042023 | 0.0003294 | 0.00033768 | 0.0015739 | 0.023306 | 0.079598 | 0.027235
| SPS1 | CH | Cars stock additions¦Motor Gasoline¦Total¦New conventional gasoline hybrid (60-100 kW) | Million | 0 | 0.00080873 | 0.009046 | 0.0005056 | 0.08239 | 0.0010768 | 0.00037323 | 0.00044162 | 0.00035007 | 0.00080465 | 0.0009898 | 0.00039158
| SPS1 | CH | Cars stock additions¦Motor Gasoline¦Total¦New conventional gasoline hybrid (100-140 kW) | Million | 0 | 0.16789 | 0.00034626 | 0.0002538 | 0.00021887 | 0.00027976 | 0.0002328 | 0.00034044 | 0.00027829 | 0.0004029 | 0.00049238 | 0.00026802
| SPS1 | CH | Cars stock additions¦Motor Gasoline¦Total¦New conventional gasoline hybrid (>140 kW) | Million | 0 | 0.00034586 | 0.034016 | 0.11843 | 0.048326 | 0.10301 | 0.13196 | 0.15685 | 0.13218 | 0.098162 | 0.068113 | 0.076149
| SPS1 | CH | Cars stock additions¦Motor Gasoline¦Total¦Conventional gasoline ICE existing | Million | 0 | 0 | 0 | 0 | 0 | 0 | 0 | 0 | 0 | 0 | 0 | 0
| SPS1 | CH | Cars stock additions¦Motor Gasoline¦Total¦New conventional gasoline ICE (<60 kW) | Million | 0 | 9.1807e-05 | 0.00030658 | 0.00033423 | 0.00022703 | 0.00026601 | 7.7541e-05 | 7.6708e-05 | 5.4008e-05 | 8.127e-05 | 8.7927e-05 | 0.00011285
| SPS1 | CH | Cars stock additions¦Motor Gasoline¦Total¦New conventional gasoline ICE (60-100 kW) | Million | 0 | 8.0127e-05 | 0.0025556 | 0.0007096 | 0.00054165 | 0.00036181 | 0.00010019 | 0.00010248 | 7.1431e-05 | 0.0001137 | 0.00012479 | 0.00014666
| SPS1 | CH | Cars stock additions¦Motor Gasoline¦Total¦New conventional gasoline ICE (100-140 kW) | Million | 0 | 0.00015145 | 0.062912 | 0.0030291 | 0.026251 | 0.0018315 | 0.00014552 | 0.00015356 | 0.00010601 | 0.00015906 | 0.00016179 | 0.00016898
| SPS1 | CH | Cars stock additions¦Motor Gasoline¦Total¦New conventional gasoline ICE (>140 kW) | Million | 0 | 0.00011366 | 0.28085 | 0.51193 | 0.57511 | 0.45771 | 0.51337 | 0.54662 | 0.45927 | 0.44524 | 0.42614 | 0.29963
| SPS1 | CH | Cars stock additions¦Motor Gasoline¦Total¦New mild hybrid gasoline (<60 kW) | Million | 0 | 8.8413e-05 | 0.017273 | 0.0022345 | 0.00015784 | 0.00016907 | 8.6743e-05 | 9.387e-05 | 7.5756e-05 | 0.00019939 | 0.00050608 | 0.00031217
| SPS1 | CH | Cars stock additions¦Motor Gasoline¦Total¦New mild hybrid gasoline (60-100 kW) | Million | 0 | 4.5136e-05 | 0.00049282 | 0.00033661 | 0.00014776 | 0.00014816 | 9.4217e-05 | 0.0001054 | 8.6293e-05 | 0.00017476 | 0.00025668 | 0.00014408
| SPS1 | CH | Cars stock additions¦Motor Gasoline¦Total¦New mild hybrid gasoline (100-140 kW) | Million | 0 | 5.7078e-05 | 0.00025129 | 0.00019806 | 0.00011841 | 0.00014109 | 0.00011741 | 0.00014814 | 0.00012683 | 0.00022335 | 0.00032152 | 0.00013982
| SPS1 | CH | Cars stock additions¦Motor Gasoline¦Total¦New mild hybrid gasoline (>140 kW) | Million | 0 | 8.5739e-05 | 0.033919 | 0.11836 | 0.048087 | 0.1024 | 0.13147 | 0.078747 | 0.10623 | 0.09782 | 0.067899 | 0.075543
| SPS1 | CH | Cars stock additions¦Motor Diesel¦Total¦Conventional diesel hybrid existing | Million | 0 | 0 | 0 | 0 | 0 | 0 | 0 | 0 | 0 | 0 | 0 | 0
| SPS1 | CH | Cars stock additions¦Motor Diesel¦Total¦New conventional diesel hybrid (<60 kW) | Million | 0 | 0.027005 | 0.076129 | 0.14324 | 0.1304 | 0.051426 | 0.064346 | 0.00039868 | 0.043718 | 0.063803 | 0.00035932 | 0.00024559
| SPS1 | CH | Cars stock additions¦Motor Diesel¦Total¦New conventional diesel hybrid (60-100 kW) | Million | 0 | 0.11922 | 0.041158 | 0.00059171 | 0.0023184 | 0.001103 | 0.0014086 | 0.00053517 | 0.00044992 | 0.0014072 | 0.040276 | 0.005872
| SPS1 | CH | Cars stock additions¦Motor Diesel¦Total¦New conventional diesel hybrid (100-140 kW) | Million | 0 | 0.0004192 | 0.00027445 | 0.00032768 | 0.0045603 | 0.039435 | 0.05397 | 0.031098 | 0.047304 | 0.040884 | 0.029276 | 0.038165
| SPS1 | CH | Cars stock additions¦Motor Diesel¦Total¦New conventional diesel hybrid (>140 kW) | Million | 0 | 0.00046704 | 0.00018 | 0.00014323 | 0.00034589 | 0.00072811 | 0.011921 | 0.091715 | 0.010607 | 0.0005384 | 0.00035252 | 0.0060959
| SPS1 | CH | Cars stock additions¦Motor Diesel¦Total¦Conventional diesel ICE existing | Million | 0 | 0 | 0 | 0 | 0 | 0 | 0 | 0 | 0 | 0 | 0 | 0
| SPS1 | CH | Cars stock additions¦Motor Diesel¦Total¦New conventional diesel ICE (<60 kW) | Million | 0 | 0.00010945 | 0.00017385 | 0.00021728 | 0.0003813 | 0.0040177 | 7.7711e-05 | 0.00011138 | 3.3631e-05 | 2.3131e-05 | 2.191e-05 | 2.7904e-05
| SPS1 | CH | Cars stock additions¦Motor Diesel¦Total¦New conventional diesel ICE (60-100 kW) | Million | 0 | 6.8301e-05 | 0.00016445 | 0.00012464 | 0.00016989 | 0.00020466 | 7.5137e-05 | 0.00012114 | 3.7956e-05 | 2.5917e-05 | 2.4494e-05 | 2.9774e-05
| SPS1 | CH | Cars stock additions¦Motor Diesel¦Total¦New conventional diesel ICE (100-140 kW) | Million | 0 | 7.9764e-05 | 0.00010961 | 8.8781e-05 | 0.00011757 | 0.00015158 | 8.3649e-05 | 0.00016827 | 4.5374e-05 | 2.772e-05 | 2.5804e-05 | 3.0662e-05
| SPS1 | CH | Cars stock additions¦Motor Diesel¦Total¦New conventional diesel ICE (>140 kW) | Million | 0 | 3.2033e-05 | 5.5115e-05 | 5.5178e-05 | 9.3684e-05 | 0.00015457 | 8.5091e-05 | 0.00018046 | 4.4019e-05 | 2.5174e-05 | 2.2526e-05 | 3.0906e-05
| SPS1 | CH | Cars stock additions¦Motor Diesel¦Total¦New mild hybrid diesel (<60 kW) | Million | 0 | 9.6387e-05 | 0.075814 | 0.14312 | 0.025985 | 0.021749 | 0.00030609 | 0.00015336 | 0.00012499 | 0.0001725 | 0.00017019 | 0.00011461
| SPS1 | CH | Cars stock additions¦Motor Diesel¦Total¦New mild hybrid diesel (60-100 kW) | Million | 0 | 4.5552e-05 | 0.00030658 | 0.00045659 | 0.0012713 | 0.00060199 | 0.00026352 | 0.00020375 | 0.00017618 | 0.0003587 | 0.00043549 | 0.00044653
| SPS1 | CH | Cars stock additions¦Motor Diesel¦Total¦New mild hybrid diesel (100-140 kW) | Million | 0 | 5.6459e-05 | 0.000187 | 0.00027787 | 0.0044748 | 0.039324 | 0.053837 | 0.030909 | 0.047146 | 0.040648 | 0.028999 | 0.037656
| SPS1 | CH | Cars stock additions¦Motor Diesel¦Total¦New mild hybrid diesel (>140 kW) | Million | 0 | 4.014e-05 | 7.7293e-05 | 8.1955e-05 | 0.00016253 | 0.00040605 | 0.00044154 | 0.00077674 | 0.0005531 | 0.00021038 | 0.00014715 | 0.00044782
| SPS1 | CH | Cars stock additions¦Gas¦Conventional gas ICE existing | Million | 0 | 0 | 0 | 0 | 0 | 0 | 0 | 0 | 0 | 0 | 0 | 0
| SPS1 | CH | Cars stock additions¦Gas¦New conventionalgas ICE (<60 kW) | Million | 0 | 7.8026e-06 | 6.9847e-06 | 8.5069e-07 | 2.9154e-06 | 2.9185e-06 | 2.1983e-06 | 2.7108e-06 | 2.4391e-06 | 2.2085e-06 | 2.2549e-06 | 2.188e-06
| SPS1 | CH | Cars stock additions¦Gas¦New conventional gas ICE (60-100 kW) | Million | 0 | 4.5979e-06 | 4.5342e-06 | 9.4586e-07 | 3.4129e-06 | 3.0525e-06 | 2.4502e-06 | 2.8644e-06 | 2.6624e-06 | 2.4032e-06 | 2.434e-06 | 2.1551e-06
| SPS1 | CH | Cars stock additions¦Gas¦New conventional gas ICE (100-140 kW) | Million | 0 | 5.3059e-06 | 4.2606e-06 | 9.2154e-07 | 3.57e-06 | 3.1323e-06 | 2.5872e-06 | 3.0032e-06 | 2.8277e-06 | 2.4533e-06 | 2.4865e-06 | 2.1479e-06
| SPS1 | CH | Cars stock additions¦Gas¦New conventional gas ICE (>140 kW) | Million | 0 | 5.4724e-06 | 4.7583e-06 | 9.7699e-07 | 3.7446e-06 | 3.3089e-06 | 2.7136e-06 | 3.1363e-06 | 2.9331e-06 | 2.4444e-06 | 2.4627e-06 | 2.1989e-06
| SPS1 | CH | Urban buses stock additions | Thousand | 0 | 0.7352 | 1.5682 | 5.6802 | 4.9068 | 2.2691 | 3.4557 | 4.0792 | 2.7744 | 4.7586 | 3.5426 | 4.0537
| SPS1 | CH | Urban buses stock additions¦Electricity¦Existing electric urban buses | Thousand | 0 | 0 | 0 | 0 | 0 | 0 | 0 | 0 | 0 | 0 | 0 | 0
| SPS1 | CH | Urban buses stock additions¦Electricity¦New electric urban buses (Mini) | Thousand | 0 | 0.012285 | 0.019764 | 2.5485 | 2.599 | 0.17324 | 1.3151 | 1.4965 | 0.85859 | 1.3083 | 0.88325 | 0.25574
| SPS1 | CH | Urban buses stock additions¦Electricity¦New electric urban buses (Midi) | Thousand | 0 | 0.0034149 | 0.012807 | 0.7276 | 0.68939 | 0.11708 | 0.36077 | 0.45652 | 0.25333 | 0.39878 | 0.45559 | 0.18292
| SPS1 | CH | Urban buses stock additions¦Electricity¦New electric urban buses (Maxi) | Thousand | 0 | 0.0022867 | 0.0048685 | 1.9631 | 0.40839 | 1.3902 | 0.42907 | 1.1434 | 0.27351 | 1.275 | 0.78306 | 1.5902
| SPS1 | CH | Urban buses stock additions¦Electricity¦New electric urban buses (Mega) | Thousand | 0 | 0.00071009 | 0.00068684 | 0.00069664 | 0.0011578 | 0.001144 | 0.0013317 | 0.0018966 | 0.0017265 | 0.0022576 | 0.0023213 | 0.0033534
| SPS1 | CH | Urban buses stock additions¦Hydrogen¦New fuel cell urban buses (Mini) | Thousand | 0 | 0 | 0 | 2.5784e-05 | 1.1875e-05 | 0 | 1.0869e-05 | 0 | 1.1289e-05 | 1.1939e-05 | 0 | 1.7463e-05
| SPS1 | CH | Urban buses stock additions¦Hydrogen¦New fuel cell urban buses (Midi) | Thousand | 0 | 0 | 0 | 1.0927e-05 | 0 | 0 | 0 | 0 | 0 | 0 | 0 | 0
| SPS1 | CH | Urban buses stock additions¦Hydrogen¦New fuel cell urban buses (Maxi) | Thousand | 0 | 0 | 0 | 0 | 0 | 0 | 0 | 0 | 0 | 0 | 0 | 0
| SPS1 | CH | Urban buses stock additions¦Hydrogen¦New fuel cell urban buses (Mega) | Thousand | 0 | 0 | 0 | 0 | 0 | 0 | 0 | 0 | 0 | 0 | 0 | 0
| SPS1 | CH | Urban buses stock additions¦Motor Diesel¦Total¦New conventional hybrid diesel urban buses (Mini) | Thousand | 0 | 0.023379 | 0.0039529 | 0.0018341 | 0.0072429 | 0.0062713 | 0.016579 | 0.042406 | 0.054872 | 0.19091 | 0.83833 | 0.59273
| SPS1 | CH | Urban buses stock additions¦Motor Diesel¦Total¦New conventional hybrid diesel urban buses (Midi) | Thousand | 0 | 0.0023354 | 0.0018381 | 0.0016283 | 0.0039995 | 0.0040362 | 0.0073878 | 0.012782 | 0.014026 | 0.024154 | 0.031035 | 0.040683
| SPS1 | CH | Urban buses stock additions¦Motor Diesel¦Total¦New conventional hybrid diesel urban buses (Maxi) | Thousand | 0 | 0.055725 | 0.83514 | 0.43662 | 1.1972 | 0.57685 | 1.3251 | 0.92519 | 1.3179 | 1.5585 | 0.54837 | 1.3871
| SPS1 | CH | Urban buses stock additions¦Motor Diesel¦Total¦New conventional hybrid diesel urban buses (Mega) | Thousand | 0 | 0.00020591 | 0.0001758 | 0.00016696 | 0.00030575 | 0.00031735 | 0.00037267 | 0.00046515 | 0.00044431 | 0.00060091 | 0.00065732 | 0.00091095
| SPS1 | CH | Urban buses stock additions¦Motor Diesel¦Total¦Existing ICE diesel urban buses | Thousand | 0 | 0 | 0 | 0 | 0 | 0 | 0 | 0 | 0 | 0 | 0 | 0
| SPS1 | CH | Urban buses stock additions¦Motor Diesel¦Total¦New conventional ICE diesel urban buses (Mini) | Thousand | 0 | 0.61878 | 0.50547 | 0 | 0 | 0 | 0 | 1.0994e-05 | 1.2739e-05 | 1.1728e-05 | 1.139e-05 | 1.3181e-05
| SPS1 | CH | Urban buses stock additions¦Motor Diesel¦Total¦New conventional ICE diesel urban buses (Midi) | Thousand | 0 | 0.0075641 | 0.15507 | 0 | 0 | 0 | 0 | 0 | 0 | 0 | 0 | 0
| SPS1 | CH | Urban buses stock additions¦Motor Diesel¦Total¦New conventional ICE diesel urban buses (Maxi) | Thousand | 0 | 0.0068455 | 0.0012938 | 0 | 0 | 0 | 0 | 0 | 0 | 0 | 0 | 0
| SPS1 | CH | Urban buses stock additions¦Motor Diesel¦Total¦New conventional ICE diesel urban buses (Mega) | Thousand | 0 | 0.00016877 | 0.00016349 | 0 | 0 | 0 | 0 | 0 | 0 | 0 | 0 | 0
| SPS1 | CH | Urban buses stock additions¦Motor Gas¦Total¦Existing ICE Gas urban buses | Thousand | 0 | 0 | 0 | 0 | 0 | 0 | 0 | 0 | 0 | 0 | 0 | 0
| SPS1 | CH | Urban buses stock additions¦Motor Gas¦Total¦New conventional ICE gas urban buses (Mini) | Thousand | 0 | 0.00077736 | 0.0059771 | 1.0819e-05 | 1.0328e-05 | 1.2097e-05 | 1.2321e-05 | 1.361e-05 | 1.415e-05 | 1.3644e-05 | 1.2876e-05 | 1.6327e-05
| SPS1 | CH | Urban buses stock additions¦Motor Gas¦Total¦New conventional ICE gas urban buses (Midi) | Thousand | 0 | 0.00042478 | 0.020054 | 0 | 0 | 0 | 0 | 0 | 0 | 0 | 0 | 0
| SPS1 | CH | Urban buses stock additions¦Motor Gas¦Total¦New conventional ICE gas urban buses (Maxi) | Thousand | 0 | 0.00024499 | 0.00083983 | 0 | 0 | 0 | 0 | 0 | 0 | 0 | 0 | 0
| SPS1 | CH | Urban buses stock additions¦Motor Gas¦Total¦New conventional ICE gas urban buses (Mega) | Thousand | 0 | 5.4685e-05 | 0.00011077 | 0 | 0 | 0 | 0 | 0 | 0 | 0 | 0 | 0
| SPS1 | CH | Coaches stock additions | Thousand | 0 | 0.51503 | 0.33966 | 2.7726 | 1.4689 | 1.2244 | 1.0203 | 1.6196 | 1.0397 | 1.4249 | 1.676 | 0.86761
| SPS1 | CH | Coaches stock additions¦Electricity¦Existing electric Coaches | Thousand | 0 | 0 | 0 | 0 | 0 | 0 | 0 | 0 | 0 | 0 | 0 | 0
| SPS1 | CH | Coaches stock additions¦Electricity¦New electric Coaches (Mini) | Thousand | 0 | 0.0026357 | 0.0061226 | 1.3893 | 1.268 | 0.072401 | 0.57409 | 0.64937 | 0.33045 | 0.55203 | 0.63827 | 0.1726
| SPS1 | CH | Coaches stock additions¦Electricity¦New electric Coaches (Midi) | Thousand | 0 | 0.0015014 | 0.0039427 | 0.59493 | 0.054089 | 0.46398 | 0.17994 | 0.37367 | 0.26026 | 0.26108 | 0.3404 | 0.12312
| SPS1 | CH | Coaches stock additions¦Electricity¦New electric Coaches (Maxi) | Thousand | 0 | 0.0007706 | 0.0012288 | 0.0041961 | 0.01212 | 0.012897 | 0.022081 | 0.028028 | 0.026375 | 0.063298 | 0.050157 | 0.13732
| SPS1 | CH | Coaches stock additions¦Electricity¦New electric Coaches (Mega) | Thousand | 0 | 0.00048655 | 0.00046956 | 0.00060773 | 0.00091683 | 0.0010339 | 0.0011707 | 0.0015149 | 0.0015434 | 0.001839 | 0.0020085 | 0.0026924
| SPS1 | CH | Coaches stock additions¦Hydrogen¦New fuel cell Coaches (Mini) | Thousand | 0 | 0 | 0 | 1.1013e-05 | 0 | 0 | 0 | 0 | 0 | 0 | 0 | 0
| SPS1 | CH | Coaches stock additions¦Hydrogen¦New fuel cell Coaches (Midi) | Thousand | 0 | 0 | 0 | 1.0925e-05 | 0 | 0 | 0 | 0 | 0 | 0 | 0 | 0
| SPS1 | CH | Coaches stock additions¦Hydrogen¦New fuel cell Coaches (Maxi) | Thousand | 0 | 0 | 0 | 1.3325e-05 | 0 | 0 | 0 | 0 | 0 | 0 | 0 | 0
| SPS1 | CH | Coaches stock additions¦Hydrogen¦New fuel cell Coaches (Mega) | Thousand | 0 | 0 | 0 | 1.0106e-05 | 0 | 0 | 0 | 0 | 0 | 0 | 0 | 0
| SPS1 | CH | Coaches stock additions¦Motor Diesel¦Total¦New conventional hybrid diesel Coaches (Mini) | Thousand | 0 | 0.012566 | 0.0042713 | 0.0044175 | 0.045499 | 0.019881 | 0.075161 | 0.12863 | 0.10841 | 0.1632 | 0.16365 | 0.17652
| SPS1 | CH | Coaches stock additions¦Motor Diesel¦Total¦New conventional hybrid diesel Coaches (Midi) | Thousand | 0 | 0.0029241 | 0.11001 | 0.53199 | 0.023143 | 0.47598 | 0.095209 | 0.29051 | 0.25022 | 0.22672 | 0.45596 | 0.16413
| SPS1 | CH | Coaches stock additions¦Motor Diesel¦Total¦New conventional hybrid diesel Coaches (Maxi) | Thousand | 0 | 0.0012711 | 0.012521 | 0.24686 | 0.064831 | 0.17791 | 0.072252 | 0.14737 | 0.061924 | 0.15611 | 0.024818 | 0.090291
| SPS1 | CH | Coaches stock additions¦Motor Diesel¦Total¦New conventional hybrid diesel Coaches (Mega) | Thousand | 0 | 0.00026529 | 0.00022287 | 0.00023914 | 0.00030905 | 0.0003612 | 0.00041684 | 0.00049662 | 0.00052565 | 0.00063445 | 0.00069428 | 0.00093095
| SPS1 | CH | Coaches stock additions¦Motor Diesel¦Total¦Existing ICE diesel Coaches | Thousand | 0 | 0 | 0 | 0 | 0 | 0 | 0 | 0 | 0 | 0 | 0 | 0
| SPS1 | CH | Coaches stock additions¦Motor Diesel¦Total¦New conventional ICE diesel Coaches (Mini) | Thousand | 0 | 0.48779 | 0.19034 | 0 | 0 | 0 | 0 | 0 | 0 | 0 | 0 | 0
| SPS1 | CH | Coaches stock additions¦Motor Diesel¦Total¦New conventional ICE diesel Coaches (Midi) | Thousand | 0 | 0.002087 | 0.0024556 | 0 | 0 | 0 | 0 | 0 | 0 | 0 | 0 | 0
| SPS1 | CH | Coaches stock additions¦Motor Diesel¦Total¦New conventional ICE diesel Coaches (Maxi) | Thousand | 0 | 0.00086105 | 0.00077847 | 0 | 0 | 0 | 0 | 0 | 0 | 0 | 0 | 1.0392e-05
| SPS1 | CH | Coaches stock additions¦Motor Diesel¦Total¦New conventional ICE diesel Coaches (Mega) | Thousand | 0 | 0.00021135 | 0.00019025 | 0 | 0 | 0 | 0 | 0 | 0 | 0 | 0 | 0
| SPS1 | CH | Coaches stock additions¦Motor Gas¦Total¦Existing ICE Gas Coaches | Thousand | 0 | 0 | 0 | 0 | 0 | 0 | 0 | 0 | 0 | 0 | 0 | 0
| SPS1 | CH | Coaches stock additions¦Motor Gas¦Total¦New conventional ICE gas Coaches (Mini) | Thousand | 0 | 0.00084952 | 0.0045858 | 0 | 0 | 0 | 0 | 0 | 0 | 0 | 0 | 0
| SPS1 | CH | Coaches stock additions¦Motor Gas¦Total¦New conventional ICE gas Coaches (Midi) | Thousand | 0 | 0.000446 | 0.0016752 | 0 | 0 | 0 | 0 | 0 | 0 | 0 | 0 | 0
| SPS1 | CH | Coaches stock additions¦Motor Gas¦Total¦New conventional ICE gas Coaches (Maxi) | Thousand | 0 | 0.00027065 | 0.00069016 | 0 | 0 | 0 | 0 | 0 | 0 | 0 | 0 | 0
| SPS1 | CH | Coaches stock additions¦Motor Gas¦Total¦New conventional ICE gas Coaches (Mega) | Thousand | 0 | 9.7547e-05 | 0.00015239 | 0 | 0 | 0 | 0 | 0 | 0 | 0 | 0 | 0
| SPS1 | CH | Light duty vehicles stock additions | Thousand | 4.3264e-05 | 15.5027 | 63.4731 | 170.351 | 241.0465 | 191.1431 | 171.3795 | 270.3514 | 159.5853 | 208.9272 | 269.8317 | 96.1973
| SPS1 | CH | Light duty vehicles stock additions¦Electricity¦Existing electric light duty vehicles | Thousand | 0 | 0 | 0 | 0 | 0 | 0 | 0 | 0 | 0 | 0 | 0 | 0
| SPS1 | CH | Light duty vehicles stock additions¦Electricity¦New electric light duty vehicles | Thousand | 0 | 1.2121 | 10.3607 | 45.3241 | 144.2979 | 190.5759 | 90.8739 | 213.0674 | 115.1131 | 144.7939 | 203.9008 | 67.4706
| SPS1 | CH | Light duty vehicles stock additions¦Hydrogen¦New fuel cell electric light duty vehicles | Thousand | 0 | 0.0074798 | 0.0032258 | 0.00031179 | 0.00033268 | 0.00035683 | 0.00028873 | 0.00033103 | 0.00027591 | 0.00026191 | 0.00032682 | 0.0018724
| SPS1 | CH | Light duty vehicles stock additions¦Motor Gasoline¦Total¦Existing gasoline light duty vehicles | Thousand | 0 | 0 | 0 | 0 | 0 | 0 | 0 | 0 | 0 | 0 | 0 | 0
| SPS1 | CH | Light duty vehicles stock additions¦Motor Gasoline¦Total¦New gasoline light duty vehicles | Thousand | 0 | 0.13448 | 12.3868 | 27.5101 | 35.5045 | 0.35931 | 27.0532 | 23.2466 | 15.0718 | 23.6382 | 24.4393 | 10.1364
| SPS1 | CH | Light duty vehicles stock additions¦Motor Diesel¦Total¦Existing ICE diesel light duty vehicles | Thousand | 0 | 0 | 0 | 0 | 0 | 0 | 0 | 0 | 0 | 0 | 0 | 0
| SPS1 | CH | Light duty vehicles stock additions¦Motor Diesel¦Total¦New ICE diesel light duty vehicles | Thousand | 0 | 0.037232 | 0.25483 | 0.24001 | 9.5487 | 0.097619 | 0.46644 | 0.41181 | 0.22504 | 0.27698 | 0.2676 | 0.34562
| SPS1 | CH | Light duty vehicles stock additions¦Motor Diesel¦Total¦New hybrid diesel light duty vehicles | Thousand | 0 | 14.1066 | 40.4631 | 97.2757 | 51.6935 | 0.10888 | 52.9847 | 33.624 | 29.174 | 40.2168 | 41.2221 | 18.242
| SPS1 | CH | Light duty vehicles stock additions¦Motor Gas¦Total¦New ICE Gas light duty vehicles | Thousand | 4.3264e-05 | 0.0048612 | 0.0044737 | 0.00075544 | 0.0015525 | 0.00098869 | 0.0010074 | 0.0013111 | 0.0010441 | 0.0011039 | 0.0015169 | 0.00083888
| SPS1 | CH | Heavy duty vehicles stock additions | Thousand | 0 | 9.5105 | 3.4586 | 29.1021 | 39.8306 | 17.105 | 42.494 | 24.6909 | 37.2019 | 47.5464 | 26.7576 | 43.4922
| SPS1 | CH | Heavy duty vehicles stock additions¦Electricity¦Existing electric heavy duty vehicles | Thousand | 0 | 0 | 0 | 0 | 0 | 0 | 0 | 0 | 0 | 0 | 0 | 0
| SPS1 | CH | Heavy duty vehicles stock additions¦Electricity¦New electric heavy duty vehicles | Thousand | 0 | 0.0040459 | 0.0059796 | 0.0076534 | 0.011058 | 0.016034 | 0.027034 | 0.047343 | 0.06099 | 0.10307 | 0.14728 | 0.51946
| SPS1 | CH | Heavy duty vehicles stock additions¦Hydrogen¦New fuel cell electric heavy duty vehicles | Thousand | 0 | 0.00042484 | 0.00029152 | 0.00017922 | 0.00047934 | 0.00028294 | 0.00033676 | 0.00023715 | 0.00027808 | 0.00034671 | 0.00026386 | 0.00057014
| SPS1 | CH | Heavy duty vehicles stock additions¦Motor Gasoline¦Total¦Existing gasoline heavy duty vehicles | Thousand | 0 | 0 | 0 | 0 | 0 | 0 | 0 | 0 | 0 | 0 | 0 | 0
| SPS1 | CH | Heavy duty vehicles stock additions¦Motor Gasoline¦Total¦New gasoline heavy duty vehicles | Thousand | 0 | 0 | 0 | 0 | 0 | 0 | 0 | 0 | 0 | 0 | 0 | 0
| SPS1 | CH | Heavy duty vehicles stock additions¦Motor Diesel¦Total¦Existing ICE diesel heavy duty vehicles | Thousand | 0 | 0 | 0 | 0 | 0 | 0 | 0 | 0 | 0 | 0 | 0 | 0
| SPS1 | CH | Heavy duty vehicles stock additions¦Motor Diesel¦Total¦New ICE diesel heavy duty vehicles | Thousand | 0 | 0.0040174 | 0.014725 | 0.016803 | 0.020892 | 0.019291 | 0.020884 | 0.021416 | 0.023622 | 0.027767 | 0.029281 | 0.042655
| SPS1 | CH | Heavy duty vehicles stock additions¦Motor Diesel¦Total¦New hybrid diesel heavy duty vehicles | Thousand | 0 | 9.5008 | 3.4353 | 29.0658 | 39.7855 | 17.0639 | 42.4328 | 24.6148 | 37.1064 | 47.4022 | 26.5738 | 42.9184
| SPS1 | CH | Heavy duty vehicles stock additions¦Motor Gas¦Total¦New ICE Gas heavy duty vehicles | Thousand | 0 | 0.0011622 | 0.0022507 | 0.011633 | 0.012699 | 0.0054847 | 0.0129 | 0.0070491 | 0.01061 | 0.013022 | 0.0069189 | 0.011115
| SPS1 | CH | Space and water heat boiler capacity additions in Residential sector | GWth/yr. | 0.00045148 | 0.76336 | 0.42821 | 0.3283 | 7.1235 | 3.2606 | 0.44742 | 6.4365 | 2.4991 | 0.61391 | 5.6276 | 1.7657
| SPS1 | CH | Space and water heat boiler capacity additions in Residential sector¦Space heating | GWth/yr. | 0.00041677 | 0.60539 | 0.15244 | 0.25006 | 6.1763 | 2.5793 | 0.31824 | 5.5578 | 1.8716 | 0.43909 | 4.7387 | 1.2154
| SPS1 | CH | Space and water heat boiler capacity additions in Residential sector¦Space heating¦Electricty | GWth/yr. | 6.7235e-06 | 0.31121 | 0.14286 | 0.17301 | 1.7628 | 0.78032 | 0.20532 | 1.5709 | 0.57961 | 0.26716 | 1.475 | 0.67038
| SPS1 | CH | Space and water heat boiler capacity additions in Residential sector¦Space heating¦Electricty¦Electric boiler | GWth/yr. | 5.1212e-06 | 0.038132 | 1.4874e-05 | 1.8503e-05 | 0.24859 | 0.12269 | 0.035259 | 0.035259 | 0.00075421 | 0.018196 | 0.027894 | 0.0022589
| SPS1 | CH | Space and water heat boiler capacity additions in Residential sector¦Space heating¦Electricty¦Heat pump electric | GWth/yr. | 1.6023e-06 | 0.27307 | 0.14284 | 0.17299 | 1.5142 | 0.65763 | 0.17006 | 1.5357 | 0.57885 | 0.24897 | 1.4471 | 0.66812
| SPS1 | CH | Space and water heat boiler capacity additions in Residential sector¦Space heating¦Oil | GWth/yr. | 0 | 1.0621e-06 | 8.3277e-07 | 2.0862e-06 | 1.5482 | 0.7366 | 7.607e-06 | 1.1181 | 0.49449 | 2.0764e-05 | 0.56381 | 1.9873e-05
| SPS1 | CH | Space and water heat boiler capacity additions in Residential sector¦Space heating¦Oil¦Light fuel oil boiler | GWth/yr. | 0 | 1.0621e-06 | 8.3277e-07 | 2.0862e-06 | 1.5482 | 0.7366 | 7.607e-06 | 1.1181 | 0.49449 | 2.0764e-05 | 0.56381 | 1.9873e-05
| SPS1 | CH | Space and water heat boiler capacity additions in Residential sector¦Space heating¦Gas | GWth/yr. | 2.8986e-07 | 0.22647 | 0.0031348 | 0.065228 | 2.3155 | 0.81755 | 0.080543 | 2.4394 | 0.60244 | 0.12981 | 2.3167 | 0.41824
| SPS1 | CH | Space and water heat boiler capacity additions in Residential sector¦Space heating¦Gas¦Gas boiler | GWth/yr. | 0 | 0.22647 | 1.0212e-05 | 0.065208 | 2.1237 | 0.64613 | 6.2104e-05 | 2.0111 | 0.40136 | 3.1652e-05 | 1.6477 | 0.20307
| SPS1 | CH | Space and water heat boiler capacity additions in Residential sector¦Space heating¦Gas¦Heat pump gas | GWth/yr. | 2.8986e-07 | 4.0766e-06 | 0.0031246 | 1.9636e-05 | 0.19179 | 0.17142 | 0.080481 | 0.42834 | 0.20107 | 0.12977 | 0.66906 | 0.21517
| SPS1 | CH | Space and water heat boiler capacity additions in Residential sector¦Space heating¦Coal | GWth/yr. | 0 | 0 | 0 | 0 | 0 | 0 | 0 | 0 | 0 | 0 | 0 | 0
| SPS1 | CH | Space and water heat boiler capacity additions in Residential sector¦Space heating¦Coal¦Coal boiler | GWth/yr. | 0 | 0 | 0 | 0 | 0 | 0 | 0 | 0 | 0 | 0 | 0 | 0
| SPS1 | CH | Space and water heat boiler capacity additions in Residential sector¦Space heating¦Wood | GWth/yr. | 0.00015304 | 0.0084914 | 0.0056317 | 1.9797e-05 | 0.28026 | 0.12684 | 0.016934 | 0.15563 | 0.092433 | 0.0053679 | 0.12933 | 0.0093799
| SPS1 | CH | Space and water heat boiler capacity additions in Residential sector¦Space heating¦Wood¦Wood boiler | GWth/yr. | 0.00015304 | 0.0084914 | 0.0056317 | 1.9797e-05 | 0.28026 | 0.12684 | 0.016934 | 0.15563 | 0.092433 | 0.0053679 | 0.12933 | 0.0093799
| SPS1 | CH | Space and water heat boiler capacity additions in Residential sector¦Space heating¦Pellets | GWth/yr. | 0.00010493 | 0.036011 | 0.00019706 | 0.011325 | 0.17703 | 0.079551 | 0.015169 | 0.18125 | 0.072142 | 0.029126 | 0.17133 | 0.081924
| SPS1 | CH | Space and water heat boiler capacity additions in Residential sector¦Space heating¦Pellets¦Pellets boiler | GWth/yr. | 0.00010493 | 0.036011 | 0.00019706 | 0.011325 | 0.17703 | 0.079551 | 0.015169 | 0.18125 | 0.072142 | 0.029126 | 0.17133 | 0.081924
| SPS1 | CH | Space and water heat boiler capacity additions in Residential sector¦Space heating¦Solar | GWth/yr. | 0.00015178 | 0.023215 | 0.00061324 | 0.00047537 | 0.092515 | 0.038446 | 0.00027447 | 0.0924 | 0.030455 | 0.0076102 | 0.082522 | 0.035482
| SPS1 | CH | Space and water heat boiler capacity additions in Residential sector¦Space heating¦Solar¦Solar thermal | GWth/yr. | 0.00015178 | 0.023215 | 0.00061324 | 0.00047537 | 0.092515 | 0.038446 | 0.00027447 | 0.0924 | 0.030455 | 0.0076102 | 0.082522 | 0.035482
| SPS1 | CH | Space and water heat boiler capacity additions in Residential sector¦Space heating¦Hydrogen | GWth/yr. | 0 | 0 | 0 | 0 | 0 | 0 | 0 | 0 | 0 | 0 | 0 | 0
| SPS1 | CH | Space and water heat boiler capacity additions in Residential sector¦Space heating¦Hydrogen¦Hydrogen boiler | GWth/yr. | 0 | 0 | 0 | 0 | 0 | 0 | 0 | 0 | 0 | 0 | 0 | 0
| SPS1 | CH | Space and water heat boiler capacity additions in Residential sector¦Water heating | GWth/yr. | 3.4709e-05 | 0.15796 | 0.27577 | 0.078242 | 0.94724 | 0.68125 | 0.12918 | 0.87868 | 0.62759 | 0.17482 | 0.88884 | 0.55029
| SPS1 | CH | Space and water heat boiler capacity additions in Residential sector¦Water heating¦Electricty | GWth/yr. | 3.4709e-05 | 0.068148 | 0.090846 | 0.07229 | 0.4432 | 0.27361 | 0.092339 | 0.3263 | 0.29991 | 0.12021 | 0.26818 | 0.34719
| SPS1 | CH | Space and water heat boiler capacity additions in Residential sector¦Water heating¦Electricty¦Electric boiler | GWth/yr. | 3.1305e-05 | 0.035356 | 8.3526e-06 | 5.6326e-06 | 0.14935 | 0.10024 | 2.4553e-05 | 0.030382 | 2.8427e-05 | 0.0050916 | 0.022795 | 0.00073722
| SPS1 | CH | Space and water heat boiler capacity additions in Residential sector¦Water heating¦Electricty¦Heat pump electric | GWth/yr. | 3.404e-06 | 0.032792 | 0.090837 | 0.072284 | 0.29385 | 0.17337 | 0.092315 | 0.29592 | 0.29988 | 0.11512 | 0.24539 | 0.34645
| SPS1 | CH | Space and water heat boiler capacity additions in Residential sector¦Water heating¦Oil | GWth/yr. | 0 | 7.8695e-07 | 3.0682e-07 | 5.355e-07 | 5.717e-06 | 0.0010315 | 5.4443e-05 | 0 | 0.0011312 | 0.00094762 | 2.3333e-05 | 0.0034925
| SPS1 | CH | Space and water heat boiler capacity additions in Residential sector¦Water heating¦Oil¦Light fuel oil boiler | GWth/yr. | 0 | 7.8695e-07 | 3.0682e-07 | 5.355e-07 | 5.717e-06 | 0.0010315 | 5.4443e-05 | 0 | 0.0011312 | 0.00094762 | 2.3333e-05 | 0.0034925
| SPS1 | CH | Space and water heat boiler capacity additions in Residential sector¦Water heating¦Gas | GWth/yr. | 0 | 4.2269e-06 | 0.18492 | 0.0059298 | 0.41984 | 0.3032 | 0.036574 | 0.48161 | 0.24142 | 0.046581 | 0.53431 | 0.15288
| SPS1 | CH | Space and water heat boiler capacity additions in Residential sector¦Water heating¦Gas¦Gas boiler | GWth/yr. | 0 | 2.7984e-06 | 0.18429 | 0.0059195 | 0.38583 | 0.24767 | 0.0042545 | 0.36467 | 0.17684 | 0.00013911 | 0.34499 | 0.086941
| SPS1 | CH | Space and water heat boiler capacity additions in Residential sector¦Water heating¦Gas¦Heat pump gas | GWth/yr. | 0 | 1.4285e-06 | 0.00062525 | 1.031e-05 | 0.034012 | 0.055525 | 0.032319 | 0.11694 | 0.064578 | 0.046442 | 0.18933 | 0.065942
| SPS1 | CH | Space and water heat boiler capacity additions in Residential sector¦Water heating¦Coal | GWth/yr. | 0 | 0 | 0 | 0 | 0 | 0 | 0 | 0 | 0 | 0 | 0 | 0
| SPS1 | CH | Space and water heat boiler capacity additions in Residential sector¦Water heating¦Coal¦Coal boiler | GWth/yr. | 0 | 0 | 0 | 0 | 0 | 0 | 0 | 0 | 0 | 0 | 0 | 0
| SPS1 | CH | Space and water heat boiler capacity additions in Residential sector¦Water heating¦Wood | GWth/yr. | 0 | 0.0051257 | 3.8684e-07 | 2.2209e-06 | 0.005661 | 0.0089556 | 6.2121e-06 | 0.0019006 | 0.0069249 | 2.8216e-05 | 0.0030354 | 0.0021693
| SPS1 | CH | Space and water heat boiler capacity additions in Residential sector¦Water heating¦Wood¦Wood boiler | GWth/yr. | 0 | 0.0051257 | 3.8684e-07 | 2.2209e-06 | 0.005661 | 0.0089556 | 6.2121e-06 | 0.0019006 | 0.0069249 | 2.8216e-05 | 0.0030354 | 0.0021693
| SPS1 | CH | Space and water heat boiler capacity additions in Residential sector¦Water heating¦Pellets | GWth/yr. | 0 | 0.0019625 | 7.1923e-07 | 1.2022e-06 | 0.0055886 | 0.0041562 | 0.00016726 | 0.0058032 | 0.003585 | 0.00093756 | 0.0058875 | 0.0035807
| SPS1 | CH | Space and water heat boiler capacity additions in Residential sector¦Water heating¦Pellets¦Pellets boiler | GWth/yr. | 0 | 0.0019625 | 7.1923e-07 | 1.2022e-06 | 0.0055886 | 0.0041562 | 0.00016726 | 0.0058032 | 0.003585 | 0.00093756 | 0.0058875 | 0.0035807
| SPS1 | CH | Space and water heat boiler capacity additions in Residential sector¦Water heating¦Solar | GWth/yr. | 0 | 0.08272 | 4.5801e-06 | 1.8218e-05 | 0.072946 | 0.090292 | 3.8031e-05 | 0.063062 | 0.074622 | 0.0061144 | 0.077398 | 0.040976
| SPS1 | CH | Space and water heat boiler capacity additions in Residential sector¦Water heating¦Solar¦Solar thermal | GWth/yr. | 0 | 0.08272 | 4.5801e-06 | 1.8218e-05 | 0.072946 | 0.090292 | 3.8031e-05 | 0.063062 | 0.074622 | 0.0061144 | 0.077398 | 0.040976
| SPS1 | CH | Space and water heat boiler capacity additions in Residential sector¦Water heating¦Hydrogen | GWth/yr. | 0 | 0 | 0 | 0 | 0 | 0 | 0 | 0 | 0 | 0 | 0 | 0
| SPS1 | CH | Space and water heat boiler capacity additions in Residential sector¦Water heating¦Hydrogen¦Hydrogen boiler | GWth/yr. | 0 | 0 | 0 | 0 | 0 | 0 | 0 | 0 | 0 | 0 | 0 | 0
| SPS1 | CH | Process and space heating capacity additions in industry sectors | GWth/yr. | 0.0016392 | 0.31415 | 0.12089 | 0.22468 | 2.1629 | 1.1637 | 0.32119 | 1.9603 | 0.93877 | 0.66956 | 1.6265 | 0.98561
| SPS1 | CH | Process and space heating capacity additions in industry sectors¦Electricity | GWth/yr. | 0 | 0.23788 | 0.11676 | 0.17535 | 0.76535 | 0.52341 | 0.23145 | 0.73845 | 0.46004 | 0.38855 | 0.73201 | 0.4589
| SPS1 | CH | Process and space heating capacity additions in industry sectors¦Electricity¦Electric boiler | GWth/yr. | 0 | 0.22155 | 0.0014554 | 0.051338 | 0.58228 | 0.34653 | 0.10688 | 0.55595 | 0.29407 | 0.18615 | 0.53002 | 0.31326
| SPS1 | CH | Process and space heating capacity additions in industry sectors¦Electricity¦Heat pump electric | GWth/yr. | 0 | 0.016329 | 0.1153 | 0.12401 | 0.18307 | 0.17687 | 0.12457 | 0.18249 | 0.16597 | 0.2024 | 0.20199 | 0.14564
| SPS1 | CH | Process and space heating capacity additions in industry sectors¦Oil | GWth/yr. | 0.0016392 | 0.012703 | 0.0001312 | 0.0001447 | 0.16349 | 0.0030328 | 0.00020845 | 0.017327 | 0.0012543 | 0.00037367 | 0.014186 | 0.0049932
| SPS1 | CH | Process and space heating capacity additions in industry sectors¦Oil¦Light fuel boiler | GWth/yr. | 0 | 0.012637 | 8.6362e-05 | 0.00010114 | 0.1633 | 0.0029631 | 8.4973e-05 | 0.017303 | 0.001214 | 0.00034076 | 0.014165 | 0.0049812
| SPS1 | CH | Process and space heating capacity additions in industry sectors¦Oil¦Heavy fuel boiler | GWth/yr. | 0.0016392 | 6.663e-05 | 4.4838e-05 | 4.3557e-05 | 0.00018721 | 6.971e-05 | 0.00012347 | 2.4406e-05 | 4.0268e-05 | 3.2908e-05 | 2.1383e-05 | 1.2012e-05
| SPS1 | CH | Process and space heating capacity additions in industry sectors¦Gas | GWth/yr. | 0 | 0.0014748 | 0.0036998 | 0.0048605 | 0.83833 | 0.38077 | 0.005004 | 0.72747 | 0.21531 | 0.17103 | 0.47019 | 0.237
| SPS1 | CH | Process and space heating capacity additions in industry sectors¦Gas¦Gas boiler | GWth/yr. | 0 | 0.00011218 | 0.00021146 | 7.7281e-05 | 0.83524 | 0.37496 | 0.00015844 | 0.72368 | 0.21034 | 0.0011762 | 0.46569 | 0.23214
| SPS1 | CH | Process and space heating capacity additions in industry sectors¦Gas¦Heat pump gas | GWth/yr. | 0 | 0.0013626 | 0.0034883 | 0.0047833 | 0.0030906 | 0.0058115 | 0.0048455 | 0.0037888 | 0.0049627 | 0.16985 | 0.0045012 | 0.0048571
| SPS1 | CH | Process and space heating capacity additions in industry sectors¦Gas¦Biogas boiler | GWth/yr. | 0 | 0.01407 | 0.012469 | 0.050369 | 0.093895 | 0.20113 | 0.001002 | 0.15131 | 0.12947 | 0.019891 | 0.19454 | 0.14034
| SPS1 | CH | Process and space heating capacity additions in industry sectors¦Coal | GWth/yr. | 0 | 2.1345e-05 | 2.8662e-05 | 3.0105e-05 | 0.00016595 | 9.5752e-05 | 0.00017788 | 0.00052132 | 3.8923e-05 | 0.00029478 | 9.9635e-05 | 0.00046304
| SPS1 | CH | Process and space heating capacity additions in industry sectors¦Coal¦Coal boiler | GWth/yr. | 0 | 2.1345e-05 | 2.8662e-05 | 3.0105e-05 | 0.00016595 | 9.5752e-05 | 0.00017788 | 0.00052132 | 3.8923e-05 | 0.00029478 | 9.9635e-05 | 0.00046304
| SPS1 | CH | Process and space heating capacity additions in industry sectors¦Wood | GWth/yr. | 0 | 0.053799 | 8.7494e-05 | 0.037254 | 0.27379 | 0.14958 | 0.07443 | 0.32596 | 0.17078 | 0.09854 | 0.2466 | 0.19055
| SPS1 | CH | Process and space heating capacity additions in industry sectors¦Wood¦Wood boiler | GWth/yr. | 0 | 0.053799 | 8.7494e-05 | 0.037254 | 0.27379 | 0.14958 | 0.07443 | 0.32596 | 0.17078 | 0.09854 | 0.2466 | 0.19055
| SPS1 | CH | Process and space heating capacity additions in industry sectors¦Pellets | GWth/yr. | 0 | 0.0053065 | 0.00017511 | 0.0068635 | 0.024382 | 0.010069 | 0.00441 | 0.025999 | 0.0078041 | 0.0051863 | 0.025699 | 0.010433
| SPS1 | CH | Process and space heating capacity additions in industry sectors¦Pellets¦Pellet boiler | GWth/yr. | 0 | 0.0053065 | 0.00017511 | 0.0068635 | 0.024382 | 0.010069 | 0.00441 | 0.025999 | 0.0078041 | 0.0051863 | 0.025699 | 0.010433
| SPS1 | CH | Process and space heating capacity additions in industry sectors¦Wastes | GWth/yr. | 0 | 1.8284e-05 | 1.365e-05 | 3.0713e-05 | 0.087917 | 0.092321 | 0.0053572 | 0.11226 | 0.077871 | 0.0012771 | 0.1257 | 0.070427
| SPS1 | CH | Process and space heating capacity additions in industry sectors¦Wastes¦Wastes boiler | GWth/yr. | 0 | 1.8284e-05 | 1.365e-05 | 3.0713e-05 | 0.087917 | 0.092321 | 0.0053572 | 0.11226 | 0.077871 | 0.0012771 | 0.1257 | 0.070427
| SPS1 | CH | Process and space heating capacity additions in industry sectors¦Solar | GWth/yr. | 0 | 0.0029427 | 1.4261e-07 | 2.686e-07 | 0.008707 | 0.0040521 | 1.166e-06 | 0.0087018 | 0.0034286 | 0.0018127 | 0.0082452 | 0.010049
| SPS1 | CH | Process and space heating capacity additions in industry sectors¦Solar¦Solar thermal | GWth/yr. | 0 | 0.0029427 | 1.4261e-07 | 2.686e-07 | 0.008707 | 0.0040521 | 1.166e-06 | 0.0087018 | 0.0034286 | 0.0018127 | 0.0082452 | 0.010049
| SPS1 | CH | Process and space heating capacity additions in industry sectors¦Hydrogen | GWth/yr. | 0 | 0 | 0 | 0.00014402 | 0.00077349 | 0.00033522 | 0.00014404 | 0.0035835 | 0.0022449 | 0.0025045 | 0.0037515 | 0.0027919
| SPS1 | CH | Process and space heating capacity additions in industry sectors¦Hydrogen¦Hydrogen boiler | GWth/yr. | 0 | 0 | 0 | 0.00014402 | 0.00077349 | 0.00033522 | 0.00014404 | 0.0035835 | 0.0022449 | 0.0025045 | 0.0037515 | 0.0027919
| SPS1 | CH | Space water and process heat boiler capacity additions in Services sectors | GWth/yr. | 0.00010489 | 0.071854 | 0.11643 | 0.015983 | 2.7395 | 1.4599 | 0.034641 | 2.1993 | 1.1542 | 0.15282 | 2.0799 | 0.99101
| SPS1 | CH | Space water and process heat boiler capacity additions in Services sectors¦Electricity | GWth/yr. | 6.5515e-06 | 4.3538e-06 | 0.11148 | 2.8976e-05 | 0.35411 | 0.22355 | 0.03209 | 0.36541 | 0.23548 | 0.10234 | 0.424 | 0.26945
| SPS1 | CH | Space water and process heat boiler capacity additions in Services sectors¦Electricity¦Electric boiler | GWth/yr. | 6.19e-06 | 3.5794e-06 | 0.11147 | 2.5386e-05 | 0.034607 | 0.077544 | 8.2822e-05 | 0.0066891 | 0.064613 | 0.015584 | 0.025313 | 0.042413
| SPS1 | CH | Space water and process heat boiler capacity additions in Services sectors¦Electricity¦Heat pump electric | GWth/yr. | 3.6153e-07 | 7.7435e-07 | 1.2448e-06 | 3.5892e-06 | 0.3195 | 0.14601 | 0.032007 | 0.35872 | 0.17087 | 0.086751 | 0.39868 | 0.22704
| SPS1 | CH | Space water and process heat boiler capacity additions in Services sectors¦Oil | GWth/yr. | 3.1799e-06 | 3.8052e-06 | 3.383e-06 | 3.3609e-06 | 0.60638 | 0.33204 | 8.3489e-06 | 0.36406 | 0.16227 | 4.7537e-05 | 0.091184 | 0.00034183
| SPS1 | CH | Space water and process heat boiler capacity additions in Services sectors¦Oil¦Light fuel boiler | GWth/yr. | 3.1799e-06 | 3.8052e-06 | 3.383e-06 | 3.3609e-06 | 0.60638 | 0.33204 | 8.3489e-06 | 0.36406 | 0.16227 | 4.7537e-05 | 0.091184 | 0.00034183
| SPS1 | CH | Space water and process heat boiler capacity additions in Services sectors¦Gas | GWth/yr. | 1.2248e-05 | 0.00014324 | 0.0049267 | 6.8862e-05 | 1.4282 | 0.76233 | 0.0024733 | 1.2534 | 0.64428 | 0.030351 | 1.3475 | 0.61585
| SPS1 | CH | Space water and process heat boiler capacity additions in Services sectors¦Gas¦Gas boiler | GWth/yr. | 4.4549e-07 | 3.7357e-06 | 4.4123e-06 | 8.4253e-06 | 1.3253 | 0.72197 | 1.7778e-05 | 1.1196 | 0.6067 | 0.017295 | 1.1333 | 0.5313
| SPS1 | CH | Space water and process heat boiler capacity additions in Services sectors¦Gas¦Heat pump gas | GWth/yr. | 1.2847e-06 | 9.5946e-05 | 0.00034746 | 1.008e-05 | 0.0014711 | 0.0011476 | 0.0024307 | 0.001107 | 7.1728e-05 | 0.010817 | 0.00016553 | 0.0059303
| SPS1 | CH | Space water and process heat boiler capacity additions in Services sectors¦Gas¦Biogas boiler | GWth/yr. | 1.0518e-05 | 4.3562e-05 | 0.0045749 | 5.0357e-05 | 0.10147 | 0.039213 | 2.4819e-05 | 0.13264 | 0.037511 | 0.002239 | 0.21409 | 0.078613
| SPS1 | CH | Space water and process heat boiler capacity additions in Services sectors¦Wood | GWth/yr. | 3.3934e-05 | 0.040797 | 6.331e-06 | 1.6643e-05 | 0.14326 | 0.036793 | 3.5515e-06 | 0.00011347 | 0.02935 | 0.0049474 | 0.008735 | 0.019057
| SPS1 | CH | Space water and process heat boiler capacity additions in Services sectors¦Wood¦Wood boiler | GWth/yr. | 3.3934e-05 | 0.040797 | 6.331e-06 | 1.6643e-05 | 0.14326 | 0.036793 | 3.5515e-06 | 0.00011347 | 0.02935 | 0.0049474 | 0.008735 | 0.019057
| SPS1 | CH | Space water and process heat boiler capacity additions in Services sectors¦Pellets | GWth/yr. | 5.1252e-06 | 0.022086 | 1.1535e-05 | 0.015647 | 0.13541 | 0.076773 | 1.0405e-05 | 0.1427 | 0.058921 | 0.0053309 | 0.13518 | 0.05674
| SPS1 | CH | Space water and process heat boiler capacity additions in Services sectors¦Pellets¦Pellet boiler | GWth/yr. | 5.1252e-06 | 0.022086 | 1.1535e-05 | 0.015647 | 0.13541 | 0.076773 | 1.0405e-05 | 0.1427 | 0.058921 | 0.0053309 | 0.13518 | 0.05674
| SPS1 | CH | Space water and process heat boiler capacity additions in Services sectors¦Solar | GWth/yr. | 4.3848e-05 | 0.0088197 | 4.1296e-06 | 1.0432e-05 | 0.071867 | 0.028154 | 2.5433e-05 | 0.071917 | 0.023851 | 0.0043772 | 0.066794 | 0.029207
| SPS1 | CH | Space water and process heat boiler capacity additions in Services sectors¦Solar¦Solar thermal | GWth/yr. | 4.3848e-05 | 0.0088197 | 4.1296e-06 | 1.0432e-05 | 0.071867 | 0.028154 | 2.5433e-05 | 0.071917 | 0.023851 | 0.0043772 | 0.066794 | 0.029207
| SPS1 | CH | Space water and process heat boiler capacity additions in Services sectors¦Hydrogen | GWth/yr. | 0 | 0 | 0 | 0.00020804 | 0.00027517 | 0.00028083 | 3.0231e-05 | 0.0017549 | 5.709e-05 | 0.0054358 | 0.006448 | 0.00036235
| SPS1 | CH | Space water and process heat boiler capacity additions in Services sectors¦Hydrogen¦Hydrogen boiler | GWth/yr. | 0 | 0 | 0 | 0.00020804 | 0.00027517 | 0.00028083 | 3.0231e-05 | 0.0017549 | 5.709e-05 | 0.0054358 | 0.006448 | 0.00036235
| SPS1 | CH | Domestic hydrogen production capacity additions | GW-H2/yr. | 0.00048178 | 8.976e-06 | 1.804e-05 | 0.00071389 | 0.0028602 | 0.0034999 | 0.00093997 | 0.019405 | 0.00062486 | 0.041194 | 0.0038049 | 0.029498
| SPS1 | CH | Domestic hydrogen production capacity additions¦Electricity | GW-H2/yr. | 0.00048178 | 8.976e-06 | 1.804e-05 | 0.00071216 | 0.0028571 | 0.0034961 | 0.00093364 | 0.018248 | 0.00060992 | 0.040557 | 0.0037409 | 0.026371
| SPS1 | CH | Domestic hydrogen production capacity additions¦Electricity¦PEM electrolysis small-medium scale | GW-H2/yr. | 0.00048178 | 8.976e-06 | 1.804e-05 | 0.00067866 | 0.0027206 | 0.0019616 | 0.00034946 | 0.015823 | 0.0005219 | 0.037195 | 0.003701 | 0.019994
| SPS1 | CH | Domestic hydrogen production capacity additions¦Electricity¦PEM electrolysis large scale | GW-H2/yr. | 0 | 0 | 0 | 3.3508e-05 | 0.00013654 | 0.00024613 | 7.0863e-05 | 0.00016078 | 4.9935e-05 | 0.00035893 | 1.872e-05 | 0.00071462
| SPS1 | CH | Domestic hydrogen production capacity additions¦Electricity¦SOEC electrolysis | GW-H2/yr. | 0 | 0 | 0 | 0 | 0 | 0.0012884 | 0.00051331 | 0.0022643 | 3.8086e-05 | 0.0030032 | 2.1229e-05 | 0.0056621
| SPS1 | CH | Domestic hydrogen production capacity additions¦Gas | GW-H2/yr. | 0 | 0 | 0 | 1.7226e-06 | 3.0907e-06 | 3.8394e-06 | 6.3305e-06 | 0.00048362 | 1.063e-05 | 0.00026096 | 1.8499e-05 | 0.00092194
| SPS1 | CH | Domestic hydrogen production capacity additions¦Gas¦SMR-ATR Reforming | GW-H2/yr. | 0 | 0 | 0 | 1.7226e-06 | 3.0907e-06 | 3.8394e-06 | 6.3305e-06 | 0.00048362 | 1.063e-05 | 0.00026096 | 1.8499e-05 | 0.00092194
| SPS1 | CH | Domestic hydrogen production capacity additions¦Gas¦SMR-ATR Reforming CCS | GW-H2/yr. | 0 | 0 | 0 | 0 | 0 | 0 | 0 | 0 | 0 | 0 | 0 | 0
| SPS1 | CH | Domestic hydrogen production capacity additions¦Wood | GW-H2/yr. | 0 | 0 | 0 | 0 | 0 | 0 | 0 | 0.00067355 | 4.3107e-06 | 0.0003761 | 4.5494e-05 | 0.0022053
| SPS1 | CH | Domestic hydrogen production capacity additions¦Wood¦Gasification | GW-H2/yr. | 0 | 0 | 0 | 0 | 0 | 0 | 0 | 0.00067355 | 4.3107e-06 | 0.0003761 | 4.5494e-05 | 0.0022053
| SPS1 | CH | Domestic hydrogen production capacity additions¦Wood¦Gasification CCS | GW-H2/yr. | 0 | 0 | 0 | 0 | 0 | 0 | 0 | 0 | 0 | 0 | 0 | 0
| SPS1 | CH | Other fuel synthesis capacity additions | GW-output/yr.
| SPS1 | CH | Other fuel synthesis capacity additions¦Domestic biodiesel production¦Wood¦Fischer Tropsch | GW-output/yr. | 9.3308e-07 | 5.4483e-07 | 4.9851e-07 | 6.089e-07 | 6.3925e-05 | 7.6114e-05 | 3.2899e-05 | 0.0018372 | 0.012639 | 0.008286 | 0.046802 | 0.012904
| SPS1 | CH | Other fuel synthesis capacity additions¦Domestic biodiesel production¦Wood¦Fischer Tropsch CCS | GW-output/yr. | 0 | 0 | 0 | 0 | 0 | 0 | 0 | 0 | 0 | 0 | 0 | 0
| SPS1 | CH | Other fuel synthesis capacity additions¦Domestic ethanol production¦Wood¦Ethanol reactor | GW-output/yr. | 0.005078 | 5.6574e-07 | 6.2638e-07 | 5.5222e-07 | 5.3734e-06 | 2.6481e-05 | 3.4522e-05 | 6.8034e-05 | 3.2689e-06 | 9.1348e-05 | 1.4051e-05 | 0.0002567
| SPS1 | CH | Other fuel synthesis capacity additions¦Domestic ethanol production¦Wood¦Ethanol reactor with CCS | GW-output/yr. | 0 | 0 | 0 | 0 | 0 | 0 | 0 | 0 | 0 | 0 | 0 | 0
| SPS1 | CH | Other fuel synthesis capacity additions¦Domestic biogas production¦Manure¦Fermentation | GW-output/yr. | 0.05248 | 0.10937 | 0.00055243 | 7.5017e-06 | 3.368e-05 | 0.072837 | 0.089455 | 0.00015655 | 0.0096333 | 0.063213 | 0.089451 | 0.00021498
| SPS1 | CH | Other fuel synthesis capacity additions¦Domestic biogas production¦Wastes¦Renewable¦Gasification | GW-output/yr. | 0.0041042 | 0.0041673 | 3.0678e-06 | 0.072851 | 0.11685 | 0.015547 | 0.021288 | 0.043688 | 0.083432 | 0.048951 | 0.021284 | 0.043632
| SPS1 | CH | Other fuel synthesis capacity additions¦Domestic biogas production¦Wastes¦Renewable¦Gasification CCS | GW-output/yr. | 0 | 0 | 0 | 0 | 0 | 0 | 0 | 0 | 0 | 0 | 0 | 0
| SPS1 | CH | Other fuel synthesis capacity additions¦Domestic biogas production¦Wastes¦Renewable¦Hydrothermal gasification | GW-output/yr. | 0 | 0 | 0 | 0 | 0 | 8.4624e-05 | 3.6074e-06 | 2.0649e-05 | 2.8522e-06 | 0.00010375 | 2.1342e-06 | 0.00013921
| SPS1 | CH | Other fuel synthesis capacity additions¦Domestic biogas production¦Wastes¦Renewable¦Hydrothermal gasification CCS | GW-output/yr. | 0 | 0 | 0 | 0 | 0 | 0 | 0 | 0 | 0 | 0 | 0 | 0
| SPS1 | CH | Other fuel synthesis capacity additions¦Domestic biogas production¦Wood¦Gasification | GW-output/yr. | 2.1106e-06 | 6.7074e-05 | 5.2109e-06 | 1.4831e-06 | 5.3265e-05 | 1.7806e-05 | 4.2722e-05 | 6.4418e-05 | 4.6277e-06 | 0.00010357 | 1.5644e-05 | 0.00026354
| SPS1 | CH | Other fuel synthesis capacity additions¦Domestic biogas production¦Wood¦Gasification CCS | GW-output/yr. | 0 | 0 | 0 | 0 | 0 | 0 | 0 | 0 | 0 | 0 | 0 | 0
| SPS1 | CH | Other fuel synthesis capacity additions¦Biomethane production from biogas upgrade | GW-output/yr. | 0.014334 | 0.070557 | 1.127e-06 | 1.1941e-06 | 0.014642 | 0.039948 | 0.049322 | 0.00016423 | 0.015479 | 0.039196 | 0.04932 | 0.00049274
| SPS1 | CH | Other fuel synthesis capacity additions¦Domestic wood to pellet production¦Pellets | GW-output/yr. | 0.16206 | 0.050413 | 1.2209e-05 | 0.0010729 | 0.16982 | 0.1968 | 0.096892 | 0.0071931 | 0.14588 | 0.22055 | 0.091158 | 0.00037
| SPS1 | CH | Other fuel synthesis capacity additions¦Domestic PtG and PtL production¦PtG¦PtG gas | GW-output/yr. | 0 | 0 | 0 | 1.4696e-06 | 3.3962e-06 | 3.6371e-06 | 5.098e-06 | 5.6546e-06 | 4.5272e-06 | 3.5063e-06 | 4.3813e-06 | 1.3495e-05
| SPS1 | CH | Other fuel synthesis capacity additions¦Domestic PtG and PtL production¦PtL¦PtL Diesel | GW-output/yr. | 0 | 0 | 0 | 1.8592e-06 | 3.7518e-06 | 4.7334e-06 | 5.2226e-06 | 6.529e-06 | 5.4739e-06 | 4.9456e-06 | 6.2886e-06 | 2.0771e-05
| SPS1 | CH | Other fuel synthesis capacity additions¦Domestic PtG and PtL production¦PtL¦PtL Gasoline | GW-output/yr. | 0 | 0 | 0 | 1.6514e-06 | 3.4391e-06 | 4.2004e-06 | 4.7196e-06 | 6.1045e-06 | 4.7267e-06 | 4.4766e-06 | 5.6952e-06 | 1.8867e-05

## check
| 2020 | 2022 | 2025 | 2030 | 2040 | 2050
Final energy consumption | 695.7594 | 686.3911 | 683.4332 | 647.5738 | 618.8186 | 608.0452
Industry | 142.2177 | 141.1285 | 142.9716 | 144.1532 | 145.412 | 146.3382
Services | 140.1012 | 139.665 | 141.5837 | 139.7351 | 135.8211 | 132.4841
Residential | 217.2278 | 217.9854 | 215.9024 | 215.2398 | 213.8741 | 210.7751
Transport | 196.2128 | 187.6123 | 182.9756 | 148.4457 | 123.7114 | 118.4477
Fuel input to energy conversion and DAC | 509.5148 | 500.9712 | 507.8728 | 543.8449 | 505.7675 | 436.4091
Electricity and heat | 493.6078 | 476.7351 | 483.9698 | 521.4353 | 483.3259 | 414.2079
Biofuel production | 15.9011 | 24.2276 | 23.8946 | 22.3809 | 22.3604 | 22.0891
Hydrogen production | 0.0058626 | 0.0084805 | 0.0084555 | 0.02866 | 0.081249 | 0.1121
DAC | 0 | 0 | 0 | 0 | 0 | 0
Total Primary energy consumption | 962.4969 | 962.4031 | 924.1945 | 897.9317 | 835.8827 | 775.7193
Domestic production | 299.9006 | 295.4208 | 331.0839 | 364.9231 | 376.0766 | 382.0235
Imports | 779.7663 | 702.8004 | 657.5431 | 614.0154 | 524.9293 | 436.8928
Exports | 117.17 | 35.8181 | 64.4325 | 81.0067 | 65.1233 | 43.197